## cover
JRC-IDEES-2023 - Integrated Database of the European Energy System
Spain
Residential sector
Prepared by JRC C.6
2025-11-06 11:23
v2023-1.00
Legal Notice
The information made available is property of the Joint Research Centre of the European Commission.
Neither the European Commission nor any person acting on behalf of the Commission is responsible for the use which might be made of this information.
Use conditions
This work is licensed under
CC BY 4.0

## index
ES | Spain
Click on the link to jump to the sheet
| RES_summary | Residential sector summary
Thermal uses
| RES_hh_num | Number of households
| RES_hh_fec | Final energy consumption
| RES_hh_tes | Thermal energy service
| RES_hh_eff | System efficiency indicator of total stock
| RES_hh_emi | CO2 emissions
| RES_hh_fech | Final energy consumption per household
| RES_hh_tesh | Thermal energy service per household
| RES_hh_emih | CO2 emissions per household
| RES_hh_fecs | Final energy consumption per surface area
| RES_hh_tess | Thermal energy service per surface area
| RES_hh_emis | CO2 emissions per surface area
Thermal uses in new and renovated households
| RES_hh_num_in | Number of new and renovated households
| RES_hh_fec_in | Final energy consumption
| RES_hh_tes_in | Thermal energy service
| RES_hh_eff_in | System efficiency indicator of total stock
| RES_hh_emi_in | CO2 emissions
| RES_hh_fech_in | Final energy consumption per household
| RES_hh_tesh_in | Thermal energy service per household
| RES_hh_emih_in | CO2 emissions per household
| RES_hh_fecs_in | Final energy consumption per surface area
| RES_hh_tess_in | Thermal energy service per surface area
| RES_hh_emis_in | CO2 emissions per surface area
Specific electric uses
| RES_se-appl | Residential / specific electric uses
| RES_RF | Refrigerators and freezers
| RES_WM | Washing machines
| RES_DR | Clothes dryers
| RES_DW | Dishwashers
| RES_TV | TV and multimedia
| RES_IT | ICT equipment
| RES_LI | Lighting
| RES_OA | Other appliances (vacuum cleaners, irons etc.)
Number of households - detailed structure
| RES_hhdet_num | Number of households
| RES_hhdet_out | Retired equipment
| RES_hhdet_in | New equipment installations
| RES_hhdet_in_new | New equipment installations in new and renovated households
| RES_hhdet_in_repl | New equipment installations via replacement
| RES_hhdet_numvin | Equipment installations in 2015 - vintage structure
Thermal uses - detailed structure
| RES_hhdet_fec | Final energy consumption
| RES_hhdet_tes | Thermal energy service
| RES_hhdet_eff | System efficiency indicator
| RES_hhdet_emi | CO2 emissions
| RES_hhdet_fech | Final energy consumption per household
| RES_hhdet_tesh | Thermal energy service per household
| RES_hhdet_emih | CO2 emissions per household
| RES_hhdet_fecs | Final energy consumption per surface area
| RES_hhdet_tess | Thermal energy service per surface area
| RES_hhdet_emis | CO2 emissions per surface area
Thermal uses in new and renovated households - detailed structure
| RES_hhdet_in_fec | Final energy consumption
| RES_hhdet_in_tes | Thermal energy service
| RES_hhdet_in_eff | System efficiency indicator
| RES_hhdet_in_emi | CO2 emissions
| RES_hhdet_in_fech | Final energy consumption per household
| RES_hhdet_in_tesh | Thermal energy service per household
| RES_hhdet_in_emih | CO2 emissions per household
| RES_hhdet_in_fecs | Final energy consumption per surface area
| RES_hhdet_in_tess | Thermal energy service per surface area
| RES_hhdet_in_emis | CO2 emissions per surface area
Detailed information by household type
| RES_hh_SLD | Solid households
| RES_hh_LPG | LPG households
| RES_hh_GDO | Diesel oil households
| RES_hh_NGS | Gas households
| RES_hh_BMS | Biomass households
| RES_hh_GEO | Geothermal households
| RES_hh_DHT | Distributed heat households
| RES_hh_AEL | Advanced electric heating households
| RES_hh_CEL | Conventional electric heating households

## RES_summary
ES - Residential sector summary | 2000 | 2001 | 2002 | 2003 | 2004 | 2005 | 2006 | 2007 | 2008 | 2009 | 2010 | 2011 | 2012 | 2013 | 2014 | 2015 | 2016 | 2017 | 2018 | 2019 | 2020 | 2021 | 2022 | 2023 | Code
Household consumption expenditure (M€2023) | 639116.2279 | 664329.2162 | 684981.536 | 701528.6236 | 730449.0916 | 761106.2253 | 792143.2372 | 819657.6177 | 814447.363 | 785706.2076 | 789420.3814 | 770352.8489 | 744926.9294 | 723542.9652 | 736103.2226 | 758150.8442 | 778295.4082 | 802235.1199 | 816151.1975 | 825465.1015 | 725819.7357 | 777389.2257 | 815550.8422 | 830057 | Macro.Meuro2015.ES.ConsumptionExpenditure
Population (inhabitants) | 40470182 | 40665545 | 41035278 | 41827838 | 42547451 | 43296338 | 44009971 | 44784666 | 45668939 | 46239273 | 46486619 | 46667174 | 46818219 | 46712650 | 46495744 | 46425722 | 46418884 | 46497393 | 46645070 | 46918951 | 47318050 | 47400798 | 47486843 | 48085361 | Macro.number.ES.Population
Number of households | 14471308 | 14622972 | 14839410 | 15212086 | 15562345 | 15784301 | 16215907 | 16611523 | 17130135 | 17475160 | 17763324 | 18011260 | 18281226 | 18441630 | 18509452 | 18570289 | 18664610 | 18718757 | 18755557 | 18865682 | 19018509 | 19090132 | 19202120 | 19531016 | NUM.number.ES.Res.HH
Total households useful surface area (in thousand sqm) | 1376203.4179 | 1390926.578 | 1412532.707 | 1450437.1354 | 1486544.4567 | 1511279.3023 | 1558455.4924 | 1603462.0831 | 1662117.1274 | 1702899.813 | 1739077.0308 | 1773593.7818 | 1811669.4966 | 1838292.3793 | 1854888.7075 | 1871119.6538 | 1891755.2731 | 1908099.6406 | 1922743.6151 | 1946563.7341 | 1975945.9335 | 1996237.4173 | 2022143.9982 | 2075518.0031 | SurfaceArea.ksqm.ES.Res.HH
Number of new and renovated households | 0 | 466258 | 534329 | 695272 | 680957 | 560268 | 774743 | 748136 | 879732 | 717419 | 668059 | 634095 | 661515 | 557822 | 468727 | 463216 | 498023 | 459899 | 443730 | 517855 | 562951 | 485069 | 526991 | 746333 | NUM.number.ES.Res.HHnew
New and renovated households useful surface area (in thousand sqm) | 0 | 44640.6588 | 51837.1683 | 68582.9073 | 67556.2904 | 56907.8967 | 79808.0926 | 78530.8049 | 92997.1077 | 76196.8925 | 72304.7605 | 71239.9923 | 75311.5384 | 64416.8409 | 54721.8958 | 54496.6895 | 59027.1781 | 54930.8788 | 53342.5121 | 62594.7357 | 68384.4824 | 59609.6849 | 65372.8507 | 93071.7452 | SurfaceArea.ksqm.ES.Res.HHnew
Actual heating degree-days | 1814.6 | 1787.38 | 1680.7 | 1776.37 | 1935.16 | 1962.13 | 1684.49 | 1829.89 | 1864.97 | 1720.56 | 1953.46 | 1572.46 | 1873.15 | 1921.25 | 1554.36 | 1610.6 | 1724.77 | 1606.48 | 1796.63 | 1670.72 | 1554.52 | 1663.07 | 1478.25 | 1481.64 | HDD.Celsius.ES.Actual
Mean heating degree-days over period 2000 - 2020 | 1756.8881 | 1756.8881 | 1756.8881 | 1756.8881 | 1756.8881 | 1756.8881 | 1756.8881 | 1756.8881 | 1756.8881 | 1756.8881 | 1756.8881 | 1756.8881 | 1756.8881 | 1756.8881 | 1756.8881 | 1756.8881 | 1756.8881 | 1756.8881 | 1756.8881 | 1756.8881 | 1756.8881 | 1756.8881 | 1756.8881 | 1756.8881 | HDD.Celsius.ES.Mean
Relative heating degree-days | 1.0328 | 1.0174 | 0.95663 | 1.0111 | 1.1015 | 1.1168 | 0.95879 | 1.0416 | 1.0615 | 0.97932 | 1.1119 | 0.89503 | 1.0662 | 1.0936 | 0.88472 | 0.91673 | 0.98172 | 0.91439 | 1.0226 | 0.95095 | 0.88481 | 0.9466 | 0.8414 | 0.84333 | HDD.ratio.ES.Relative
Indicators
Households size (inhabitants/household) | 2.7966 | 2.7809 | 2.7653 | 2.7496 | 2.734 | 2.743 | 2.714 | 2.696 | 2.666 | 2.646 | 2.617 | 2.591 | 2.561 | 2.533 | 2.512 | 2.5 | 2.487 | 2.484 | 2.487 | 2.487 | 2.488 | 2.483 | 2.473 | 2.462
Households useful surface area (in sqm/capita) | 34.0054 | 34.2041 | 34.4224 | 34.6764 | 34.9385 | 34.9055 | 35.4114 | 35.8038 | 36.3949 | 36.828 | 37.4103 | 38.0052 | 38.6958 | 39.3532 | 39.8937 | 40.3035 | 40.754 | 41.0367 | 41.2207 | 41.4878 | 41.7588 | 42.114 | 42.5832 | 43.1632
Households useful surface area (in sqm/household) | 95.0988 | 95.1193 | 95.1879 | 95.3477 | 95.5219 | 95.7457 | 96.1066 | 96.5271 | 97.0288 | 97.4469 | 97.9027 | 98.4714 | 99.1 | 99.6817 | 100.2131 | 100.7588 | 101.3552 | 101.9352 | 102.5159 | 103.1801 | 103.8959 | 104.5691 | 105.3084 | 106.2678
New and renovated households useful surface area (in sqm/capita) |  | 34.4281 | 35.0826 | 35.8744 | 36.2867 | 37.0298 | 37.9559 | 38.9349 | 39.6514 | 40.1397 | 41.3569 | 43.3613 | 44.4541 | 45.5899 | 46.4752 | 47.0594 | 47.657 | 48.0842 | 48.3369 | 48.602 | 48.8244 | 49.4922 | 50.1615 | 50.6521
New and renovated households useful surface area (in sqm/household) |  | 95.7424 | 97.0136 | 98.6418 | 99.2079 | 101.5726 | 103.0123 | 104.9686 | 105.7107 | 106.2097 | 108.2311 | 112.3491 | 113.8471 | 115.4792 | 116.7458 | 117.6485 | 118.523 | 119.4412 | 120.2139 | 120.8731 | 121.475 | 122.8891 | 124.0493 | 124.7054
Household consumption expenditure per capita (€2023) | 15792.2746 | 16336.4149 | 16692.5039 | 16771.8117 | 17167.8696 | 17578.9977 | 17999.1765 | 18302.1934 | 17833.7264 | 16992.1834 | 16981.6691 | 16507.3816 | 15911.048 | 15489.2297 | 15831.6258 | 16330.405 | 16766.7841 | 17253.3355 | 17497.0516 | 17593.4262 | 15339.1726 | 16400.3405 | 17174.2485 | 17262.1559
Household consumption expenditure per household (€2023) | 44164.3719 | 45430.5196 | 46159.6206 | 46116.5302 | 46936.9553 | 48219.191 | 48849.7644 | 49342.7133 | 47544.7136 | 44961.317 | 44441.0281 | 42770.6251 | 40748.1932 | 39234.2198 | 39769.0446 | 40826.0121 | 41698.9912 | 42857.2859 | 43515.1671 | 43754.8508 | 38163.8611 | 40722.0456 | 42471.9168 | 42499.4276
Consumption expenditure per household relative to the EU average | 1.0966 | 1.1139 | 1.1241 | 1.1157 | 1.1219 | 1.1345 | 1.132 | 1.1275 | 1.0933 | 1.0526 | 1.0376 | 0.99775 | 0.96626 | 0.94022 | 0.94906 | 0.95868 | 0.9631 | 0.97227 | 0.97328 | 0.96888 | 0.91217 | 0.92992 | 0.93037 | 0.9357
Energy consumption
Energy consumption by fuel - Eurostat structure (ktoe) | 12086.4607 | 12692.3507 | 13038.7167 | 13989.5083 | 14786.6249 | 15263.5712 | 15874.6822 | 15968.5 | 15852.9001 | 16230.7078 | 17423.7136 | 16113.6141 | 16008.1293 | 15300.067 | 15246.1999 | 15469.3203 | 14503.9284 | 14625.8871 | 15422.7224 | 14650.9129 | 14784.0411 | 14812.6473 | 14337.5671 | 13963.8649 | FEC.ktoe.ES.ES.Res
Solids | 167.5614 | 181.7622 | 196.8671 | 179.4948 | 229.507 | 240.1297 | 244.319 | 199.687 | 210.8053 | 235.0558 | 204.0759 | 188.404 | 173.6696 | 126.6929 | 117.6662 | 107.9095 | 98.3985 | 177.1499 | 198.8478 | 126.7402 | 118.0902 | 71.5291 | 78.0596 | 75.5088 | FEC.ktoe.ES.ES.Res.Solids
Liquids | 4121.1092 | 3943.489 | 3914.6223 | 4136.8635 | 4446.0709 | 4342.2471 | 3849.8686 | 3736.9256 | 3584.9264 | 3378.4226 | 3410.1032 | 2941.958 | 2790.1429 | 2800.3487 | 2728.4991 | 3036.264 | 2792.5457 | 2675.4013 | 2795.2851 | 2399.5677 | 2458.0276 | 2466.4455 | 2479.9403 | 2274.9144
Liquified petroleum gas (LPG) | 1921.6896 | 1744.3202 | 1742.0608 | 1714.9469 | 1754.4879 | 1728.5039 | 1591.8052 | 1569.2104 | 1524.0207 | 1417.8251 | 1425.7333 | 1263.0506 | 1232.5475 | 1172.6713 | 1095.8488 | 1076.6433 | 1110.5355 | 1031.4537 | 1073.254 | 900.4036 | 841.6571 | 895.9784 | 1010.0676 | 859.9092 | FEC.ktoe.ES.ES.Res.LPG
Diesel oil and other liquids (without biofuels) | 2199.4196 | 2199.1688 | 2172.5615 | 2421.9165 | 2691.5831 | 2613.7433 | 2258.0635 | 2167.7152 | 2060.9057 | 1960.5975 | 1984.3699 | 1678.9075 | 1557.5954 | 1627.6774 | 1632.6502 | 1959.6207 | 1682.0101 | 1643.9476 | 1722.0311 | 1499.1641 | 1616.3705 | 1570.4671 | 1469.8727 | 1415.0052 | FEC.ktoe.ES.ES.Res.Oil
Natural gas | 2019.9321 | 2260.9445 | 2533.8571 | 2962.164 | 3034.9063 | 3187.4631 | 3661.8358 | 3778.9887 | 3640.3252 | 3687.3831 | 4257.8129 | 3412.0808 | 3509.5613 | 3193.5687 | 3094.346 | 3318.0196 | 3335.0661 | 3322.617 | 3652.8612 | 3456.2053 | 3473.3452 | 3633.5862 | 3117.267 | 2921.7914 | FEC.ktoe.ES.ES.Res.NG
Renewable energies and wastes | 2027.2992 | 2034.014 | 2039.458 | 2047.6154 | 2085.0831 | 2101.9858 | 2127.3432 | 2154.7903 | 2200.764 | 2610.5858 | 2668.7466 | 2676.5023 | 2732.4339 | 2762.3458 | 2804.8288 | 2810.2227 | 2143.6102 | 2182.7911 | 2220.8702 | 2257.6516 | 2290.2961 | 2323.4597 | 2350.9502 | 2388.1078
Biomass and waste | 1998.2325 | 1998.2564 | 1998.3758 | 1998.4475 | 2026.058 | 2030.2378 | 2038.1198 | 2043.4222 | 2061.6939 | 2442.9111 | 2463.5713 | 2472.6235 | 2511.6032 | 2523.2349 | 2541.1722 | 2516.2606 | 1816.9471 | 1822.56 | 1827.3608 | 1834.0963 | 1837.1535 | 1842.7425 | 1845.1788 | 1852.7262 | FEC.ktoe.ES.ES.Res.Biomass_Waste
Biogas | 0 | 0 | 0 | 0 | 0 | 0 | 0 | 0 | 0 | 0 | 0 | 0 | 0 | 0 | 0 | 0 | 0 | 0.89319 | 1.0081 | 0.88843 | 1.041 | 0.97958 | 1.2841 | 2.1768 | FEC.ktoe.ES.ES.Res.Biogas
Liquid biofuels | 0 | 0 | 0 | 0 | 0 | 0 | 0 | 0 | 0 | 0 | 0 | 0 | 0 | 0.90834 | 0.90834 | 0.90834 | 0.90834 | 0.90834 | 0.90834 | 0 | 0 | 0 | 0 | 0 | FEC.ktoe.ES.ES.Res.LiqBio
Solar | 24.7436 | 27.1252 | 29.6703 | 32.7602 | 36.4371 | 40.738 | 49.0985 | 65.5376 | 92.4246 | 116.7265 | 140.4383 | 141.8396 | 156.058 | 172.5067 | 188.512 | 202.6424 | 218.4477 | 232.0506 | 246.3025 | 260.2837 | 273.6278 | 284.1701 | 292.6623 | 299.8869 | FEC.ktoe.ES.ES.Res.Solar
Geothermal | 0.092433 | 0.092433 | 0.092433 | 0.092433 | 0.092433 | 0.092433 | 0.092433 | 0.092433 | 0.092433 | 0.092433 | 0.092433 | 0.092433 | 0.092433 | 0.092433 | 0.092433 | 0.092433 | 0.092433 | 0.092433 | 0.092433 | 0.092433 | 0.092433 | 0.092433 | 0.092433 | 0.092433 | FEC.ktoe.ES.ES.Res.Geo
Ambient heat | 4.2306 | 8.54 | 11.3194 | 16.3153 | 22.4954 | 30.9175 | 40.0325 | 45.7381 | 46.5531 | 50.8557 | 64.6445 | 61.9467 | 64.6802 | 65.6034 | 74.1438 | 90.3189 | 107.2146 | 126.2865 | 145.198 | 162.2908 | 178.3814 | 195.4752 | 211.7326 | 233.2254 | FEC.ktoe.ES.ES.Res.Ambient
Distributed heat | 0 | 0 | 0 | 0 | 0 | 0 | 0 | 0 | 0 | 0 | 0 | 0 | 0 | 0 | 0 | 0 | 0 | 0 | 0 | 0 | 0 | 0 | 0 | 0 | FEC.ktoe.ES.ES.Res.Steam_Distr
Electricity | 3750.5589 | 4272.141 | 4353.9123 | 4663.3706 | 4991.0576 | 5391.7455 | 5991.3156 | 6098.1083 | 6216.0791 | 6319.2605 | 6882.9751 | 6894.669 | 6802.3216 | 6417.1109 | 6500.8598 | 6196.9046 | 6134.3078 | 6267.9278 | 6554.8581 | 6410.7481 | 6444.282 | 6317.6268 | 6311.35 | 6303.5426 | FEC.ktoe.ES.ES.Res.Elec
Energy consumption by end-uses (ktoe) | 12082.2301 | 12683.8107 | 13027.3973 | 13973.1929 | 14764.1294 | 15232.6537 | 15834.6496 | 15922.7619 | 15806.3469 | 16179.852 | 17359.0691 | 16051.6674 | 15943.4491 | 15234.4635 | 15172.0561 | 15379.0014 | 14396.7138 | 14499.6006 | 15277.5244 | 14488.6221 | 14605.6597 | 14617.1721 | 14125.8345 | 13730.6396 | FEC.ktoe.ES.Res.HH
Thermal uses | 9336.9533 | 9853.9317 | 10072.9501 | 10831.3185 | 11432.2243 | 11735.0075 | 12193.3425 | 12154.0407 | 11883.571 | 12172.4948 | 13267.1995 | 11942.7616 | 11784.7064 | 11022.0869 | 10911.4773 | 11090.7044 | 10148.3762 | 10296.2745 | 11171.949 | 10456.4585 | 10526.0088 | 10468.0368 | 10205.1839 | 9919.5744 | FEC.ktoe.ES.Res.HH.Thermal
Space heating (without ambient heat) | 7010.2323 | 7328.852 | 7575.9059 | 8267.4573 | 8888.6652 | 9080.1867 | 9261.9717 | 9217.0468 | 8890.9535 | 9181.0134 | 10078.8201 | 8841.6547 | 8663.7173 | 8006.344 | 7805.4655 | 7923.708 | 6896.1825 | 6999.8537 | 7821.2187 | 7229.9224 | 7310.1052 | 7121.261 | 6940.0099 | 6822.5381 | FEC.ktoe.ES.Res.HH.Thermal.SH
Cooling | 39.6028 | 50.0157 | 40.4964 | 86.3475 | 75.9867 | 103.5955 | 120.556 | 80.5134 | 96.9793 | 151.1487 | 151.8973 | 152.7564 | 150.7111 | 142.6264 | 113.5391 | 175.7967 | 167.7508 | 186.2832 | 150.5465 | 146.4821 | 146.9698 | 146.8193 | 146.4379 | 146.8245 | FEC.ktoe.ES.Res.HH.Thermal.SC
Water heating | 1548.723 | 1648.6339 | 1619.0273 | 1588.0828 | 1582.3872 | 1635.621 | 1720.9544 | 1751.8975 | 1777.6753 | 1734.8246 | 1875.0403 | 1875.7498 | 1894.5755 | 1915.8723 | 1949.8225 | 1931.5197 | 1992.7338 | 2009.9139 | 2018.2959 | 1978.9643 | 1975.1552 | 2071.4274 | 2001.8237 | 1879.6381 | FEC.ktoe.ES.Res.HH.Thermal.WH
Cooking | 738.3952 | 826.43 | 837.5206 | 889.4309 | 885.1852 | 915.6042 | 1089.8604 | 1104.583 | 1117.9629 | 1105.5081 | 1161.4418 | 1072.6008 | 1075.7024 | 957.2442 | 1042.6502 | 1059.68 | 1091.7091 | 1100.2237 | 1181.8878 | 1101.0898 | 1093.7787 | 1128.5292 | 1116.9123 | 1070.5738 | FEC.ktoe.ES.Res.HH.Thermal.CO
Specific electricity uses (appliances and lighting) | 2745.2768 | 2829.879 | 2954.4472 | 3141.8744 | 3331.9051 | 3497.6462 | 3641.3071 | 3768.7212 | 3922.776 | 4007.3572 | 4091.8696 | 4108.9058 | 4158.7427 | 4212.3767 | 4260.5789 | 4288.297 | 4248.3376 | 4203.3261 | 4105.5755 | 4032.1636 | 4079.6509 | 4149.1353 | 3920.6506 | 3811.0651 | FEC.ktoe.ES.Res.HH.Appl
Shares of energy consumption in end-uses (in %) | 100% | 100% | 100% | 100% | 100% | 100% | 100% | 100% | 100% | 100% | 100% | 100% | 100% | 100% | 100% | 100% | 100% | 100% | 100% | 100% | 100% | 100% | 100% | 100%
Thermal uses | 77.28% | 77.69% | 77.32% | 77.51% | 77.43% | 77.04% | 77% | 76.33% | 75.18% | 75.23% | 76.43% | 74.4% | 73.92% | 72.35% | 71.92% | 72.12% | 70.49% | 71.01% | 73.13% | 72.17% | 72.07% | 71.61% | 72.24% | 72.24%
Space heating | 58.02% | 57.78% | 58.15% | 59.17% | 60.2% | 59.61% | 58.49% | 57.89% | 56.25% | 56.74% | 58.06% | 55.08% | 54.34% | 52.55% | 51.45% | 51.52% | 47.9% | 48.28% | 51.19% | 49.9% | 50.05% | 48.72% | 49.13% | 49.69%
Cooling | 0.3278% | 0.3943% | 0.3109% | 0.618% | 0.5147% | 0.6801% | 0.7613% | 0.5056% | 0.6135% | 0.9342% | 0.875% | 0.9517% | 0.9453% | 0.9362% | 0.7483% | 1.143% | 1.165% | 1.285% | 0.9854% | 1.011% | 1.006% | 1.004% | 1.037% | 1.069%
Water heating | 12.82% | 13% | 12.43% | 11.37% | 10.72% | 10.74% | 10.87% | 11% | 11.25% | 10.72% | 10.8% | 11.69% | 11.88% | 12.58% | 12.85% | 12.56% | 13.84% | 13.86% | 13.21% | 13.66% | 13.52% | 14.17% | 14.17% | 13.69%
Cooking | 6.111% | 6.516% | 6.429% | 6.365% | 5.996% | 6.011% | 6.883% | 6.937% | 7.073% | 6.833% | 6.691% | 6.682% | 6.747% | 6.283% | 6.872% | 6.89% | 7.583% | 7.588% | 7.736% | 7.6% | 7.489% | 7.721% | 7.907% | 7.797%
Specific electricity uses (appliances and lighting) | 22.72% | 22.31% | 22.68% | 22.49% | 22.57% | 22.96% | 23% | 23.67% | 24.82% | 24.77% | 23.57% | 25.6% | 26.08% | 27.65% | 28.08% | 27.88% | 29.51% | 28.99% | 26.87% | 27.83% | 27.93% | 28.39% | 27.76% | 27.76%
Emissions
Emissions by fuel - Eurostat structure (kt of CO2) | 17316.8571 | 17482.0727 | 18101.3638 | 19737.1153 | 21053.9174 | 21142.3089 | 20828.7937 | 20577.3307 | 19846.2514 | 19461.8124 | 20775.1182 | 17357.2577 | 17058.3888 | 16177.2962 | 15715.6926 | 17163.7025 | 16392.4297 | 16394.1843 | 17630.969 | 15693.6387 | 15911.9037 | 16094.9339 | 14899.0295 | 13863.0052 | EMI.ktCO2.ES.ES.Res
Solids | 680.05 | 735.1981 | 799.7793 | 724.9291 | 938.8601 | 982.974 | 1002.8255 | 818.2781 | 864.2717 | 962.6899 | 834.6419 | 783.4707 | 712.5363 | 519.2767 | 484.52 | 444.3057 | 404.0527 | 761.9243 | 872.6208 | 545.2703 | 515.1211 | 320.6735 | 348.582 | 338.6111 | EMI.ktCO2.ES.ES.Res.Solids
Liquids | 11915.7777 | 11447.1731 | 11360.6568 | 12065.2956 | 12998.5104 | 12685.7059 | 11237.2296 | 10894.7454 | 10443.7649 | 9848.8516 | 9941.1901 | 8559.583 | 8102.6764 | 8156.982 | 7963.1888 | 8926.0497 | 8154.991 | 7828.1144 | 8178.5267 | 7030.4514 | 7238.6075 | 7239.712 | 7228.6269 | 6661.7057
Liquified petroleum gas (LPG) | 5076.8556 | 4608.2686 | 4602.2995 | 4530.6683 | 4635.1303 | 4566.4839 | 4205.3436 | 4145.6511 | 4026.2658 | 3745.7108 | 3766.6031 | 3336.8164 | 3256.2314 | 3098.046 | 2895.091 | 2844.3524 | 2933.8913 | 2724.9673 | 2835.3984 | 2378.75 | 2223.5493 | 2367.0592 | 2668.4681 | 2271.769 | EMI.ktCO2.ES.ES.Res.LPG
Diesel oil and other liquids (without biofuels) | 6838.9221 | 6838.9045 | 6758.3572 | 7534.6274 | 8363.3801 | 8119.222 | 7031.886 | 6749.0943 | 6417.4991 | 6103.1409 | 6174.587 | 5222.7666 | 4846.445 | 5058.936 | 5068.0978 | 6081.6973 | 5221.0996 | 5103.1471 | 5343.1283 | 4651.7014 | 5015.0582 | 4872.6528 | 4560.1588 | 4389.9367 | EMI.ktCO2.ES.ES.Res.Oil
Natural gas | 4721.0293 | 5299.7015 | 5940.9277 | 6946.8906 | 7116.5469 | 7473.6291 | 8588.7387 | 8864.3071 | 8538.2147 | 8650.2709 | 9999.2862 | 8014.204 | 8243.1762 | 7501.0376 | 7267.9838 | 7793.3472 | 7833.386 | 7804.1456 | 8579.8214 | 8117.917 | 8158.1751 | 8534.5484 | 7321.8206 | 6862.6884 | EMI.ktCO2.ES.ES.Res.NG
Renewable energies and wastes | 0 | 0 | 0 | 0 | 0 | 0 | 0 | 0 | 0 | 0 | 0 | 0 | 0 | 0 | 0 | 0 | 0 | 0 | 0 | 0 | 0 | 0 | 0 | 0
Biomass and waste | 0 | 0 | 0 | 0 | 0 | 0 | 0 | 0 | 0 | 0 | 0 | 0 | 0 | 0 | 0 | 0 | 0 | 0 | 0 | 0 | 0 | 0 | 0 | 0 | EMI.ktCO2.ES.ES.Res.Biomass_Waste
Biogas | 0 | 0 | 0 | 0 | 0 | 0 | 0 | 0 | 0 | 0 | 0 | 0 | 0 | 0 | 0 | 0 | 0 | 0 | 0 | 0 | 0 | 0 | 0 | 0 | EMI.ktCO2.ES.ES.Res.Biogas
Liquid biofuels | 0 | 0 | 0 | 0 | 0 | 0 | 0 | 0 | 0 | 0 | 0 | 0 | 0 | 0 | 0 | 0 | 0 | 0 | 0 | 0 | 0 | 0 | 0 | 0 | EMI.ktCO2.ES.ES.Res.LiqBio
Solar | 0 | 0 | 0 | 0 | 0 | 0 | 0 | 0 | 0 | 0 | 0 | 0 | 0 | 0 | 0 | 0 | 0 | 0 | 0 | 0 | 0 | 0 | 0 | 0 | EMI.ktCO2.ES.ES.Res.Solar
Geothermal | 0 | 0 | 0 | 0 | 0 | 0 | 0 | 0 | 0 | 0 | 0 | 0 | 0 | 0 | 0 | 0 | 0 | 0 | 0 | 0 | 0 | 0 | 0 | 0 | EMI.ktCO2.ES.ES.Res.Geo
Ambient heat | 0 | 0 | 0 | 0 | 0 | 0 | 0 | 0 | 0 | 0 | 0 | 0 | 0 | 0 | 0 | 0 | 0 | 0 | 0 | 0 | 0 | 0 | 0 | 0 | EMI.ktCO2.ES.ES.Res.Ambient
Distributed heat | 0 | 0 | 0 | 0 | 0 | 0 | 0 | 0 | 0 | 0 | 0 | 0 | 0 | 0 | 0 | 0 | 0 | 0 | 0 | 0 | 0 | 0 | 0 | 0 | EMI.ktCO2.ES.ES.Res.Steam_Distr
Electricity | 0 | 0 | 0 | 0 | 0 | 0 | 0 | 0 | 0 | 0 | 0 | 0 | 0 | 0 | 0 | 0 | 0 | 0 | 0 | 0 | 0 | 0 | 0 | 0 | EMI.ktCO2.ES.ES.Res.Elec
Emissions by end-uses (kt of CO2) | 17316.8571 | 17482.0727 | 18101.3638 | 19737.1153 | 21053.9174 | 21142.3089 | 20828.7937 | 20577.3307 | 19846.2514 | 19461.8124 | 20775.1182 | 17357.2577 | 17058.3888 | 16177.2962 | 15715.6926 | 17163.7025 | 16392.4297 | 16394.1843 | 17630.969 | 15693.6387 | 15911.9037 | 16094.9339 | 14899.0295 | 13863.0052 | EMI.ktCO2.ES.Res.HH
Thermal uses | 17316.8571 | 17482.0727 | 18101.3638 | 19737.1153 | 21053.9174 | 21142.3089 | 20828.7937 | 20577.3307 | 19846.2514 | 19461.8124 | 20775.1182 | 17357.2577 | 17058.3888 | 16177.2962 | 15715.6926 | 17163.7025 | 16392.4297 | 16394.1843 | 17630.969 | 15693.6387 | 15911.9037 | 16094.9339 | 14899.0295 | 13863.0052 | EMI.ktCO2.ES.Res.HH.Thermal
Space heating | 13105.9807 | 13209.2941 | 13816.5869 | 15430.1846 | 16832.0023 | 16866.3146 | 16371.2704 | 16088.4855 | 15374.6455 | 15129.3313 | 16242.2285 | 13131.5761 | 12791.4911 | 11936.9447 | 11455.702 | 12750.9083 | 11763.4817 | 11779.2684 | 12987.4471 | 11372.8749 | 11663.6601 | 11564.9499 | 10565.1818 | 9982.0131 | EMI.ktCO2.ES.Res.HH.Thermal.SH
Cooling | 0 | 0 | 0 | 0 | 0 | 0 | 0 | 0 | 0 | 0 | 0 | 0 | 0 | 0 | 0 | 0 | 0 | 0 | 0 | 0 | 0 | 0 | 0 | 0 | EMI.ktCO2.ES.Res.HH.Thermal.SC
Water heating | 3255.9172 | 3266.2592 | 3229.5102 | 3173.8591 | 3103.0489 | 3127.7477 | 3153.8752 | 3160.858 | 3140.4398 | 3009.2215 | 3197.5391 | 3024.6727 | 3042.485 | 3118.6183 | 3117.2069 | 3184.7224 | 3308.3885 | 3295.5147 | 3254.9442 | 3074.791 | 3029.4041 | 3232.5014 | 3057.5793 | 2726.4378 | EMI.ktCO2.ES.Res.HH.Thermal.WH
Cooking | 954.9592 | 1006.5193 | 1055.2667 | 1133.0717 | 1118.8662 | 1148.2465 | 1303.6481 | 1327.9872 | 1331.1661 | 1323.2596 | 1335.3506 | 1201.0089 | 1224.4127 | 1121.7332 | 1142.7838 | 1228.0719 | 1320.5595 | 1319.4011 | 1388.5777 | 1245.9728 | 1218.8395 | 1297.4826 | 1276.2684 | 1154.5542 | EMI.ktCO2.ES.Res.HH.Thermal.CO
Specific electricity uses (appliances and lighting) | 0 | 0 | 0 | 0 | 0 | 0 | 0 | 0 | 0 | 0 | 0 | 0 | 0 | 0 | 0 | 0 | 0 | 0 | 0 | 0 | 0 | 0 | 0 | 0 | EMI.ktCO2.ES.Res.HH.Appl
Share of emissions in end-uses (in %) | 100% | 100% | 100% | 100% | 100% | 100% | 100% | 100% | 100% | 100% | 100% | 100% | 100% | 100% | 100% | 100% | 100% | 100% | 100% | 100% | 100% | 100% | 100% | 100%
Thermal uses | 100% | 100% | 100% | 100% | 100% | 100% | 100% | 100% | 100% | 100% | 100% | 100% | 100% | 100% | 100% | 100% | 100% | 100% | 100% | 100% | 100% | 100% | 100% | 100%
Space heating | 75.68% | 75.56% | 76.33% | 78.18% | 79.95% | 79.78% | 78.6% | 78.19% | 77.47% | 77.74% | 78.18% | 75.65% | 74.99% | 73.79% | 72.89% | 74.29% | 71.76% | 71.85% | 73.66% | 72.47% | 73.3% | 71.85% | 70.91% | 72%
Cooling | 0% | 0% | 0% | 0% | 0% | 0% | 0% | 0% | 0% | 0% | 0% | 0% | 0% | 0% | 0% | 0% | 0% | 0% | 0% | 0% | 0% | 0% | 0% | 0%
Water heating | 18.8% | 18.68% | 17.84% | 16.08% | 14.74% | 14.79% | 15.14% | 15.36% | 15.82% | 15.46% | 15.39% | 17.43% | 17.84% | 19.28% | 19.83% | 18.55% | 20.18% | 20.1% | 18.46% | 19.59% | 19.04% | 20.08% | 20.52% | 19.67%
Cooking | 5.515% | 5.757% | 5.83% | 5.741% | 5.314% | 5.431% | 6.259% | 6.454% | 6.707% | 6.799% | 6.428% | 6.919% | 7.178% | 6.934% | 7.272% | 7.155% | 8.056% | 8.048% | 7.876% | 7.939% | 7.66% | 8.061% | 8.566% | 8.328%
Specific electricity uses (appliances and lighting) | 0% | 0% | 0% | 0% | 0% | 0% | 0% | 0% | 0% | 0% | 0% | 0% | 0% | 0% | 0% | 0% | 0% | 0% | 0% | 0% | 0% | 0% | 0% | 0%
Additional household indicators
Energy consumption per household (kWh / household) | 9709.9955 | 10087.7386 | 10209.8824 | 10682.8369 | 11033.4802 | 11223.5418 | 11356.5633 | 11147.7871 | 10731.2531 | 10767.9517 | 11365.3263 | 10364.677 | 10142.7723 | 9607.4377 | 9533.022 | 9631.3949 | 8970.6552 | 9008.63 | 9473.3315 | 8931.7033 | 8931.5005 | 8905.0045 | 8555.4853 | 8176.0897 | FEC_per_household.kWh.ES.Res.HH
Thermal uses | 7503.7286 | 7837.068 | 7894.4116 | 8280.7995 | 8543.4919 | 8646.4479 | 8745.0288 | 8509.2435 | 8068.0001 | 8100.9911 | 8686.2983 | 7711.527 | 7497.0976 | 6950.9512 | 6855.9826 | 6945.7666 | 6323.4975 | 6397.0953 | 6927.5344 | 6446.0226 | 6436.755 | 6377.2879 | 6180.8951 | 5906.7409 | FEC_per_household.kWh.ES.Res.HH.Thermal
Space heating | 5633.8378 | 5828.8116 | 5937.4183 | 6320.6669 | 6642.6478 | 6690.3547 | 6642.6584 | 6453.0058 | 6036.2507 | 6110.1121 | 6598.8031 | 5709.12 | 5511.6124 | 5049.1079 | 4904.3896 | 4962.3743 | 4297.0414 | 4349.0227 | 4849.8039 | 4456.9816 | 4470.1992 | 4338.381 | 4203.3023 | 4062.5699 | FEC_per_household.kWh.ES.Res.HH.Thermal.SH
Cooling | 31.8272 | 39.7787 | 31.738 | 66.0147 | 56.7861 | 76.33 | 86.4624 | 56.3688 | 65.8412 | 100.5919 | 99.4502 | 98.6359 | 95.8782 | 89.9457 | 71.3398 | 110.096 | 104.5263 | 115.7381 | 93.3513 | 90.3008 | 89.8735 | 89.4446 | 88.6919 | 87.4286 | FEC_per_household.kWh.ES.Res.HH.Thermal.SC
Water heating | 1244.6455 | 1311.1981 | 1268.8704 | 1214.1269 | 1182.5443 | 1205.1387 | 1234.2633 | 1226.5322 | 1206.9002 | 1154.5537 | 1227.626 | 1211.1851 | 1205.2755 | 1208.2226 | 1225.1273 | 1209.6513 | 1241.6811 | 1248.7634 | 1251.5108 | 1219.9588 | 1207.8263 | 1261.9452 | 1212.4291 | 1119.2552 | FEC_per_household.kWh.ES.Res.HH.Thermal.WH
Cooking | 593.4181 | 657.2796 | 656.3849 | 679.991 | 661.5137 | 674.6246 | 781.6446 | 773.3367 | 759.0079 | 735.7334 | 760.419 | 692.586 | 684.3315 | 603.675 | 655.1259 | 663.6449 | 680.2487 | 683.5711 | 732.8684 | 678.7814 | 668.8561 | 687.5172 | 676.4717 | 637.4872 | FEC_per_household.kWh.ES.Res.HH.Thermal.CO
Specific electricity uses (appliances and lighting) | 2206.267 | 2250.6706 | 2315.4708 | 2402.0374 | 2489.9883 | 2577.0939 | 2611.5346 | 2638.5436 | 2663.2531 | 2666.9606 | 2679.0281 | 2653.15 | 2645.6747 | 2656.4865 | 2677.0394 | 2685.6283 | 2647.1577 | 2611.5347 | 2545.7971 | 2485.6807 | 2494.7455 | 2527.7166 | 2374.5902 | 2269.3488 | FEC_per_household.kWh.ES.Res.HH.Appl
Thermal energy service per household (kWh useful / household) | 3659.9083 | 3931.3857 | 3983.7139 | 4271.5449 | 4450.1047 | 4629.0119 | 4844.6038 | 4740.7798 | 4601.6301 | 4773.8669 | 5225.3703 | 4790.5026 | 4757.6403 | 4496.37 | 4460.0804 | 4647.9949 | 4346.9937 | 4542.6606 | 4939.7645 | 4726.0202 | 4812.2533 | 4854.3193 | 4817.3691 | 4714.1757 | TES_per_household.kWh.ES.Res.HH.Thermal
Space heating | 2553.4943 | 2716.66 | 2799.7634 | 3022.2353 | 3231.3464 | 3325.8399 | 3408.3573 | 3372.5683 | 3213.204 | 3322.1026 | 3693.7636 | 3294.3931 | 3254.3564 | 3038.7965 | 2990.4854 | 3039.2127 | 2695.465 | 2808.4182 | 3210.1918 | 3029.2123 | 3101.6192 | 3070.0921 | 3056.1258 | 3034.0719 | TES_per_household.kWh.ES.Res.HH.Thermal.SH
Cooling | 54.0202 | 72.8229 | 61.5432 | 135.8763 | 124.7072 | 177.9434 | 209.6558 | 141.0033 | 168.5322 | 265.4133 | 270.923 | 277.652 | 281.6073 | 275.1214 | 225.4209 | 359.1572 | 351.8416 | 401.5302 | 332.4362 | 327.783 | 330.76 | 331.7792 | 330.812 | 327.8351 | TES_per_household.kWh.ES.Res.HH.Thermal.SC
Water heating | 671.7859 | 716.522 | 698.3851 | 673.8638 | 664.4085 | 685.3131 | 712.6022 | 718.0279 | 718.8159 | 700.0624 | 754.6928 | 754.9131 | 763.7137 | 778.998 | 801.3833 | 802.7016 | 841.0289 | 867.1466 | 890.9783 | 891.6541 | 901.9247 | 956.6447 | 935.7545 | 877.3202 | TES_per_household.kWh.ES.Res.HH.Thermal.WH
Cooking | 380.608 | 425.3807 | 424.0222 | 439.5695 | 429.6426 | 439.9155 | 513.9886 | 509.1803 | 501.078 | 486.2886 | 505.9909 | 463.5444 | 457.9628 | 403.4542 | 442.7908 | 446.9234 | 458.6581 | 465.5656 | 506.1583 | 477.3707 | 477.9495 | 495.8033 | 494.6768 | 474.9485 | TES_per_household.kWh.ES.Res.HH.Thermal.CO
Emissions per household (kg CO2 / household) | 1196.6339 | 1195.5212 | 1219.8169 | 1297.4628 | 1352.8756 | 1339.4517 | 1284.4668 | 1238.7384 | 1158.5578 | 1113.6844 | 1169.5513 | 963.6893 | 933.1097 | 877.2162 | 849.0631 | 924.2561 | 878.2626 | 875.8159 | 940.0397 | 831.8617 | 836.6536 | 843.1023 | 775.9054 | 709.7944 | EMI_per_household.kgCO2.ES.Res.HH
Thermal uses | 1196.6339 | 1195.5212 | 1219.8169 | 1297.4628 | 1352.8756 | 1339.4517 | 1284.4668 | 1238.7384 | 1158.5578 | 1113.6844 | 1169.5513 | 963.6893 | 933.1097 | 877.2162 | 849.0631 | 924.2561 | 878.2626 | 875.8159 | 940.0397 | 831.8617 | 836.6536 | 843.1023 | 775.9054 | 709.7944 | EMI_per_household.kgCO2.ES.Res.HH.Thermal
Space heating | 905.6528 | 903.3249 | 931.0739 | 1014.3372 | 1081.5852 | 1068.55 | 1009.5809 | 968.5136 | 897.5204 | 865.7621 | 914.3688 | 729.0759 | 699.7064 | 647.2825 | 618.9109 | 686.6295 | 630.256 | 629.2762 | 692.4586 | 602.834 | 613.2794 | 605.8078 | 550.2091 | 511.0852 | EMI_per_household.kgCO2.ES.Res.HH.Thermal.SH
Cooling | 0 | 0 | 0 | 0 | 0 | 0 | 0 | 0 | 0 | 0 | 0 | 0 | 0 | 0 | 0 | 0 | 0 | 0 | 0 | 0 | 0 | 0 | 0 | 0 | EMI_per_household.kgCO2.ES.Res.HH.Thermal.SC
Water heating | 224.9912 | 223.3649 | 217.6306 | 208.6406 | 199.3947 | 198.1556 | 194.4927 | 190.281 | 183.3284 | 172.1999 | 180.0079 | 167.9323 | 166.4267 | 169.1075 | 168.4116 | 171.4956 | 177.2546 | 176.0541 | 173.5456 | 162.9833 | 159.2872 | 169.3284 | 159.2313 | 139.5953 | EMI_per_household.kgCO2.ES.Res.HH.Thermal.WH
Cooking | 65.9898 | 68.8314 | 71.1124 | 74.485 | 71.8957 | 72.7461 | 80.3932 | 79.9437 | 77.709 | 75.7223 | 75.1746 | 66.681 | 66.9765 | 60.8261 | 61.7406 | 66.131 | 70.7521 | 70.4855 | 74.0355 | 66.0444 | 64.087 | 67.9661 | 66.465 | 59.1139 | EMI_per_household.kgCO2.ES.Res.HH.Thermal.CO
Specific electricity uses (appliances and lighting) | 0 | 0 | 0 | 0 | 0 | 0 | 0 | 0 | 0 | 0 | 0 | 0 | 0 | 0 | 0 | 0 | 0 | 0 | 0 | 0 | 0 | 0 | 0 | 0 | EMI_per_household.kgCO2.ES.Res.HH.Appl
Ratio of energy service to energy consumption (system efficiency indicator) | 0.48775 | 0.50164 | 0.50462 | 0.51584 | 0.52088 | 0.53537 | 0.55398 | 0.55713 | 0.57036 | 0.58929 | 0.60156 | 0.62121 | 0.6346 | 0.64687 | 0.65054 | 0.66918 | 0.68744 | 0.71011 | 0.71306 | 0.73317 | 0.74762 | 0.76119 | 0.7794 | 0.7981 | Eff.ratio.ES.Res.HH.Thermal
Space heating | 0.45324 | 0.46607 | 0.47155 | 0.47815 | 0.48645 | 0.49711 | 0.5131 | 0.52264 | 0.53232 | 0.54371 | 0.55976 | 0.57704 | 0.59045 | 0.60185 | 0.60976 | 0.61245 | 0.62728 | 0.64576 | 0.66192 | 0.67966 | 0.69384 | 0.70766 | 0.72708 | 0.74684 | Eff.ratio.ES.Res.HH.Thermal.SH
Cooling | 1.6973 | 1.8307 | 1.9391 | 2.0583 | 2.1961 | 2.3312 | 2.4248 | 2.5014 | 2.5597 | 2.6385 | 2.7242 | 2.8149 | 2.9371 | 3.0587 | 3.1598 | 3.2622 | 3.3661 | 3.4693 | 3.5611 | 3.6299 | 3.6803 | 3.7093 | 3.7299 | 3.7497 | Eff.ratio.ES.Res.HH.Thermal.SC
Water heating | 0.53974 | 0.54646 | 0.5504 | 0.55502 | 0.56185 | 0.56866 | 0.57735 | 0.58541 | 0.59559 | 0.60635 | 0.61476 | 0.62328 | 0.63364 | 0.64475 | 0.65412 | 0.66358 | 0.67733 | 0.6944 | 0.71192 | 0.73089 | 0.74673 | 0.75807 | 0.7718 | 0.78384 | Eff.ratio.ES.Res.HH.Thermal.WH
Cooking | 0.64138 | 0.64718 | 0.646 | 0.64643 | 0.64948 | 0.65209 | 0.65757 | 0.65842 | 0.66017 | 0.66096 | 0.66541 | 0.66929 | 0.66921 | 0.66833 | 0.67589 | 0.67344 | 0.67425 | 0.68108 | 0.69065 | 0.70328 | 0.71458 | 0.72115 | 0.73126 | 0.74503 | Eff.ratio.ES.Res.HH.Thermal.CO
Energy consumption per surface area (kWh / sqm) | 102.1043 | 106.0536 | 107.2603 | 112.0409 | 115.5074 | 117.2224 | 118.1663 | 115.4887 | 110.5986 | 110.5007 | 116.088 | 105.2557 | 102.3489 | 96.3812 | 95.1275 | 95.5886 | 88.5071 | 88.3761 | 92.4084 | 86.5642 | 85.9658 | 85.1591 | 81.2422 | 76.9385 | FEC_per_sqm.kWh.ES.Res.HH
Thermal uses | 78.9046 | 82.392 | 82.935 | 86.8485 | 89.4402 | 90.3064 | 90.993 | 88.1539 | 83.1505 | 83.1324 | 88.7238 | 78.3124 | 75.6518 | 69.7315 | 68.4141 | 68.9346 | 62.3895 | 62.7565 | 67.5752 | 62.4735 | 61.9539 | 60.9864 | 58.6933 | 55.5835 | FEC_per_sqm.kWh.ES.Res.HH.Thermal
Space heating | 59.242 | 61.279 | 62.3757 | 66.2907 | 69.5406 | 69.8763 | 69.1176 | 66.8518 | 62.2109 | 62.702 | 67.4017 | 57.9774 | 55.6167 | 50.6523 | 48.9396 | 49.25 | 42.3959 | 42.6646 | 47.3078 | 43.1961 | 43.0257 | 41.4882 | 39.9142 | 38.2295 | FEC_per_sqm.kWh.ES.Res.HH.Thermal.SH
Cooling | 0.33468 | 0.4182 | 0.33342 | 0.69236 | 0.59448 | 0.79722 | 0.89965 | 0.58397 | 0.67857 | 1.0323 | 1.0158 | 1.0017 | 0.96749 | 0.90233 | 0.71188 | 1.0927 | 1.0313 | 1.1354 | 0.9106 | 0.87518 | 0.86503 | 0.85536 | 0.84221 | 0.82272 | FEC_per_sqm.kWh.ES.Res.HH.Thermal.SC
Water heating | 13.0879 | 13.7848 | 13.3302 | 12.7337 | 12.3798 | 12.5869 | 12.8427 | 12.7066 | 12.4386 | 11.848 | 12.5392 | 12.2999 | 12.1622 | 12.1208 | 12.2252 | 12.0054 | 12.2508 | 12.2506 | 12.208 | 11.8236 | 11.6253 | 12.0681 | 11.5131 | 10.5324 | FEC_per_sqm.kWh.ES.Res.HH.Thermal.WH
Cooking | 6.24 | 6.9101 | 6.8957 | 7.1317 | 6.9253 | 7.046 | 8.1331 | 8.0116 | 7.8225 | 7.5501 | 7.7671 | 7.0334 | 6.9055 | 6.056 | 6.5373 | 6.5865 | 6.7115 | 6.7059 | 7.1488 | 6.5786 | 6.4377 | 6.5748 | 6.4237 | 5.9989 | FEC_per_sqm.kWh.ES.Res.HH.Thermal.CO
Specific electricity uses (appliances and lighting) | 23.1997 | 23.6616 | 24.3253 | 25.1924 | 26.0672 | 26.916 | 27.1733 | 27.3347 | 27.4481 | 27.3684 | 27.3642 | 26.9434 | 26.697 | 26.6497 | 26.7135 | 26.654 | 26.1176 | 25.6196 | 24.8332 | 24.0907 | 24.012 | 24.1727 | 22.5489 | 21.355 | FEC_per_sqm.kWh.ES.Res.HH.Appl
Thermal energy service per surface area (kWh useful / sqm) | 38.4853 | 41.3311 | 41.851 | 44.7997 | 46.5873 | 48.3469 | 50.4087 | 49.1135 | 47.4254 | 48.9894 | 53.3731 | 48.6487 | 48.0085 | 45.1073 | 44.506 | 46.1299 | 42.8887 | 44.5642 | 48.1853 | 45.8036 | 46.318 | 46.4221 | 45.7454 | 44.3613 | TES_per_sqm.kWh.ES.Res.HH.Thermal
Space heating | 26.851 | 28.5606 | 29.413 | 31.697 | 33.8283 | 34.7362 | 35.4643 | 34.9391 | 33.116 | 34.0914 | 37.7289 | 33.4553 | 32.8391 | 30.485 | 29.8413 | 30.1633 | 26.5942 | 27.551 | 31.3141 | 29.3585 | 29.8531 | 29.3595 | 29.0207 | 28.5512 | TES_per_sqm.kWh.ES.Res.HH.Thermal.SH
Cooling | 0.56804 | 0.7656 | 0.64654 | 1.4251 | 1.3055 | 1.8585 | 2.1815 | 1.4608 | 1.7369 | 2.7237 | 2.7673 | 2.8196 | 2.8416 | 2.76 | 2.2494 | 3.5645 | 3.4714 | 3.9391 | 3.2428 | 3.1768 | 3.1836 | 3.1728 | 3.1414 | 3.085 | TES_per_sqm.kWh.ES.Res.HH.Thermal.SC
Water heating | 7.0641 | 7.5329 | 7.3369 | 7.0674 | 6.9556 | 7.1576 | 7.4147 | 7.4386 | 7.4083 | 7.184 | 7.7086 | 7.6663 | 7.7065 | 7.8149 | 7.9968 | 7.9666 | 8.2978 | 8.5068 | 8.6911 | 8.6417 | 8.681 | 9.1484 | 8.8859 | 8.2557 | TES_per_sqm.kWh.ES.Res.HH.Thermal.WH
Cooking | 4.0022 | 4.4721 | 4.4546 | 4.6102 | 4.4978 | 4.5946 | 5.3481 | 5.275 | 5.1642 | 4.9903 | 5.1683 | 4.7074 | 4.6212 | 4.0474 | 4.4185 | 4.4356 | 4.5253 | 4.5673 | 4.9374 | 4.6266 | 4.6003 | 4.7414 | 4.6974 | 4.4694 | TES_per_sqm.kWh.ES.Res.HH.Thermal.CO
Emissions per surface area (kg CO2 / sqm) | 12.5831 | 12.5687 | 12.8148 | 13.6077 | 14.163 | 13.9897 | 13.365 | 12.8331 | 11.9403 | 11.4286 | 11.9461 | 9.7865 | 9.4158 | 8.8002 | 8.4726 | 9.173 | 8.6652 | 8.5919 | 9.1697 | 8.0622 | 8.0528 | 8.0626 | 7.3679 | 6.6793 | EMI_per_sqm.kgCO2.ES.Res.HH
Thermal uses | 12.5831 | 12.5687 | 12.8148 | 13.6077 | 14.163 | 13.9897 | 13.365 | 12.8331 | 11.9403 | 11.4286 | 11.9461 | 9.7865 | 9.4158 | 8.8002 | 8.4726 | 9.173 | 8.6652 | 8.5919 | 9.1697 | 8.0622 | 8.0528 | 8.0626 | 7.3679 | 6.6793 | EMI_per_sqm.kgCO2.ES.Res.HH.Thermal
Space heating | 9.5233 | 9.4968 | 9.7814 | 10.6383 | 11.3229 | 11.1603 | 10.5048 | 10.0336 | 9.25 | 8.8845 | 9.3396 | 7.4039 | 7.0606 | 6.4935 | 6.176 | 6.8146 | 6.2183 | 6.1733 | 6.7546 | 5.8425 | 5.9028 | 5.7934 | 5.2247 | 4.8094 | EMI_per_sqm.kgCO2.ES.Res.HH.Thermal.SH
Cooling | 0 | 0 | 0 | 0 | 0 | 0 | 0 | 0 | 0 | 0 | 0 | 0 | 0 | 0 | 0 | 0 | 0 | 0 | 0 | 0 | 0 | 0 | 0 | 0 | EMI_per_sqm.kgCO2.ES.Res.HH.Thermal.SC
Water heating | 2.3659 | 2.3483 | 2.2863 | 2.1882 | 2.0874 | 2.0696 | 2.0237 | 1.9713 | 1.8894 | 1.7671 | 1.8386 | 1.7054 | 1.6794 | 1.6965 | 1.6805 | 1.702 | 1.7488 | 1.7271 | 1.6929 | 1.5796 | 1.5331 | 1.6193 | 1.512 | 1.3136 | EMI_per_sqm.kgCO2.ES.Res.HH.Thermal.WH
Cooking | 0.69391 | 0.72363 | 0.74707 | 0.78119 | 0.75266 | 0.75978 | 0.8365 | 0.8282 | 0.80089 | 0.77706 | 0.76785 | 0.67716 | 0.67585 | 0.6102 | 0.61609 | 0.65633 | 0.69806 | 0.69147 | 0.72219 | 0.64009 | 0.61684 | 0.64996 | 0.63115 | 0.55627 | EMI_per_sqm.kgCO2.ES.Res.HH.Thermal.CO
Specific electricity uses (appliances and lighting) | 0 | 0 | 0 | 0 | 0 | 0 | 0 | 0 | 0 | 0 | 0 | 0 | 0 | 0 | 0 | 0 | 0 | 0 | 0 | 0 | 0 | 0 | 0 | 0 | EMI_per_sqm.kgCO2.ES.Res.HH.Appl
Energy consumption per capita (kWh / capita) | 3472.0955 | 3627.462 | 3692.1556 | 3885.1693 | 4035.6548 | 4091.7031 | 4184.4375 | 4134.9359 | 4025.2263 | 4069.5207 | 4342.8836 | 4000.2613 | 3960.4734 | 3792.9086 | 3794.9928 | 3852.558 | 3607.0187 | 3626.6626 | 3809.1402 | 3591.3564 | 3589.8314 | 3586.3892 | 3459.5573 | 3320.9138 | FEC_per_capita.kWh.ES.Res.HH
Thermal uses | 2683.1796 | 2818.1407 | 2854.8219 | 3011.5885 | 3124.9056 | 3152.1866 | 3222.1919 | 3156.2476 | 3026.2567 | 3061.5991 | 3319.1816 | 2976.2744 | 2927.4103 | 2744.1575 | 2729.2924 | 2778.3067 | 2542.6207 | 2575.3201 | 2785.4984 | 2591.8869 | 2587.1202 | 2568.3801 | 2499.351 | 2399.1637 | FEC_per_capita.kWh.ES.Res.HH.Thermal
Space heating | 2014.545 | 2095.9894 | 2147.1229 | 2298.721 | 2429.6444 | 2439.0647 | 2447.5529 | 2393.5482 | 2264.1601 | 2309.1883 | 2521.5144 | 2203.4427 | 2152.133 | 1993.3311 | 1952.3844 | 1984.9497 | 1727.8012 | 1750.8143 | 1950.0619 | 1792.1116 | 1796.7039 | 1747.2336 | 1699.6774 | 1650.1096 | FEC_per_capita.kWh.ES.Res.HH.Thermal.SH
Cooling | 11.3808 | 14.3041 | 11.4773 | 24.0085 | 20.7703 | 27.8272 | 31.8579 | 20.9083 | 24.6966 | 38.0166 | 38.0016 | 38.0687 | 37.4378 | 35.5095 | 28.3996 | 44.0384 | 42.0291 | 46.5934 | 37.5357 | 36.3091 | 36.1228 | 36.0228 | 35.8641 | 35.5112 | FEC_per_capita.kWh.ES.Res.HH.Thermal.SC
Water heating | 445.0597 | 471.4953 | 458.8561 | 441.5577 | 432.5327 | 439.3506 | 454.7765 | 454.9452 | 452.7008 | 436.3393 | 469.0967 | 467.4586 | 470.6269 | 476.9927 | 487.7099 | 483.8605 | 499.2687 | 502.7228 | 503.2211 | 490.5343 | 485.4607 | 508.2341 | 490.2665 | 454.6122 | FEC_per_capita.kWh.ES.Res.HH.Thermal.WH
Cooking | 212.1942 | 236.3519 | 237.3656 | 247.3014 | 241.9582 | 245.9441 | 288.0047 | 286.8459 | 284.6992 | 278.055 | 290.569 | 267.3045 | 267.2126 | 238.3241 | 260.7985 | 265.458 | 273.5218 | 275.1897 | 294.6797 | 272.9318 | 268.8328 | 276.8897 | 273.5429 | 258.9306 | FEC_per_capita.kWh.ES.Res.HH.Thermal.CO
Specific electricity uses (appliances and lighting) | 788.9159 | 809.3213 | 837.3337 | 873.5809 | 910.7492 | 939.5165 | 962.2456 | 978.6883 | 998.9697 | 1007.9216 | 1023.702 | 1023.9869 | 1033.0632 | 1048.751 | 1065.7004 | 1074.2513 | 1064.398 | 1051.3424 | 1023.6418 | 999.4695 | 1002.7112 | 1018.0091 | 960.2063 | 921.7501 | FEC_per_capita.kWh.ES.Res.HH.Appl
Thermal energy service per capita (kWh useful / capita) | 1308.7082 | 1413.6917 | 1440.6132 | 1553.4895 | 1627.6901 | 1687.5727 | 1785.042 | 1758.4495 | 1726.0428 | 1804.1825 | 1996.7024 | 1848.9011 | 1857.7276 | 1775.1164 | 1775.5097 | 1859.198 | 1747.8865 | 1828.7683 | 1986.2342 | 1900.2896 | 1934.1854 | 1955.0218 | 1947.9859 | 1914.7749 | TES_per_capita.kWh.ES.Res.HH.Thermal
Space heating | 913.0773 | 976.887 | 1012.4663 | 1099.1365 | 1181.9116 | 1212.4826 | 1255.8428 | 1250.9526 | 1205.2528 | 1255.5187 | 1411.4496 | 1271.4756 | 1270.7366 | 1199.6827 | 1190.4798 | 1215.6851 | 1083.8219 | 1130.6031 | 1290.7888 | 1218.0186 | 1246.6315 | 1236.4446 | 1235.7969 | 1232.3607 | TES_per_capita.kWh.ES.Res.HH.Thermal.SH
Cooling | 19.3165 | 26.1865 | 22.2556 | 49.416 | 45.6135 | 64.8718 | 77.2497 | 52.3009 | 63.2154 | 100.3074 | 103.5243 | 107.1602 | 109.9599 | 108.6148 | 89.7376 | 143.6629 | 141.4723 | 161.6466 | 133.6695 | 131.7986 | 132.9421 | 133.6203 | 133.7695 | 133.1581 | TES_per_capita.kWh.ES.Res.HH.Thermal.SC
Water heating | 240.2169 | 257.655 | 252.554 | 245.073 | 243.017 | 249.8407 | 262.5653 | 266.3308 | 269.6234 | 264.5738 | 288.3809 | 291.3598 | 298.2092 | 307.5397 | 319.022 | 321.0806 | 338.1701 | 349.0928 | 358.2542 | 358.526 | 362.5099 | 385.2778 | 378.3884 | 356.3445 | TES_per_capita.kWh.ES.Res.HH.Thermal.WH
Cooking | 136.0976 | 152.9632 | 153.3373 | 159.8641 | 157.148 | 160.3775 | 189.3842 | 188.8651 | 187.9513 | 183.7826 | 193.3477 | 178.9056 | 178.8219 | 159.2792 | 176.2702 | 178.7694 | 184.4223 | 187.4258 | 203.5216 | 191.9464 | 192.1019 | 199.6791 | 200.0311 | 192.9117 | TES_per_capita.kWh.ES.Res.HH.Thermal.CO
Emissions per capita (kg CO2 / capita) | 427.8918 | 429.8989 | 441.1171 | 471.8655 | 494.8338 | 488.3163 | 473.2744 | 459.4727 | 434.5678 | 420.8936 | 446.9053 | 371.9372 | 364.3536 | 346.3151 | 338.0028 | 369.7024 | 353.1414 | 352.5829 | 377.9814 | 334.484 | 336.2756 | 339.5499 | 313.7507 | 288.2999 | EMI_per_capita.kgCO2.ES.Res.HH
Thermal uses | 427.8918 | 429.8989 | 441.1171 | 471.8655 | 494.8338 | 488.3163 | 473.2744 | 459.4727 | 434.5678 | 420.8936 | 446.9053 | 371.9372 | 364.3536 | 346.3151 | 338.0028 | 369.7024 | 353.1414 | 352.5829 | 377.9814 | 334.484 | 336.2756 | 339.5499 | 313.7507 | 288.2999 | EMI_per_capita.kgCO2.ES.Res.HH.Thermal
Space heating | 323.8429 | 324.8277 | 336.7002 | 368.8975 | 395.6054 | 389.5552 | 371.99 | 359.2409 | 336.6543 | 327.1966 | 349.3958 | 281.3879 | 273.2161 | 255.5399 | 246.3817 | 274.6518 | 253.4202 | 253.3318 | 278.4313 | 242.3941 | 246.4949 | 243.9822 | 222.4865 | 207.5894 | EMI_per_capita.kgCO2.ES.Res.HH.Thermal.SH
Cooling | 0 | 0 | 0 | 0 | 0 | 0 | 0 | 0 | 0 | 0 | 0 | 0 | 0 | 0 | 0 | 0 | 0 | 0 | 0 | 0 | 0 | 0 | 0 | 0 | EMI_per_capita.kgCO2.ES.Res.HH.Thermal.SC
Water heating | 80.4522 | 80.3201 | 78.7008 | 75.8791 | 72.9315 | 72.2405 | 71.6627 | 70.579 | 68.7653 | 65.0793 | 68.7841 | 64.8137 | 64.9851 | 66.7618 | 67.0428 | 68.5982 | 71.2725 | 70.8753 | 69.7811 | 65.5341 | 64.0222 | 68.1951 | 64.3879 | 56.7 | EMI_per_capita.kgCO2.ES.Res.HH.Thermal.WH
Cooking | 23.5966 | 24.7512 | 25.7161 | 27.0889 | 26.2969 | 26.5206 | 29.6217 | 29.6527 | 29.1482 | 28.6177 | 28.7255 | 25.7356 | 26.1525 | 24.0135 | 24.5782 | 26.4524 | 28.4488 | 28.3758 | 29.769 | 26.5559 | 25.7584 | 27.3726 | 26.8763 | 24.0105 | EMI_per_capita.kgCO2.ES.Res.HH.Thermal.CO
Specific electricity uses (appliances and lighting) | 0 | 0 | 0 | 0 | 0 | 0 | 0 | 0 | 0 | 0 | 0 | 0 | 0 | 0 | 0 | 0 | 0 | 0 | 0 | 0 | 0 | 0 | 0 | 0 | EMI_per_capita.kgCO2.ES.Res.HH.Appl

## RES_hh_num
ES - Number of households | 2000 | 2001 | 2002 | 2003 | 2004 | 2005 | 2006 | 2007 | 2008 | 2009 | 2010 | 2011 | 2012 | 2013 | 2014 | 2015 | 2016 | 2017 | 2018 | 2019 | 2020 | 2021 | 2022 | 2023 | Code
Stock of households | 14471308 | 14622972 | 14839410 | 15212086 | 15562345 | 15784301 | 16215907 | 16611523 | 17130135 | 17475160 | 17763324 | 18011260 | 18281226 | 18441630 | 18509452 | 18570289 | 18664610 | 18718757 | 18755557 | 18865682 | 19018509 | 19090132 | 19202120 | 19531016 | NUM.number.ES.Res.HH.Thermal
Space heating | 14471308 | 14622972 | 14839410 | 15212086 | 15562345 | 15784301 | 16215907 | 16611523 | 17130135 | 17475160 | 17763324 | 18011260 | 18281226 | 18441630 | 18509452 | 18570289 | 18664610 | 18718757 | 18755557 | 18865682 | 19018509 | 19090132 | 19202120 | 19531016 | NUM.number.ES.Res.HH.Thermal.SH
Solids | 374938 | 387478 | 391108 | 390132 | 417101 | 425323 | 426228 | 409560 | 410453 | 409551 | 383019 | 360673 | 327821 | 297744 | 279935 | 283551 | 306455 | 359042 | 363201 | 339519 | 283139 | 227440 | 204008 | 207971 | NUM.number.ES.Res.HH.Thermal.SH.Solids
Liquified petroleum gas (LPG) | 2026182 | 1863783 | 1773845 | 1686970 | 1633350 | 1566396 | 1493550 | 1448837 | 1398657 | 1295634 | 1187510 | 1086600 | 1023667 | 963354 | 921393 | 912303 | 895858 | 901043 | 870927 | 806226 | 796040 | 821200 | 869956 | 871003 | NUM.number.ES.Res.HH.Thermal.SH.LPG
Diesel oil | 3842512 | 3758163 | 3775152 | 3835819 | 3852758 | 3704334 | 3427372 | 3238368 | 3109432 | 2973837 | 2826098 | 2754453 | 2786420 | 3031729 | 3296507 | 3616920 | 3690857 | 3609961 | 3449900 | 3334526 | 3333269 | 3308740 | 3243091 | 3179315 | NUM.number.ES.Res.HH.Thermal.SH.Oil
Natural gas | 3326022 | 3505104 | 3778264 | 4135356 | 4349864 | 4466487 | 4803375 | 5028495 | 5286855 | 5322100 | 5453905 | 5409695 | 5290691 | 5149646 | 5251217 | 5296919 | 5711168 | 6059988 | 6368880 | 6467952 | 6451606 | 6182021 | 5994810 | 5878606 | NUM.number.ES.Res.HH.Thermal.SH.Gas
Biomass | 3716549 | 3618260 | 3480672 | 3335383 | 3239720 | 3214460 | 3284853 | 3510420 | 3819206 | 4233304 | 4493106 | 4929265 | 5363533 | 5748144 | 5785407 | 5569944 | 5046421 | 4669345 | 4363446 | 4364877 | 4401295 | 4528099 | 4653427 | 4752791 | NUM.number.ES.Res.HH.Thermal.SH.Biomass
Geothermal | 249 | 242 | 232 | 222 | 213 | 207 | 206 | 208 | 210 | 210 | 211 | 217 | 225 | 235 | 241 | 246 | 251 | 248 | 240 | 238 | 238 | 241 | 244 | 247 | NUM.number.ES.Res.HH.Thermal.SH.Geo
Distributed heat | 0 | 0 | 0 | 0 | 0 | 0 | 0 | 0 | 0 | 0 | 0 | 0 | 0 | 0 | 0 | 0 | 0 | 0 | 0 | 0 | 0 | 0 | 0 | 0 | NUM.number.ES.Res.HH.Thermal.SH.DistrHeat
Advanced electric heating | 83849 | 109473 | 139560 | 174039 | 212588 | 258054 | 301482 | 334902 | 358365 | 378221 | 402016 | 422007 | 442149 | 470487 | 524851 | 604778 | 701953 | 780200 | 836162 | 911513 | 983392 | 1071394 | 1158620 | 1227823 | NUM.number.ES.Res.HH.Thermal.SH.AdvElc
Conventional electric heating | 1101007 | 1380469 | 1500577 | 1654165 | 1856751 | 2149040 | 2478841 | 2640733 | 2746957 | 2862303 | 3017459 | 3048350 | 3046720 | 2780291 | 2449901 | 2285628 | 2311647 | 2338930 | 2502801 | 2640831 | 2769530 | 2950997 | 3077964 | 3413260 | NUM.number.ES.Res.HH.Thermal.SH.ConvElc
Circulation | 13286452 | 13133030 | 13199273 | 13383882 | 13493006 | 13377207 | 13435584 | 13635888 | 14024813 | 14234636 | 14343849 | 14540903 | 14792357 | 15190852 | 15534700 | 15679883 | 15651010 | 15599627 | 15416594 | 15313338 | 15265587 | 15067741 | 14965536 | 14889933
Space cooling | 1157704 | 1462297 | 1706532 | 2053636 | 2661161 | 3567250 | 3908033 | 4418668 | 4796441 | 5137695 | 5577682 | 5817642 | 6215614 | 6251707 | 6237672 | 6183914 | 6271289 | 6364374 | 6545680 | 6640745 | 6751576 | 6872457 | 7047193 | 7099108 | NUM.number.ES.Res.HH.Thermal.SC
Air conditioning | 1157704 | 1462297 | 1706532 | 2053636 | 2661161 | 3567250 | 3908033 | 4418668 | 4796441 | 5137695 | 5577682 | 5817642 | 6215614 | 6251707 | 6237672 | 6183914 | 6271289 | 6364374 | 6545680 | 6640745 | 6751576 | 6872457 | 7047193 | 7099108 | NUM.number.ES.Res.HH.Thermal.SC.AC
Water heating | 14471308 | 14622972 | 14839410 | 15212086 | 15562345 | 15784301 | 16215907 | 16611523 | 17130135 | 17475160 | 17763324 | 18011260 | 18281226 | 18441630 | 18509452 | 18570289 | 18664610 | 18718757 | 18755557 | 18865682 | 19018509 | 19090132 | 19202120 | 19531016 | NUM.number.ES.Res.HH.Thermal.WH
Solids | 119756 | 119134 | 118404 | 118916 | 119068 | 115331 | 107175 | 97406 | 91764 | 86500 | 79079 | 70023 | 62271 | 55988 | 50972 | 46255 | 41132 | 37781 | 33491 | 28157 | 19409 | 8334 | 1480 | 0 | NUM.number.ES.Res.HH.Thermal.WH.Solids
Liquified petroleum gas (LPG) | 5990952 | 5717087 | 5493990 | 5411741 | 5318770 | 5006865 | 4794566 | 4608075 | 4489650 | 4442526 | 4389120 | 4419374 | 4451713 | 4504590 | 4467256 | 4394177 | 4302679 | 4195163 | 4010727 | 3800585 | 3721133 | 3784654 | 3928464 | 4039709 | NUM.number.ES.Res.HH.Thermal.WH.LPG
Diesel oil | 1513530 | 1470120 | 1446617 | 1436613 | 1421596 | 1382452 | 1321700 | 1276835 | 1237576 | 1182240 | 1105093 | 1061178 | 1043294 | 1082383 | 1090997 | 1080404 | 1071505 | 1077081 | 1048317 | 1034629 | 1045433 | 1029609 | 1012337 | 1027232 | NUM.number.ES.Res.HH.Thermal.WH.Oil
Natural gas | 3246335 | 3421317 | 3754197 | 4032815 | 4217219 | 4429324 | 4711154 | 4940049 | 5103003 | 5154706 | 5209047 | 5079958 | 5066772 | 5036156 | 5145415 | 5236438 | 5609947 | 5895679 | 6027319 | 6139367 | 6180935 | 6165736 | 5986432 | 5628711 | NUM.number.ES.Res.HH.Thermal.WH.Gas
Biomass | 231589 | 233729 | 237936 | 241971 | 248752 | 259822 | 278015 | 307279 | 345429 | 389818 | 430495 | 457884 | 464540 | 470442 | 464231 | 453166 | 402295 | 364742 | 343709 | 345283 | 345340 | 347731 | 355068 | 373411 | NUM.number.ES.Res.HH.Thermal.WH.Biomass
Geothermal | 169 | 164 | 158 | 152 | 147 | 143 | 145 | 143 | 146 | 148 | 149 | 151 | 153 | 163 | 163 | 172 | 170 | 167 | 160 | 156 | 157 | 148 | 148 | 155 | NUM.number.ES.Res.HH.Thermal.WH.Geo
Distributed heat | 0 | 0 | 0 | 0 | 0 | 0 | 0 | 0 | 0 | 0 | 0 | 0 | 0 | 0 | 0 | 0 | 0 | 0 | 0 | 0 | 0 | 0 | 0 | 0 | NUM.number.ES.Res.HH.Thermal.WH.DistrHeat
Electricity | 3368977 | 3661421 | 3788108 | 3969878 | 4236793 | 4590364 | 5003152 | 5381736 | 5862567 | 6219222 | 6550341 | 6922692 | 7192483 | 7291908 | 7290418 | 7359677 | 7236882 | 7148144 | 7291834 | 7517505 | 7706102 | 7753920 | 7918191 | 8461798 | NUM.number.ES.Res.HH.Thermal.WH.Elc
Solar | 518704 | 536368 | 541859 | 616047 | 692600 | 749441 | 867630 | 1147558 | 1613706 | 2084210 | 2358694 | 2361695 | 2540503 | 2747697 | 2969451 | 3097445 | 3204570 | 3312709 | 3451404 | 3655452 | 3742480 | 3833085 | 3979357 | 4197011 | NUM.number.ES.Res.HH.Thermal.WH.Solar
Cooking | 14471308 | 14622972 | 14839410 | 15212086 | 15562345 | 15784301 | 16215907 | 16611523 | 17130135 | 17475160 | 17763324 | 18011260 | 18281226 | 18441630 | 18509452 | 18570289 | 18664610 | 18718757 | 18755557 | 18865682 | 19018509 | 19090132 | 19202120 | 19531016 | NUM.number.ES.Res.HH.Thermal.CO
Solids | 239464 | 230113 | 225279 | 220560 | 218251 | 209418 | 194107 | 184344 | 182037 | 187151 | 186226 | 189656 | 181786 | 172882 | 157183 | 144503 | 129279 | 119595 | 105238 | 87639 | 59555 | 25395 | 3379 | 0 | NUM.number.ES.Res.HH.Thermal.CO.Solids
Liquified petroleum gas (LPG) | 3409938 | 3222903 | 3138534 | 3060826 | 3012832 | 2890244 | 2692035 | 2618340 | 2602914 | 2650674 | 2679822 | 2800584 | 2894268 | 2961784 | 2958484 | 2907841 | 2814924 | 2717473 | 2550858 | 2379301 | 2297834 | 2310871 | 2320181 | 2382991 | NUM.number.ES.Res.HH.Thermal.CO.LPG
Natural gas | 2641014 | 2792043 | 3085127 | 3340210 | 3509939 | 3704506 | 3950626 | 4149543 | 4267918 | 4273289 | 4201733 | 4060897 | 4024962 | 4005014 | 4090286 | 4350809 | 4638846 | 4775810 | 4844728 | 4891052 | 4953540 | 5006753 | 5017458 | 4783588 | NUM.number.ES.Res.HH.Thermal.CO.Gas
Biomass | 332937 | 335073 | 333997 | 333821 | 330932 | 329301 | 327425 | 326545 | 328646 | 336345 | 346790 | 353515 | 356434 | 360250 | 354808 | 342076 | 308752 | 281692 | 270091 | 267155 | 267729 | 268209 | 268664 | 274461 | NUM.number.ES.Res.HH.Thermal.CO.Biomass
Electricity | 7847955 | 8042840 | 8056473 | 8256669 | 8490391 | 8650832 | 9051714 | 9332751 | 9748620 | 10027701 | 10348753 | 10606608 | 10823776 | 10941700 | 10948691 | 10825060 | 10772809 | 10824187 | 10984642 | 11240535 | 11439851 | 11478904 | 11592438 | 12089976 | NUM.number.ES.Res.HH.Thermal.CO.Elc

## RES_hh_fec
ES - Final energy consumption | 2000 | 2001 | 2002 | 2003 | 2004 | 2005 | 2006 | 2007 | 2008 | 2009 | 2010 | 2011 | 2012 | 2013 | 2014 | 2015 | 2016 | 2017 | 2018 | 2019 | 2020 | 2021 | 2022 | 2023 | Code
Final energy consumption (ktoe) | 9336.9533 | 9853.9317 | 10072.9501 | 10831.3185 | 11432.2243 | 11735.0075 | 12193.3425 | 12154.0407 | 11883.571 | 12172.4948 | 13267.1995 | 11942.7616 | 11784.7064 | 11022.0869 | 10911.4773 | 11090.7044 | 10148.3762 | 10296.2745 | 11171.949 | 10456.4585 | 10526.0088 | 10468.0368 | 10205.1839 | 9919.5744 | FEC.ktoe.ES.Res.HH.Thermal
Space heating | 7010.2323 | 7328.852 | 7575.9059 | 8267.4573 | 8888.6652 | 9080.1867 | 9261.9717 | 9217.0468 | 8890.9535 | 9181.0134 | 10078.8201 | 8841.6547 | 8663.7173 | 8006.344 | 7805.4655 | 7923.708 | 6896.1825 | 6999.8537 | 7821.2187 | 7229.9224 | 7310.1052 | 7121.261 | 6940.0099 | 6822.5381 | FEC.ktoe.ES.Res.HH.Thermal.SH
Solids | 140.7921 | 154.0185 | 169.8239 | 153.0557 | 202.6355 | 212.9926 | 218.131 | 176.7114 | 187.5473 | 211.3882 | 181.9895 | 167.145 | 154.6149 | 110.2447 | 101.8123 | 92.9793 | 85.5522 | 164.0173 | 187.4414 | 115.8947 | 110.3887 | 71.3846 | 77.8258 | 75.5088 | FEC.ktoe.ES.Res.HH.Thermal.SH.Solids.Solids
Liquified petroleum gas (LPG) | 1041.4759 | 908.3681 | 931.8143 | 946.6679 | 994.34 | 979.8036 | 891.623 | 879.9467 | 842.1676 | 752.2266 | 746.6122 | 576.5126 | 548.1342 | 467.5614 | 396.9627 | 403.6096 | 437.4988 | 357.2131 | 427.5498 | 338.6613 | 316.5659 | 336.9972 | 379.9082 | 323.4302 | FEC.ktoe.ES.Res.HH.Thermal.SH.LPG.LPG
Diesel oil | 2016.0489 | 2014.0007 | 1997.6957 | 2251.6907 | 2522.7336 | 2445.0557 | 2098.5521 | 2011.7614 | 1904.6895 | 1817.5484 | 1848.6763 | 1548.5761 | 1437.8428 | 1493.7816 | 1494.4002 | 1800.577 | 1546.1552 | 1511.224 | 1588.6728 | 1376.1956 | 1483.5848 | 1441.5088 | 1349.4177 | 1298.8358 | FEC.ktoe.ES.Res.HH.Thermal.SH.Oil.Oil_LiqBio
Natural gas | 1503.6588 | 1673.8114 | 1898.198 | 2262.49 | 2361.4772 | 2478.2302 | 2807.6356 | 2888.7599 | 2749.9054 | 2821.2691 | 3309.8779 | 2595.4435 | 2654.6572 | 2388.3136 | 2278.3513 | 2433.7063 | 2324.4092 | 2317.369 | 2601.4584 | 2431.4112 | 2445.7054 | 2504.9741 | 2141.349 | 2027.83 | FEC.ktoe.ES.Res.HH.Thermal.SH.Gas.NG_Biogas
Biomass | 1948.6132 | 1944.3248 | 1945.4656 | 1946.2866 | 1975.4493 | 1977.7751 | 1980.5146 | 1984.5091 | 1999.464 | 2378.0233 | 2393.8943 | 2396.68 | 2434.4561 | 2443.2263 | 2460.6526 | 2438.9518 | 1760.8511 | 1766.2897 | 1772.8039 | 1777.4678 | 1780.4301 | 1785.8455 | 1788.2062 | 1795.5193 | FEC.ktoe.ES.Res.HH.Thermal.SH.Biomass.Biomass_Waste
Geothermal | 0.077996 | 0.077904 | 0.078645 | 0.079789 | 0.080479 | 0.080547 | 0.080453 | 0.080314 | 0.079827 | 0.080331 | 0.081196 | 0.079679 | 0.079374 | 0.078383 | 0.077931 | 0.077883 | 0.07578 | 0.076023 | 0.077459 | 0.076983 | 0.077251 | 0.077511 | 0.077759 | 0.077964 | FEC.ktoe.ES.Res.HH.Thermal.SH.Geo.Geo
Distributed heat | 0 | 0 | 0 | 0 | 0 | 0 | 0 | 0 | 0 | 0 | 0 | 0 | 0 | 0 | 0 | 0 | 0 | 0 | 0 | 0 | 0 | 0 | 0 | 0 | FEC.ktoe.ES.Res.HH.Thermal.SH.DistrHeat.Steam_Distr
Advanced electric heating | 10.598 | 18.6664 | 21.7609 | 27.8802 | 34.5545 | 42.9056 | 51.0259 | 54.5391 | 52.5657 | 54.4793 | 65.2001 | 58.7927 | 57.3594 | 53.6635 | 55.1339 | 59.9513 | 63.9142 | 69.0583 | 74.3426 | 78.3124 | 82.0268 | 86.3532 | 90.4872 | 97.2327 | FEC.ktoe.ES.Res.HH.Thermal.SH.AdvElc.Elec
Conventional electric heating | 296.6604 | 562.3535 | 556.5884 | 622.0058 | 735.4594 | 882.4797 | 1155.7689 | 1161.9102 | 1098.5083 | 1090.4413 | 1471.6687 | 1446.3999 | 1324.3519 | 997.8775 | 966.7515 | 639.5934 | 628.1838 | 765.3642 | 1113.413 | 1060.9555 | 1038.3084 | 839.5994 | 1061.0254 | 1153.9616 | FEC.ktoe.ES.Res.HH.Thermal.SH.ConvElc.Elec
Electricity in circulation | 52.3069 | 53.2309 | 54.4804 | 57.3007 | 61.9352 | 60.8638 | 58.6402 | 58.8287 | 56.0259 | 55.5569 | 60.8199 | 52.0252 | 52.2214 | 51.597 | 51.323 | 54.2615 | 49.5422 | 49.2421 | 55.4594 | 50.9468 | 53.0178 | 54.5208 | 51.7128 | 50.1418 | FEC.ktoe.ES.Res.HH.Thermal.SH.TotalCirculation.Elec
Space cooling | 39.6028 | 50.0157 | 40.4964 | 86.3475 | 75.9867 | 103.5955 | 120.556 | 80.5134 | 96.9793 | 151.1487 | 151.8973 | 152.7564 | 150.7111 | 142.6264 | 113.5391 | 175.7967 | 167.7508 | 186.2832 | 150.5465 | 146.4821 | 146.9698 | 146.8193 | 146.4379 | 146.8245 | FEC.ktoe.ES.Res.HH.Thermal.SC
Air conditioning | 39.6028 | 50.0157 | 40.4964 | 86.3475 | 75.9867 | 103.5955 | 120.556 | 80.5134 | 96.9793 | 151.1487 | 151.8973 | 152.7564 | 150.7111 | 142.6264 | 113.5391 | 175.7967 | 167.7508 | 186.2832 | 150.5465 | 146.4821 | 146.9698 | 146.8193 | 146.4379 | 146.8245 | FEC.ktoe.ES.Res.HH.Thermal.SC.AC.Elec
Water heating | 1548.723 | 1648.6339 | 1619.0273 | 1588.0828 | 1582.3872 | 1635.621 | 1720.9544 | 1751.8975 | 1777.6753 | 1734.8246 | 1875.0403 | 1875.7498 | 1894.5755 | 1915.8723 | 1949.8225 | 1931.5197 | 1992.7338 | 2009.9139 | 2018.2959 | 1978.9643 | 1975.1552 | 2071.4274 | 2001.8237 | 1879.6381 | FEC.ktoe.ES.Res.HH.Thermal.WH
Solids | 12.5606 | 13.4056 | 12.6369 | 12.2272 | 12.4174 | 12.6299 | 11.8065 | 9.8324 | 9.8673 | 9.4368 | 8.8373 | 7.3695 | 6.6054 | 5.8849 | 5.6723 | 5.1756 | 4.4532 | 4.5524 | 3.8226 | 3.7596 | 2.6698 | 0.049285 | 0.08104 | 0 | FEC.ktoe.ES.Res.HH.Thermal.WH.Solids.Solids
Liquified petroleum gas (LPG) | 673.4183 | 635.2116 | 608.7856 | 568.1442 | 558.1171 | 547.76 | 506.3766 | 493.6576 | 485.4872 | 469.992 | 483.072 | 491.9089 | 490.0696 | 511.346 | 505.9083 | 480.2847 | 480.9912 | 481.475 | 453.6516 | 400.6209 | 374.4821 | 398.6517 | 449.4144 | 382.6038 | FEC.ktoe.ES.Res.HH.Thermal.WH.LPG.LPG
Diesel oil | 183.3707 | 185.1681 | 174.8658 | 170.2258 | 168.8495 | 168.6876 | 159.5114 | 155.9538 | 156.2162 | 143.0491 | 135.6936 | 130.3314 | 119.7525 | 134.8041 | 139.1584 | 159.9521 | 136.7633 | 133.632 | 134.2667 | 122.9685 | 132.7857 | 128.9583 | 120.455 | 116.1694 | FEC.ktoe.ES.Res.HH.Thermal.WH.Oil.Oil_LiqBio
Natural gas | 366.1094 | 408.7246 | 437.5428 | 466.4565 | 449.1129 | 471.2475 | 541.8502 | 567.3534 | 567.4578 | 547.1722 | 622.9439 | 548.8103 | 573.9476 | 564.0513 | 564.3611 | 595.3606 | 679.11 | 676.8473 | 691.3096 | 689.3277 | 688.4041 | 757.6046 | 637.2788 | 577.4245 | FEC.ktoe.ES.Res.HH.Thermal.WH.Gas.NG_Biogas
Biomass | 30.4487 | 31.9547 | 31.464 | 29.6761 | 29.189 | 30.5297 | 32.0877 | 34.1303 | 37.6339 | 40.253 | 43.9637 | 50.138 | 50.9326 | 53.6905 | 54.0334 | 51.0394 | 37.0347 | 37.1497 | 35.3857 | 37.3862 | 37.4489 | 37.5634 | 37.6134 | 37.7681 | FEC.ktoe.ES.Res.HH.Thermal.WH.Biomass.Biomass_Waste
Geothermal | 0.014437 | 0.01453 | 0.013788 | 0.012645 | 0.011954 | 0.011887 | 0.01198 | 0.01212 | 0.012607 | 0.012103 | 0.011238 | 0.012754 | 0.013059 | 0.01405 | 0.014503 | 0.01455 | 0.016653 | 0.01641 | 0.014974 | 0.01545 | 0.015182 | 0.014922 | 0.014675 | 0.01447 | FEC.ktoe.ES.Res.HH.Thermal.WH.Geo.Geo
Distributed heat | 0 | 0 | 0 | 0 | 0 | 0 | 0 | 0 | 0 | 0 | 0 | 0 | 0 | 0 | 0 | 0 | 0 | 0 | 0 | 0 | 0 | 0 | 0 | 0 | FEC.ktoe.ES.Res.HH.Thermal.WH.DistrHeat.Steam_Distr
Electricity | 258.0572 | 347.0296 | 324.0482 | 308.58 | 328.2523 | 364.0164 | 420.2117 | 425.4202 | 428.5758 | 408.183 | 440.0802 | 505.3394 | 497.1967 | 473.5747 | 492.1625 | 437.0505 | 435.917 | 444.1904 | 453.5423 | 464.6023 | 465.7217 | 464.4151 | 464.3041 | 465.7709 | FEC.ktoe.ES.Res.HH.Thermal.WH.Elc.Elec
Solar | 24.7436 | 27.1252 | 29.6703 | 32.7602 | 36.4371 | 40.738 | 49.0985 | 65.5376 | 92.4246 | 116.7265 | 140.4383 | 141.8396 | 156.058 | 172.5067 | 188.512 | 202.6424 | 218.4477 | 232.0506 | 246.3025 | 260.2837 | 273.6278 | 284.1701 | 292.6623 | 299.8869 | FEC.ktoe.ES.Res.HH.Thermal.WH.TotalSolar.Solar
Cooking | 738.3952 | 826.43 | 837.5206 | 889.4309 | 885.1852 | 915.6042 | 1089.8604 | 1104.583 | 1117.9629 | 1105.5081 | 1161.4418 | 1072.6008 | 1075.7024 | 957.2442 | 1042.6502 | 1059.68 | 1091.7091 | 1100.2237 | 1181.8878 | 1101.0898 | 1093.7787 | 1128.5292 | 1116.9123 | 1070.5738 | FEC.ktoe.ES.Res.HH.Thermal.CO
Solids | 14.2087 | 14.3381 | 14.4063 | 14.2119 | 14.4541 | 14.5072 | 14.3816 | 13.1431 | 13.3908 | 14.2308 | 13.2491 | 13.8895 | 12.4493 | 10.5633 | 10.1816 | 9.7546 | 8.3931 | 8.5801 | 7.5838 | 7.0859 | 5.0318 | 0.095213 | 0.15274 | 0 | FEC.ktoe.ES.Res.HH.Thermal.CO.Solids.Solids
Liquified petroleum gas (LPG) | 206.7954 | 200.7405 | 201.4609 | 200.1348 | 202.0308 | 200.9403 | 193.8056 | 195.6061 | 196.3659 | 195.6065 | 196.0491 | 194.6291 | 194.3438 | 193.7639 | 192.9779 | 192.749 | 192.0455 | 192.7656 | 192.0526 | 161.1214 | 150.6092 | 160.3295 | 180.745 | 153.8753 | FEC.ktoe.ES.Res.HH.Thermal.CO.LPG.LPG
Natural gas | 150.1638 | 178.4086 | 198.1163 | 233.2174 | 224.3162 | 237.9853 | 312.35 | 322.8754 | 322.962 | 318.9418 | 324.9911 | 267.827 | 280.9565 | 241.2037 | 251.6337 | 288.9527 | 331.5469 | 329.294 | 361.1013 | 336.3549 | 340.2766 | 371.9871 | 339.9233 | 318.7137 | FEC.ktoe.ES.Res.HH.Thermal.CO.Gas.NG_Biogas
Biomass | 19.1705 | 21.9769 | 21.4463 | 22.4848 | 21.4197 | 21.9331 | 25.5175 | 24.7828 | 24.5961 | 24.6348 | 25.7133 | 25.8055 | 26.2145 | 26.3181 | 26.4861 | 26.2694 | 19.0614 | 19.1206 | 19.1712 | 19.2423 | 19.2746 | 19.3335 | 19.3592 | 19.4389 | FEC.ktoe.ES.Res.HH.Thermal.CO.Biomass.Biomass_Waste
Electricity | 348.0567 | 410.9658 | 402.0908 | 419.3819 | 422.9644 | 440.2384 | 543.8058 | 548.1755 | 560.6481 | 552.0941 | 601.4393 | 570.4497 | 561.7383 | 485.3952 | 561.3709 | 541.9543 | 540.6623 | 550.4635 | 601.9788 | 577.2853 | 578.5866 | 576.7839 | 576.732 | 578.546 | FEC.ktoe.ES.Res.HH.Thermal.CO.Elc.Elec

## RES_hh_tes
ES - Thermal energy service | 2000 | 2001 | 2002 | 2003 | 2004 | 2005 | 2006 | 2007 | 2008 | 2009 | 2010 | 2011 | 2012 | 2013 | 2014 | 2015 | 2016 | 2017 | 2018 | 2019 | 2020 | 2021 | 2022 | 2023 | Code
Thermal energy service (ktoe useful) | 4554.0551 | 4943.1249 | 5083.0579 | 5587.1977 | 5954.7777 | 6282.5208 | 6754.9136 | 6771.4164 | 6777.8629 | 7173.1803 | 7981.0787 | 7419.0015 | 7478.5466 | 7129.8703 | 7098.3357 | 7421.7204 | 6976.3492 | 7311.5184 | 7966.297 | 7666.3452 | 7869.4654 | 7968.1509 | 7953.8865 | 7916.8221 | TES.ktoe.ES.Res.HH.Thermal
Space heating | 3177.3347 | 3415.7905 | 3572.3849 | 3953.0957 | 4323.9318 | 4513.8485 | 4752.3306 | 4817.1536 | 4732.8133 | 4991.769 | 5641.7472 | 5101.9923 | 5115.531 | 4818.6036 | 4759.4364 | 4852.8855 | 4325.8644 | 4520.2147 | 5177.0366 | 4913.857 | 5072.0698 | 5039.4207 | 5045.9238 | 5095.3145 | TES.ktoe.ES.Res.HH.Thermal.SH
Solids | 80.6769 | 88.7895 | 98.4216 | 89.1699 | 119.2097 | 126.2321 | 130.182 | 106.0129 | 113.5116 | 129.1632 | 111.9473 | 103.7653 | 96.9092 | 69.808 | 64.5898 | 59.531 | 55.7686 | 110.0768 | 127.8768 | 79.8519 | 76.717 | 49.8892 | 54.6169 | 53.7342 | TES.ktoe.ES.Res.HH.Thermal.SH.Solids.Solids
Liquified petroleum gas (LPG) | 463.1073 | 403.919 | 416.0301 | 424.94 | 450.2621 | 447.7423 | 411.6103 | 412.0417 | 400.6507 | 362.9497 | 366.507 | 289.7515 | 285.7916 | 253.5253 | 215.6674 | 221.2914 | 242.9679 | 202.8341 | 247.7412 | 199.3555 | 191.6652 | 210.6573 | 245.0614 | 213.6133 | TES.ktoe.ES.Res.HH.Thermal.SH.LPG.LPG
Diesel oil | 852.0997 | 856.3108 | 857.5121 | 977.7193 | 1107.5852 | 1081.7012 | 933.0213 | 902.6078 | 865.7908 | 838.8018 | 868.4682 | 746.3522 | 719.0082 | 783.1259 | 801.8367 | 994.7367 | 871.4696 | 866.7852 | 925.0669 | 813.896 | 892.0293 | 877.8182 | 831.1321 | 811.1917 | TES.ktoe.ES.Res.HH.Thermal.SH.Oil.Oil_LiqBio
Natural gas | 700.8262 | 789.3771 | 907.6813 | 1098.1757 | 1159.7183 | 1229.5731 | 1412.7861 | 1471.5549 | 1419.2138 | 1471.5964 | 1749.4947 | 1389.6689 | 1443.0851 | 1320.3034 | 1280.0898 | 1394.6635 | 1384.7029 | 1436.2995 | 1672.887 | 1610.4247 | 1660.771 | 1734.742 | 1516.8952 | 1467.5774 | TES.ktoe.ES.Res.HH.Thermal.SH.Gas.NG_Biogas
Biomass | 823.0245 | 830.4982 | 839.8019 | 850.1188 | 877.7289 | 900.3632 | 931.5866 | 974.1809 | 1026.6695 | 1278.4968 | 1337.2429 | 1395.3964 | 1472.8439 | 1523.1758 | 1540.1298 | 1530.2395 | 1108.1589 | 1115.0444 | 1122.6737 | 1136.5239 | 1156.3793 | 1184.2096 | 1212.7909 | 1245.5557 | TES.ktoe.ES.Res.HH.Thermal.SH.Biomass.Biomass_Waste
Geothermal | 0.055491 | 0.055603 | 0.056311 | 0.057323 | 0.058088 | 0.058482 | 0.058926 | 0.059403 | 0.059691 | 0.060693 | 0.062075 | 0.061736 | 0.062375 | 0.062336 | 0.062101 | 0.062276 | 0.060803 | 0.061161 | 0.062498 | 0.062325 | 0.062857 | 0.063356 | 0.06389 | 0.064432 | TES.ktoe.ES.Res.HH.Thermal.SH.Geo.Geo
Distributed heat | 0 | 0 | 0 | 0 | 0 | 0 | 0 | 0 | 0 | 0 | 0 | 0 | 0 | 0 | 0 | 0 | 0 | 0 | 0 | 0 | 0 | 0 | 0 | 0 | TES.ktoe.ES.Res.HH.Thermal.SH.DistrHeat.Steam_Distr
Advanced electric heating | 14.8287 | 27.2064 | 33.0803 | 44.1956 | 57.05 | 73.8232 | 91.0584 | 100.2772 | 99.1188 | 105.335 | 129.8446 | 120.7394 | 122.0396 | 119.2669 | 129.2777 | 150.2702 | 171.1288 | 195.3448 | 219.5406 | 240.6032 | 260.4083 | 281.8283 | 302.2198 | 330.458 | TES.ktoe.ES.Res.HH.Thermal.SH.AdvElc.Elec
Conventional electric heating | 190.409 | 366.403 | 365.3208 | 411.4185 | 490.3844 | 593.4913 | 783.3866 | 791.59 | 751.7725 | 749.8086 | 1017.3606 | 1004.2317 | 923.5695 | 697.739 | 676.4602 | 447.8292 | 442.0646 | 544.5267 | 805.7286 | 782.1925 | 781.0191 | 645.6921 | 831.431 | 922.9779 | TES.ktoe.ES.Res.HH.Thermal.SH.ConvElc.Elec
Electricity in circulation | 52.3069 | 53.2309 | 54.4804 | 57.3007 | 61.9352 | 60.8638 | 58.6402 | 58.8287 | 56.0259 | 55.5569 | 60.8199 | 52.0252 | 52.2214 | 51.597 | 51.323 | 54.2615 | 49.5422 | 49.2421 | 55.4594 | 50.9468 | 53.0178 | 54.5208 | 51.7128 | 50.1418 | TES.ktoe.ES.Res.HH.Thermal.SH.TotalCirculation.Elec
Space cooling | 67.2177 | 91.5639 | 78.5267 | 177.7268 | 166.8733 | 241.5057 | 292.3266 | 201.3997 | 248.2356 | 398.8083 | 413.7999 | 429.9968 | 442.6593 | 436.2585 | 358.7633 | 573.4869 | 564.6592 | 646.2722 | 536.1157 | 531.7155 | 540.891 | 544.6009 | 546.1988 | 550.5549 | TES.ktoe.ES.Res.HH.Thermal.SC
Air conditioning | 67.2177 | 91.5639 | 78.5267 | 177.7268 | 166.8733 | 241.5057 | 292.3266 | 201.3997 | 248.2356 | 398.8083 | 413.7999 | 429.9968 | 442.6593 | 436.2585 | 358.7633 | 573.4869 | 564.6592 | 646.2722 | 536.1157 | 531.7155 | 540.891 | 544.6009 | 546.1988 | 550.5549 | TES.ktoe.ES.Res.HH.Thermal.SC.AC.Elec
Water heating | 835.9089 | 900.9184 | 891.1111 | 881.4165 | 889.0589 | 930.1108 | 993.5933 | 1025.5836 | 1058.7629 | 1051.909 | 1152.6958 | 1169.1261 | 1200.4835 | 1235.253 | 1275.4228 | 1281.7197 | 1349.74 | 1395.6927 | 1436.8696 | 1446.4026 | 1474.9151 | 1570.2901 | 1545.0104 | 1473.3408 | TES.ktoe.ES.Res.HH.Thermal.WH
Solids | 6.9067 | 7.4011 | 7.0084 | 6.8198 | 6.9682 | 7.1215 | 6.6774 | 5.5755 | 5.6583 | 5.4724 | 5.194 | 4.4068 | 4.0367 | 3.6687 | 3.5457 | 3.2466 | 2.8113 | 2.9066 | 2.4782 | 2.4889 | 1.8453 | 0.035709 | 0.060502 | 0 | TES.ktoe.ES.Res.HH.Thermal.WH.Solids.Solids
Liquified petroleum gas (LPG) | 361.9604 | 342.9214 | 330.489 | 310.7117 | 307.7855 | 304.7352 | 284.9494 | 279.5088 | 275.7247 | 268.396 | 277.7316 | 285.6706 | 288.5663 | 306.631 | 308.957 | 299.2352 | 307.5221 | 317.7109 | 309.3186 | 282.4244 | 272.5119 | 297.5134 | 340.9579 | 293.5427 | TES.ktoe.ES.Res.HH.Thermal.WH.LPG.LPG
Diesel oil | 88.8227 | 89.8702 | 85.1137 | 83.1605 | 82.8183 | 83.0526 | 78.8237 | 77.4495 | 78.3005 | 72.3382 | 69.3393 | 67.6804 | 63.8163 | 74.3243 | 77.2621 | 89.5037 | 77.5491 | 77.7214 | 80.2248 | 75.6306 | 84.2009 | 83.3493 | 79.1227 | 78.1964 | TES.ktoe.ES.Res.HH.Thermal.WH.Oil.Oil_LiqBio
Natural gas | 183.6408 | 207.4252 | 225.424 | 243.5377 | 237.1552 | 251.8341 | 293.3686 | 310.9497 | 314.6341 | 306.6814 | 353.3619 | 314.8095 | 334.5693 | 334.236 | 338.6712 | 363.136 | 425.9985 | 437.0006 | 457.5556 | 467.0009 | 475.7896 | 533.3285 | 455.8002 | 418.0398 | TES.ktoe.ES.Res.HH.Thermal.WH.Gas.NG_Biogas
Biomass | 13.3469 | 14.2721 | 14.3684 | 13.8741 | 14.0234 | 15.1389 | 16.5084 | 18.3124 | 21.2693 | 23.7216 | 26.9336 | 31.8624 | 33.5802 | 36.6 | 36.8842 | 34.9283 | 25.6559 | 26.1095 | 25.1342 | 26.6951 | 26.9431 | 27.3594 | 27.9271 | 28.8167 | TES.ktoe.ES.Res.HH.Thermal.WH.Biomass.Biomass_Waste
Geothermal | 0.0099316 | 0.010027 | 0.0095461 | 0.0087921 | 0.0083521 | 0.0083544 | 0.0084997 | 0.0086746 | 0.009164 | 0.0089103 | 0.0083763 | 0.0096373 | 0.01 | 0.010863 | 0.011233 | 0.01132 | 0.012989 | 0.01283 | 0.011745 | 0.01216 | 0.012017 | 0.011838 | 0.011711 | 0.01162 | TES.ktoe.ES.Res.HH.Thermal.WH.Geo.Geo
Distributed heat | 0 | 0 | 0 | 0 | 0 | 0 | 0 | 0 | 0 | 0 | 0 | 0 | 0 | 0 | 0 | 0 | 0 | 0 | 0 | 0 | 0 | 0 | 0 | 0 | TES.ktoe.ES.Res.HH.Thermal.WH.DistrHeat.Steam_Distr
Electricity | 156.4778 | 211.8931 | 199.0278 | 190.5436 | 203.8628 | 227.4821 | 264.1589 | 268.2414 | 270.7422 | 258.5639 | 279.6885 | 322.8472 | 319.8466 | 307.2754 | 321.5792 | 289.0162 | 291.7424 | 302.1802 | 315.8439 | 331.8669 | 339.9845 | 344.5219 | 348.468 | 354.8467 | TES.ktoe.ES.Res.HH.Thermal.WH.Elc.Elec
Solar | 24.7436 | 27.1252 | 29.6703 | 32.7602 | 36.4371 | 40.738 | 49.0985 | 65.5376 | 92.4246 | 116.7265 | 140.4383 | 141.8396 | 156.058 | 172.5067 | 188.512 | 202.6424 | 218.4477 | 232.0506 | 246.3025 | 260.2837 | 273.6278 | 284.1701 | 292.6623 | 299.8869 | TES.ktoe.ES.Res.HH.Thermal.WH.TotalSolar.Solar
Cooking | 473.5938 | 534.8522 | 541.0352 | 574.9586 | 574.9137 | 597.0558 | 716.663 | 727.2795 | 738.0511 | 730.694 | 772.8358 | 717.8863 | 719.8728 | 639.7552 | 704.7132 | 713.6283 | 736.0856 | 749.3387 | 816.2752 | 774.3701 | 781.5895 | 813.8392 | 816.7535 | 797.6119 | TES.ktoe.ES.Res.HH.Thermal.CO
Solids | 8.0957 | 8.1799 | 8.2323 | 8.1359 | 8.2915 | 8.3393 | 8.2864 | 7.5819 | 7.728 | 8.2182 | 7.6561 | 8.0314 | 7.2024 | 6.1137 | 5.8938 | 5.6484 | 4.8645 | 4.9856 | 4.4202 | 4.1436 | 2.9514 | 0.055971 | 0.089842 | 0 | TES.ktoe.ES.Res.HH.Thermal.CO.Solids.Solids
Liquified petroleum gas (LPG) | 116.6665 | 113.3862 | 113.9972 | 113.4833 | 114.8406 | 114.5222 | 110.7928 | 112.014 | 112.536 | 112.2382 | 112.6402 | 111.9776 | 111.9436 | 111.7056 | 111.3112 | 111.2702 | 111.0772 | 111.9328 | 112.125 | 94.779 | 89.4466 | 96.149 | 109.197 | 93.5555 | TES.ktoe.ES.Res.HH.Thermal.CO.LPG.LPG
Natural gas | 84.5852 | 100.7237 | 112.1468 | 132.3319 | 127.5584 | 135.6386 | 178.4508 | 184.7167 | 184.9364 | 182.8511 | 186.5479 | 153.9099 | 161.645 | 138.9222 | 145.051 | 166.8079 | 191.9832 | 191.5453 | 211.3097 | 198.3067 | 202.437 | 223.3114 | 205.7608 | 194.2526 | TES.ktoe.ES.Res.HH.Thermal.CO.Gas.NG_Biogas
Biomass | 10.797 | 12.3986 | 12.1196 | 12.7293 | 12.1488 | 12.4647 | 14.5329 | 14.129 | 14.0281 | 14.0577 | 14.6811 | 14.7413 | 14.982 | 15.0475 | 15.1464 | 15.0274 | 10.9116 | 10.9612 | 11.0229 | 11.1113 | 11.1823 | 11.2622 | 11.3087 | 11.3841 | TES.ktoe.ES.Res.HH.Thermal.CO.Biomass.Biomass_Waste
Electricity | 253.4494 | 300.1638 | 294.5392 | 308.2781 | 312.0743 | 326.0909 | 404.6002 | 408.838 | 418.8226 | 413.3289 | 451.3106 | 429.2261 | 424.0999 | 367.9662 | 427.3108 | 414.8743 | 417.249 | 429.9139 | 477.3973 | 466.0295 | 475.5723 | 483.0606 | 490.3971 | 498.4197 | TES.ktoe.ES.Res.HH.Thermal.CO.Elc.Elec

## RES_hh_eff
ES - System efficiency indicator of total stock | 2000 | 2001 | 2002 | 2003 | 2004 | 2005 | 2006 | 2007 | 2008 | 2009 | 2010 | 2011 | 2012 | 2013 | 2014 | 2015 | 2016 | 2017 | 2018 | 2019 | 2020 | 2021 | 2022 | 2023 | Code
Ratio of energy service to energy consumption | 0.48775 | 0.50164 | 0.50462 | 0.51584 | 0.52088 | 0.53537 | 0.55398 | 0.55713 | 0.57036 | 0.58929 | 0.60156 | 0.62121 | 0.6346 | 0.64687 | 0.65054 | 0.66918 | 0.68744 | 0.71011 | 0.71306 | 0.73317 | 0.74762 | 0.76119 | 0.7794 | 0.7981 | Eff.ratio.ES.Res.HH.Thermal
Space heating | 0.45324 | 0.46607 | 0.47155 | 0.47815 | 0.48645 | 0.49711 | 0.5131 | 0.52264 | 0.53232 | 0.54371 | 0.55976 | 0.57704 | 0.59045 | 0.60185 | 0.60976 | 0.61245 | 0.62728 | 0.64576 | 0.66192 | 0.67966 | 0.69384 | 0.70766 | 0.72708 | 0.74684 | Eff.ratio.ES.Res.HH.Thermal.SH
Solids | 0.57302 | 0.57649 | 0.57955 | 0.5826 | 0.5883 | 0.59266 | 0.59681 | 0.59992 | 0.60524 | 0.61102 | 0.61513 | 0.62081 | 0.62678 | 0.63321 | 0.6344 | 0.64026 | 0.65187 | 0.67113 | 0.68222 | 0.689 | 0.69497 | 0.69888 | 0.70178 | 0.71163 | Eff.ratio.ES.Res.HH.Thermal.SH.Solids.Solids
Liquified petroleum gas (LPG) | 0.44466 | 0.44466 | 0.44647 | 0.44888 | 0.45283 | 0.45697 | 0.46164 | 0.46826 | 0.47574 | 0.4825 | 0.49089 | 0.50259 | 0.52139 | 0.54223 | 0.54329 | 0.54828 | 0.55536 | 0.56782 | 0.57944 | 0.58866 | 0.60545 | 0.6251 | 0.64505 | 0.66046 | Eff.ratio.ES.Res.HH.Thermal.SH.LPG.LPG
Diesel oil | 0.42266 | 0.42518 | 0.42925 | 0.43422 | 0.43904 | 0.4424 | 0.4446 | 0.44867 | 0.45456 | 0.4615 | 0.46978 | 0.48196 | 0.50006 | 0.52426 | 0.53656 | 0.55245 | 0.56364 | 0.57356 | 0.58229 | 0.59141 | 0.60127 | 0.60896 | 0.61592 | 0.62455 | Eff.ratio.ES.Res.HH.Thermal.SH.Oil.Oil_LiqBio
Natural gas | 0.46608 | 0.4716 | 0.47818 | 0.48538 | 0.4911 | 0.49615 | 0.50319 | 0.50941 | 0.5161 | 0.52161 | 0.52857 | 0.53543 | 0.54361 | 0.55282 | 0.56185 | 0.57306 | 0.59572 | 0.6198 | 0.64306 | 0.66234 | 0.67906 | 0.69252 | 0.70838 | 0.72372 | Eff.ratio.ES.Res.HH.Thermal.SH.Gas.NG_Biogas
Biomass | 0.42236 | 0.42714 | 0.43167 | 0.43679 | 0.44432 | 0.45524 | 0.47038 | 0.49089 | 0.51347 | 0.53763 | 0.55861 | 0.58222 | 0.605 | 0.62343 | 0.6259 | 0.62742 | 0.62933 | 0.63129 | 0.63328 | 0.63941 | 0.64949 | 0.66311 | 0.67822 | 0.6937 | Eff.ratio.ES.Res.HH.Thermal.SH.Biomass.Biomass_Waste
Geothermal | 0.71146 | 0.71375 | 0.71602 | 0.71844 | 0.72177 | 0.72606 | 0.73243 | 0.73964 | 0.74775 | 0.75554 | 0.76451 | 0.7748 | 0.78584 | 0.79528 | 0.79688 | 0.79961 | 0.80237 | 0.80451 | 0.80684 | 0.80959 | 0.81367 | 0.81738 | 0.82165 | 0.82644 | Eff.ratio.ES.Res.HH.Thermal.SH.Geo.Geo
Distributed heat | [24 empty] | Eff.ratio.ES.Res.HH.Thermal.SH.DistrHeat.Steam_Distr
Advanced electric heating | 1.3992 | 1.4575 | 1.5202 | 1.5852 | 1.651 | 1.7206 | 1.7846 | 1.8386 | 1.8856 | 1.9335 | 1.9915 | 2.0536 | 2.1276 | 2.2225 | 2.3448 | 2.5065 | 2.6775 | 2.8287 | 2.9531 | 3.0724 | 3.1747 | 3.2637 | 3.3399 | 3.3986 | Eff.ratio.ES.Res.HH.Thermal.SH.AdvElc.Elec
Conventional electric heating | 0.64184 | 0.65155 | 0.65636 | 0.66144 | 0.66677 | 0.67253 | 0.67781 | 0.68128 | 0.68436 | 0.68762 | 0.6913 | 0.6943 | 0.69737 | 0.69922 | 0.69973 | 0.70018 | 0.70372 | 0.71146 | 0.72366 | 0.73725 | 0.7522 | 0.76905 | 0.78361 | 0.79983 | Eff.ratio.ES.Res.HH.Thermal.SH.ConvElc.Elec
Electricity in circulation | 1 | 1 | 1 | 1 | 1 | 1 | 1 | 1 | 1 | 1 | 1 | 1 | 1 | 1 | 1 | 1 | 1 | 1 | 1 | 1 | 1 | 1 | 1 | 1 | Eff.ratio.ES.Res.HH.Thermal.SH.TotalCirculation.Elec
Space cooling | 1.6973 | 1.8307 | 1.9391 | 2.0583 | 2.1961 | 2.3312 | 2.4248 | 2.5014 | 2.5597 | 2.6385 | 2.7242 | 2.8149 | 2.9371 | 3.0587 | 3.1598 | 3.2622 | 3.3661 | 3.4693 | 3.5611 | 3.6299 | 3.6803 | 3.7093 | 3.7299 | 3.7497 | Eff.ratio.ES.Res.HH.Thermal.SC
Air conditioning | 1.6973 | 1.8307 | 1.9391 | 2.0583 | 2.1961 | 2.3312 | 2.4248 | 2.5014 | 2.5597 | 2.6385 | 2.7242 | 2.8149 | 2.9371 | 3.0587 | 3.1598 | 3.2622 | 3.3661 | 3.4693 | 3.5611 | 3.6299 | 3.6803 | 3.7093 | 3.7299 | 3.7497 | Eff.ratio.ES.Res.HH.Thermal.SC.AC.Elec
Water heating | 0.53974 | 0.54646 | 0.5504 | 0.55502 | 0.56185 | 0.56866 | 0.57735 | 0.58541 | 0.59559 | 0.60635 | 0.61476 | 0.62328 | 0.63364 | 0.64475 | 0.65412 | 0.66358 | 0.67733 | 0.6944 | 0.71192 | 0.73089 | 0.74673 | 0.75807 | 0.7718 | 0.78384 | Eff.ratio.ES.Res.HH.Thermal.WH
Solids | 0.54987 | 0.55209 | 0.5546 | 0.55776 | 0.56117 | 0.56386 | 0.56557 | 0.56706 | 0.57344 | 0.5799 | 0.58774 | 0.59798 | 0.61113 | 0.6234 | 0.6251 | 0.6273 | 0.6313 | 0.63846 | 0.6483 | 0.66201 | 0.6912 | 0.72453 | 0.74657 |  | Eff.ratio.ES.Res.HH.Thermal.WH.Solids.Solids
Liquified petroleum gas (LPG) | 0.5375 | 0.53985 | 0.54287 | 0.54689 | 0.55147 | 0.55633 | 0.56272 | 0.5662 | 0.56793 | 0.57106 | 0.57493 | 0.58074 | 0.58883 | 0.59965 | 0.6107 | 0.62304 | 0.63935 | 0.65987 | 0.68184 | 0.70497 | 0.7277 | 0.7463 | 0.75867 | 0.76722 | Eff.ratio.ES.Res.HH.Thermal.WH.LPG.LPG
Diesel oil | 0.48439 | 0.48534 | 0.48674 | 0.48853 | 0.49049 | 0.49235 | 0.49416 | 0.49662 | 0.50123 | 0.50569 | 0.511 | 0.5193 | 0.5329 | 0.55135 | 0.55521 | 0.55957 | 0.56703 | 0.58161 | 0.5975 | 0.61504 | 0.63411 | 0.64633 | 0.65686 | 0.67312 | Eff.ratio.ES.Res.HH.Thermal.WH.Oil.Oil_LiqBio
Natural gas | 0.5016 | 0.50749 | 0.5152 | 0.5221 | 0.52805 | 0.5344 | 0.54142 | 0.54807 | 0.55446 | 0.56048 | 0.56725 | 0.57362 | 0.58293 | 0.59256 | 0.6001 | 0.60994 | 0.62729 | 0.64564 | 0.66187 | 0.67747 | 0.69115 | 0.70397 | 0.71523 | 0.72397 | Eff.ratio.ES.Res.HH.Thermal.WH.Gas.NG_Biogas
Biomass | 0.43834 | 0.44663 | 0.45666 | 0.46752 | 0.48043 | 0.49587 | 0.51448 | 0.53654 | 0.56516 | 0.58931 | 0.61263 | 0.63549 | 0.65931 | 0.68169 | 0.68262 | 0.68434 | 0.69275 | 0.70282 | 0.71029 | 0.71404 | 0.71946 | 0.72835 | 0.74248 | 0.76299 | Eff.ratio.ES.Res.HH.Thermal.WH.Biomass.Biomass_Waste
Geothermal | 0.68793 | 0.69011 | 0.69235 | 0.69531 | 0.69867 | 0.70285 | 0.70948 | 0.71576 | 0.72691 | 0.73622 | 0.74538 | 0.75562 | 0.76576 | 0.77315 | 0.77452 | 0.778 | 0.77998 | 0.78181 | 0.78437 | 0.78703 | 0.79151 | 0.79333 | 0.79804 | 0.80304 | Eff.ratio.ES.Res.HH.Thermal.WH.Geo.Geo
Distributed heat | [24 empty] | Eff.ratio.ES.Res.HH.Thermal.WH.DistrHeat.Steam_Distr
Electricity | 0.60637 | 0.61059 | 0.61419 | 0.61749 | 0.62106 | 0.62492 | 0.62863 | 0.63053 | 0.63173 | 0.63345 | 0.63554 | 0.63887 | 0.6433 | 0.64884 | 0.6534 | 0.66129 | 0.66926 | 0.68029 | 0.69639 | 0.7143 | 0.73002 | 0.74184 | 0.75052 | 0.76185 | Eff.ratio.ES.Res.HH.Thermal.WH.Elc.Elec
Solar | 1 | 1 | 1 | 1 | 1 | 1 | 1 | 1 | 1 | 1 | 1 | 1 | 1 | 1 | 1 | 1 | 1 | 1 | 1 | 1 | 1 | 1 | 1 | 1 | Eff.ratio.ES.Res.HH.Thermal.WH.TotalSolar.Solar
Cooking | 0.64138 | 0.64718 | 0.646 | 0.64643 | 0.64948 | 0.65209 | 0.65757 | 0.65842 | 0.66017 | 0.66096 | 0.66541 | 0.66929 | 0.66921 | 0.66833 | 0.67589 | 0.67344 | 0.67425 | 0.68108 | 0.69065 | 0.70328 | 0.71458 | 0.72115 | 0.73126 | 0.74503 | Eff.ratio.ES.Res.HH.Thermal.CO
Solids | 0.56977 | 0.5705 | 0.57144 | 0.57247 | 0.57364 | 0.57484 | 0.57618 | 0.57687 | 0.57711 | 0.57749 | 0.57786 | 0.57823 | 0.57853 | 0.57877 | 0.57886 | 0.57906 | 0.57958 | 0.58107 | 0.58285 | 0.58477 | 0.58656 | 0.58785 | 0.58819 |  | Eff.ratio.ES.Res.HH.Thermal.CO.Solids.Solids
Liquified petroleum gas (LPG) | 0.56416 | 0.56484 | 0.56585 | 0.56703 | 0.56843 | 0.56993 | 0.57167 | 0.57265 | 0.57309 | 0.5738 | 0.57455 | 0.57534 | 0.57601 | 0.5765 | 0.57681 | 0.57728 | 0.57839 | 0.58067 | 0.58382 | 0.58825 | 0.5939 | 0.5997 | 0.60415 | 0.608 | Eff.ratio.ES.Res.HH.Thermal.CO.LPG.LPG
Natural gas | 0.56329 | 0.56457 | 0.56607 | 0.56742 | 0.56865 | 0.56995 | 0.57132 | 0.5721 | 0.57263 | 0.57331 | 0.57401 | 0.57466 | 0.57534 | 0.57595 | 0.57644 | 0.57728 | 0.57905 | 0.58168 | 0.58518 | 0.58958 | 0.59492 | 0.60032 | 0.60532 | 0.60949 | Eff.ratio.ES.Res.HH.Thermal.CO.Gas.NG_Biogas
Biomass | 0.56321 | 0.56416 | 0.56512 | 0.56613 | 0.56718 | 0.56831 | 0.56953 | 0.57011 | 0.57034 | 0.57064 | 0.57095 | 0.57124 | 0.57152 | 0.57175 | 0.57186 | 0.57205 | 0.57245 | 0.57327 | 0.57497 | 0.57744 | 0.58016 | 0.58252 | 0.58415 | 0.58564 | Eff.ratio.ES.Res.HH.Thermal.CO.Biomass.Biomass_Waste
Electricity | 0.72818 | 0.73039 | 0.73252 | 0.73508 | 0.73783 | 0.74071 | 0.74402 | 0.74582 | 0.74703 | 0.74866 | 0.75038 | 0.75243 | 0.75498 | 0.75808 | 0.76119 | 0.76552 | 0.77174 | 0.781 | 0.79305 | 0.80728 | 0.82196 | 0.83751 | 0.8503 | 0.8615 | Eff.ratio.ES.Res.HH.Thermal.CO.Elc.Elec

## RES_hh_emi
ES - CO2 emissions | 2000 | 2001 | 2002 | 2003 | 2004 | 2005 | 2006 | 2007 | 2008 | 2009 | 2010 | 2011 | 2012 | 2013 | 2014 | 2015 | 2016 | 2017 | 2018 | 2019 | 2020 | 2021 | 2022 | 2023 | Code
CO2 emissions (kt CO2) | 17316.8571 | 17482.0727 | 18101.3638 | 19737.1153 | 21053.9174 | 21142.3089 | 20828.7937 | 20577.3307 | 19846.2514 | 19461.8124 | 20775.1182 | 17357.2577 | 17058.3888 | 16177.2962 | 15715.6926 | 17163.7025 | 16392.4297 | 16394.1843 | 17630.969 | 15693.6387 | 15911.9037 | 16094.9339 | 14899.0295 | 13863.0052 | EMI.ktCO2.ES.Res.HH.Thermal
Space heating | 13105.9807 | 13209.2941 | 13816.5869 | 15430.1846 | 16832.0023 | 16866.3146 | 16371.2704 | 16088.4855 | 15374.6455 | 15129.3313 | 16242.2285 | 13131.5761 | 12791.4911 | 11936.9447 | 11455.702 | 12750.9083 | 11763.4817 | 11779.2684 | 12987.4471 | 11372.8749 | 11663.6601 | 11564.9499 | 10565.1818 | 9982.0131 | EMI.ktCO2.ES.Res.HH.Thermal.SH
Solids | 571.4064 | 622.9794 | 689.9153 | 618.149 | 828.9351 | 871.888 | 895.3347 | 724.1288 | 768.917 | 865.7572 | 744.3115 | 695.0658 | 634.3581 | 451.8604 | 419.2377 | 382.8324 | 351.3021 | 705.4408 | 822.565 | 498.6101 | 481.5263 | 320.0257 | 347.5381 | 338.6111 | EMI.ktCO2.ES.Res.HH.Thermal.SH.Solids.Solids
Liquified petroleum gas (LPG) | 2751.4448 | 2399.7911 | 2461.7331 | 2500.9743 | 2626.9179 | 2588.5145 | 2355.5527 | 2324.7054 | 2224.8981 | 1987.2854 | 1972.4529 | 1523.0718 | 1448.0996 | 1235.2367 | 1048.7241 | 1066.2844 | 1155.8153 | 943.7109 | 1129.5313 | 894.6994 | 836.3261 | 890.3031 | 1003.6683 | 854.4607 | EMI.ktCO2.ES.Res.HH.Thermal.SH.LPG.LPG
Diesel oil | 6268.7452 | 6263.0746 | 6214.3886 | 7005.0516 | 7838.7251 | 7595.218 | 6535.1481 | 6263.5383 | 5931.0541 | 5657.8437 | 5752.3614 | 4817.3302 | 4473.8361 | 4640.1891 | 4636.3605 | 5585.5147 | 4796.8041 | 4688.5554 | 4926.7445 | 4270.147 | 4603.0686 | 4472.5368 | 4186.457 | 4029.5307 | EMI.ktCO2.ES.Res.HH.Thermal.SH.Oil.Oil_LiqBio
Natural gas | 3514.3843 | 3923.449 | 4450.5498 | 5306.0096 | 5537.4241 | 5810.6942 | 6585.2349 | 6776.113 | 6449.7762 | 6618.4451 | 7773.1027 | 6096.1082 | 6235.1973 | 5609.6586 | 5351.3796 | 5716.2767 | 5459.5603 | 5441.5613 | 6108.6062 | 5709.4183 | 5742.7391 | 5882.0844 | 5027.5184 | 4759.4106 | EMI.ktCO2.ES.Res.HH.Thermal.SH.Gas.NG_Biogas
Biomass | 0 | 0 | 0 | 0 | 0 | 0 | 0 | 0 | 0 | 0 | 0 | 0 | 0 | 0 | 0 | 0 | 0 | 0 | 0 | 0 | 0 | 0 | 0 | 0 | EMI.ktCO2.ES.Res.HH.Thermal.SH.Biomass.Biomass_Waste
Geothermal | 0 | 0 | 0 | 0 | 0 | 0 | 0 | 0 | 0 | 0 | 0 | 0 | 0 | 0 | 0 | 0 | 0 | 0 | 0 | 0 | 0 | 0 | 0 | 0 | EMI.ktCO2.ES.Res.HH.Thermal.SH.Geo.Geo
Distributed heat | 0 | 0 | 0 | 0 | 0 | 0 | 0 | 0 | 0 | 0 | 0 | 0 | 0 | 0 | 0 | 0 | 0 | 0 | 0 | 0 | 0 | 0 | 0 | 0 | EMI.ktCO2.ES.Res.HH.Thermal.SH.DistrHeat.Steam_Distr
Advanced electric heating | 0 | 0 | 0 | 0 | 0 | 0 | 0 | 0 | 0 | 0 | 0 | 0 | 0 | 0 | 0 | 0 | 0 | 0 | 0 | 0 | 0 | 0 | 0 | 0 | EMI.ktCO2.ES.Res.HH.Thermal.SH.AdvElc.Elec
Conventional electric heating | 0 | 0 | 0 | 0 | 0 | 0 | 0 | 0 | 0 | 0 | 0 | 0 | 0 | 0 | 0 | 0 | 0 | 0 | 0 | 0 | 0 | 0 | 0 | 0 | EMI.ktCO2.ES.Res.HH.Thermal.SH.ConvElc.Elec
Electricity in circulation | 0 | 0 | 0 | 0 | 0 | 0 | 0 | 0 | 0 | 0 | 0 | 0 | 0 | 0 | 0 | 0 | 0 | 0 | 0 | 0 | 0 | 0 | 0 | 0 | EMI.ktCO2.ES.Res.HH.Thermal.SH.TotalCirculation.Elec
Space cooling | 0 | 0 | 0 | 0 | 0 | 0 | 0 | 0 | 0 | 0 | 0 | 0 | 0 | 0 | 0 | 0 | 0 | 0 | 0 | 0 | 0 | 0 | 0 | 0 | EMI.ktCO2.ES.Res.HH.Thermal.SC
Air conditioning | 0 | 0 | 0 | 0 | 0 | 0 | 0 | 0 | 0 | 0 | 0 | 0 | 0 | 0 | 0 | 0 | 0 | 0 | 0 | 0 | 0 | 0 | 0 | 0 | EMI.ktCO2.ES.Res.HH.Thermal.SC.AC.Elec
Water heating | 3255.9172 | 3266.2592 | 3229.5102 | 3173.8591 | 3103.0489 | 3127.7477 | 3153.8752 | 3160.858 | 3140.4398 | 3009.2215 | 3197.5391 | 3024.6727 | 3042.485 | 3118.6183 | 3117.2069 | 3184.7224 | 3308.3885 | 3295.5147 | 3254.9442 | 3074.791 | 3029.4041 | 3232.5014 | 3057.5793 | 2726.4378 | EMI.ktCO2.ES.Res.HH.Thermal.WH
Solids | 50.9772 | 54.2233 | 51.338 | 49.3822 | 50.7966 | 51.7007 | 48.4606 | 40.2914 | 40.4545 | 38.6492 | 36.1434 | 30.6458 | 27.1007 | 24.1204 | 23.3569 | 21.3099 | 18.2862 | 19.5801 | 16.7752 | 16.1749 | 11.6458 | 0.22095 | 0.36189 | 0 | EMI.ktCO2.ES.Res.HH.Thermal.WH.Solids.Solids
Liquified petroleum gas (LPG) | 1779.0843 | 1678.147 | 1608.3328 | 1500.9636 | 1474.4732 | 1447.1112 | 1337.7815 | 1304.1797 | 1282.5943 | 1241.6582 | 1276.2139 | 1299.5597 | 1294.7006 | 1350.91 | 1336.5443 | 1268.8501 | 1270.7166 | 1271.9947 | 1198.4889 | 1058.3886 | 989.3332 | 1053.1864 | 1187.2948 | 1010.7897 | EMI.ktCO2.ES.Res.HH.Thermal.WH.LPG.LPG
Diesel oil | 570.1769 | 575.8299 | 543.9686 | 529.5757 | 524.655 | 524.004 | 496.7379 | 485.556 | 486.445 | 445.2972 | 422.2256 | 405.4364 | 372.6089 | 418.7469 | 431.7373 | 496.1826 | 424.2956 | 414.5917 | 416.3838 | 381.5544 | 411.9896 | 400.116 | 373.7018 | 360.406 | EMI.ktCO2.ES.Res.HH.Thermal.WH.Oil.Oil_LiqBio
Natural gas | 855.6789 | 958.0591 | 1025.8708 | 1093.9376 | 1053.1241 | 1104.9318 | 1270.8952 | 1330.8309 | 1330.946 | 1283.6169 | 1462.9562 | 1289.0308 | 1348.0748 | 1324.8409 | 1325.5683 | 1398.3799 | 1595.0901 | 1589.3482 | 1623.2963 | 1618.6732 | 1616.4356 | 1778.978 | 1496.2209 | 1355.2421 | EMI.ktCO2.ES.Res.HH.Thermal.WH.Gas.NG_Biogas
Biomass | 0 | 0 | 0 | 0 | 0 | 0 | 0 | 0 | 0 | 0 | 0 | 0 | 0 | 0 | 0 | 0 | 0 | 0 | 0 | 0 | 0 | 0 | 0 | 0 | EMI.ktCO2.ES.Res.HH.Thermal.WH.Biomass.Biomass_Waste
Geothermal | 0 | 0 | 0 | 0 | 0 | 0 | 0 | 0 | 0 | 0 | 0 | 0 | 0 | 0 | 0 | 0 | 0 | 0 | 0 | 0 | 0 | 0 | 0 | 0 | EMI.ktCO2.ES.Res.HH.Thermal.WH.Geo.Geo
Distributed heat | 0 | 0 | 0 | 0 | 0 | 0 | 0 | 0 | 0 | 0 | 0 | 0 | 0 | 0 | 0 | 0 | 0 | 0 | 0 | 0 | 0 | 0 | 0 | 0 | EMI.ktCO2.ES.Res.HH.Thermal.WH.DistrHeat.Steam_Distr
Electricity | 0 | 0 | 0 | 0 | 0 | 0 | 0 | 0 | 0 | 0 | 0 | 0 | 0 | 0 | 0 | 0 | 0 | 0 | 0 | 0 | 0 | 0 | 0 | 0 | EMI.ktCO2.ES.Res.HH.Thermal.WH.Elc.Elec
Solar | 0 | 0 | 0 | 0 | 0 | 0 | 0 | 0 | 0 | 0 | 0 | 0 | 0 | 0 | 0 | 0 | 0 | 0 | 0 | 0 | 0 | 0 | 0 | 0 | EMI.ktCO2.ES.Res.HH.Thermal.WH.TotalSolar.Solar
Cooking | 954.9592 | 1006.5193 | 1055.2667 | 1133.0717 | 1118.8662 | 1148.2465 | 1303.6481 | 1327.9872 | 1331.1661 | 1323.2596 | 1335.3506 | 1201.0089 | 1224.4127 | 1121.7332 | 1142.7838 | 1228.0719 | 1320.5595 | 1319.4011 | 1388.5777 | 1245.9728 | 1218.8395 | 1297.4826 | 1276.2684 | 1154.5542 | EMI.ktCO2.ES.Res.HH.Thermal.CO
Solids | 57.6664 | 57.9953 | 58.526 | 57.3979 | 59.1284 | 59.3853 | 59.0302 | 53.858 | 54.9002 | 58.2835 | 54.187 | 57.7591 | 51.0774 | 43.2958 | 41.9253 | 40.1634 | 34.4645 | 36.9034 | 33.2807 | 30.4853 | 21.9491 | 0.42685 | 0.68208 | 0 | EMI.ktCO2.ES.Res.HH.Thermal.CO.Solids.Solids
Liquified petroleum gas (LPG) | 546.3266 | 530.3305 | 532.2336 | 528.7304 | 533.7392 | 530.8582 | 512.0094 | 516.766 | 518.7734 | 516.7672 | 517.9363 | 514.1849 | 513.4312 | 511.8993 | 509.8226 | 509.2178 | 507.3594 | 509.2617 | 507.3781 | 425.662 | 397.89 | 423.5697 | 477.505 | 406.5185 | EMI.ktCO2.ES.Res.HH.Thermal.CO.LPG.LPG
Natural gas | 350.9662 | 418.1934 | 464.5071 | 546.9434 | 525.9987 | 558.003 | 732.6086 | 757.3632 | 757.4925 | 748.2089 | 763.2273 | 629.065 | 659.9041 | 566.5381 | 591.0358 | 678.6906 | 778.7356 | 773.2361 | 847.9189 | 789.8255 | 799.0004 | 873.486 | 798.0813 | 748.0357 | EMI.ktCO2.ES.Res.HH.Thermal.CO.Gas.NG_Biogas
Biomass | 0 | 0 | 0 | 0 | 0 | 0 | 0 | 0 | 0 | 0 | 0 | 0 | 0 | 0 | 0 | 0 | 0 | 0 | 0 | 0 | 0 | 0 | 0 | 0 | EMI.ktCO2.ES.Res.HH.Thermal.CO.Biomass.Biomass_Waste
Electricity | 0 | 0 | 0 | 0 | 0 | 0 | 0 | 0 | 0 | 0 | 0 | 0 | 0 | 0 | 0 | 0 | 0 | 0 | 0 | 0 | 0 | 0 | 0 | 0 | EMI.ktCO2.ES.Res.HH.Thermal.CO.Elc.Elec

## RES_hh_fech
ES - Final energy consumption per household | 2000 | 2001 | 2002 | 2003 | 2004 | 2005 | 2006 | 2007 | 2008 | 2009 | 2010 | 2011 | 2012 | 2013 | 2014 | 2015 | 2016 | 2017 | 2018 | 2019 | 2020 | 2021 | 2022 | 2023 | Code
Final energy consumption (kWh / household) | 7503.7286 | 7837.068 | 7894.4116 | 8280.7995 | 8543.4919 | 8646.4479 | 8745.0288 | 8509.2435 | 8068.0001 | 8100.9911 | 8686.2983 | 7711.527 | 7497.0976 | 6950.9512 | 6855.9826 | 6945.7666 | 6323.4975 | 6397.0953 | 6927.5344 | 6446.0226 | 6436.755 | 6377.2879 | 6180.8951 | 5906.7409 | FEC_per_household.kWh.ES.Res.HH.Thermal
Space heating | 5633.8378 | 5828.8116 | 5937.4183 | 6320.6669 | 6642.6478 | 6690.3547 | 6642.6584 | 6453.0058 | 6036.2507 | 6110.1121 | 6598.8031 | 5709.12 | 5511.6124 | 5049.1079 | 4904.3896 | 4962.3743 | 4297.0414 | 4349.0227 | 4849.8039 | 4456.9816 | 4470.1992 | 4338.381 | 4203.3023 | 4062.5699 | FEC_per_household.kWh.ES.Res.HH.Thermal.SH
Solids | 4367.1537 | 4622.8045 | 5049.8876 | 4562.6564 | 5650.0724 | 5824.053 | 5951.892 | 5017.9561 | 5314.0674 | 6002.7795 | 5525.9342 | 5389.6367 | 5485.2245 | 4306.2011 | 4229.8304 | 3813.5977 | 3246.7161 | 5312.8071 | 6002.0298 | 3969.8984 | 4534.2401 | 3650.2044 | 4436.6599 | 4222.5455 | FEC_per_household.kWh.ES.Res.HH.Thermal.SH.Solids.Solids
Liquified petroleum gas (LPG) | 5977.9254 | 5668.2139 | 6109.328 | 6526.3447 | 7080.0347 | 7274.7349 | 6942.9046 | 7063.4445 | 7002.7244 | 6752.2116 | 7312.0224 | 6170.4782 | 6227.4159 | 5644.5902 | 5010.5395 | 5145.1982 | 5679.5954 | 4610.644 | 5709.3237 | 4885.2693 | 4624.9698 | 4772.6225 | 5078.7994 | 4318.5764 | FEC_per_household.kWh.ES.Res.HH.Thermal.SH.LPG.LPG
Diesel oil | 6101.9063 | 6232.5204 | 6154.2426 | 6827.0068 | 7615.1659 | 7676.4129 | 7120.9547 | 7224.8691 | 7123.9824 | 7108.0185 | 7607.7 | 6538.4816 | 6001.2892 | 5730.288 | 5272.2091 | 5789.6525 | 4871.9809 | 4868.6219 | 5355.5942 | 4799.829 | 5176.3274 | 5066.807 | 4839.1266 | 4751.1683 | FEC_per_household.kWh.ES.Res.HH.Thermal.SH.Oil.Oil_LiqBio
Natural gas | 5257.7982 | 5553.7371 | 5842.9064 | 6362.8763 | 6313.756 | 6452.9053 | 6797.8874 | 6681.1794 | 6049.2296 | 6165.1153 | 7058.0401 | 5579.7985 | 5835.469 | 5393.7858 | 5045.9208 | 5343.4844 | 4733.3364 | 4447.3687 | 4750.4368 | 4371.9113 | 4408.7556 | 4712.5121 | 4154.2416 | 4011.7781 | FEC_per_household.kWh.ES.Res.HH.Thermal.SH.Gas.NG_Biogas
Biomass | 6097.6922 | 6249.5501 | 6500.4012 | 6786.4209 | 7091.5004 | 7155.6417 | 7011.9985 | 6574.6664 | 6088.6388 | 6533.0557 | 6196.3797 | 5654.6744 | 5278.7452 | 4943.2864 | 4946.4783 | 5092.5125 | 4058.0638 | 4399.3215 | 4725.0977 | 4735.9756 | 4704.6157 | 4586.7777 | 4469.1445 | 4393.6056 | FEC_per_household.kWh.ES.Res.HH.Thermal.SH.Biomass.Biomass_Waste
Geothermal | 3642.9637 | 3743.8831 | 3942.4396 | 4179.9139 | 4394.2381 | 4525.4105 | 4542.0884 | 4490.625 | 4420.8717 | 4448.7867 | 4475.3851 | 4270.363 | 4102.7685 | 3879.118 | 3760.7255 | 3682.0358 | 3511.239 | 3565.1175 | 3753.5544 | 3761.8336 | 3774.9343 | 3740.4781 | 3706.2859 | 3670.9188 | FEC_per_household.kWh.ES.Res.HH.Thermal.SH.Geo.Geo
Distributed heat | 0 | 0 | 0 | 0 | 0 | 0 | 0 | 0 | 0 | 0 | 0 | 0 | 0 | 0 | 0 | 0 | 0 | 0 | 0 | 0 | 0 | 0 | 0 | 0 | FEC_per_household.kWh.ES.Res.HH.Thermal.SH.DistrHeat.Steam_Distr
Advanced electric heating | 1469.9631 | 1983.052 | 1813.4087 | 1863.0706 | 1890.3652 | 1933.6744 | 1968.38 | 1893.9565 | 1705.9113 | 1675.1947 | 1886.1852 | 1620.2546 | 1508.7444 | 1326.5118 | 1221.6942 | 1152.875 | 1058.934 | 1029.413 | 1034.0151 | 999.1888 | 970.0832 | 937.3651 | 908.2925 | 920.9928 | FEC_per_household.kWh.ES.Res.HH.Thermal.SH.AdvElc.Elec
Conventional electric heating | 3133.6412 | 4737.6442 | 4313.7558 | 4373.1592 | 4606.645 | 4775.7316 | 5422.531 | 5117.1459 | 4650.8376 | 4430.6393 | 5672.1589 | 5518.2739 | 5055.3425 | 4174.1368 | 4589.2955 | 3254.4538 | 3160.4208 | 3805.6656 | 5173.8006 | 4672.3598 | 4360.1356 | 3308.8957 | 4009.0544 | 3931.8931 | FEC_per_household.kWh.ES.Res.HH.Thermal.SH.ConvElc.Elec
Electricity in circulation | 45.7857 | 47.1388 | 48.0032 | 49.7917 | 53.3837 | 52.9143 | 50.7597 | 50.1748 | 46.4592 | 45.3912 | 49.3128 | 41.6104 | 41.0573 | 39.5023 | 38.4228 | 40.2466 | 36.814 | 36.7115 | 41.8376 | 38.6925 | 40.3913 | 42.0817 | 40.187 | 39.164 | FEC_per_household.kWh.ES.Res.HH.Thermal.SH.TotalCirculation.Elec
Space cooling | 31.8272 | 39.7787 | 31.738 | 66.0147 | 56.7861 | 76.33 | 86.4624 | 56.3688 | 65.8412 | 100.5919 | 99.4502 | 98.6359 | 95.8782 | 89.9457 | 71.3398 | 110.096 | 104.5263 | 115.7381 | 93.3513 | 90.3008 | 89.8735 | 89.4446 | 88.6919 | 87.4286 | FEC_per_household.kWh.ES.Res.HH.Thermal.SC
Air conditioning | 31.8272 | 39.7787 | 31.738 | 66.0147 | 56.7861 | 76.33 | 86.4624 | 56.3688 | 65.8412 | 100.5919 | 99.4502 | 98.6359 | 95.8782 | 89.9457 | 71.3398 | 110.096 | 104.5263 | 115.7381 | 93.3513 | 90.3008 | 89.8735 | 89.4446 | 88.6919 | 87.4286 | FEC_per_household.kWh.ES.Res.HH.Thermal.SC.AC.Elec
Water heating | 1244.6455 | 1311.1981 | 1268.8704 | 1214.1269 | 1182.5443 | 1205.1387 | 1234.2633 | 1226.5322 | 1206.9002 | 1154.5537 | 1227.626 | 1211.1851 | 1205.2755 | 1208.2226 | 1225.1273 | 1209.6513 | 1241.6811 | 1248.7634 | 1251.5108 | 1219.9588 | 1207.8263 | 1261.9452 | 1212.4291 | 1119.2552 | FEC_per_household.kWh.ES.Res.HH.Thermal.WH
Solids | 1219.8084 | 1308.6667 | 1241.238 | 1195.8208 | 1212.8695 | 1273.6027 | 1281.1707 | 1173.9649 | 1250.5617 | 1268.7864 | 1299.6896 | 1223.988 | 1233.6474 | 1222.4286 | 1294.2083 | 1301.3066 | 1259.1391 | 1401.365 | 1327.4352 | 1552.8775 | 1599.741 | 68.7768 | 636.8243 | 0 | FEC_per_household.kWh.ES.Res.HH.Thermal.WH.Solids.Solids
Liquified petroleum gas (LPG) | 1307.2806 | 1292.181 | 1288.713 | 1220.9596 | 1220.3764 | 1272.3429 | 1228.2987 | 1245.9082 | 1257.6071 | 1230.3827 | 1280.0123 | 1294.5047 | 1280.2958 | 1320.1987 | 1317.0754 | 1271.162 | 1300.1034 | 1334.7644 | 1315.4643 | 1225.922 | 1170.4033 | 1225.0313 | 1330.4664 | 1101.4857 | FEC_per_household.kWh.ES.Res.HH.Thermal.WH.LPG.LPG
Diesel oil | 1409.025 | 1464.85 | 1405.8239 | 1378.0513 | 1381.3485 | 1419.0992 | 1403.5841 | 1420.4991 | 1468.0264 | 1407.2106 | 1428.0393 | 1428.3689 | 1334.9273 | 1448.4444 | 1483.4245 | 1721.8032 | 1484.4142 | 1442.9181 | 1489.551 | 1382.2572 | 1477.1843 | 1456.6549 | 1383.8198 | 1315.2338 | FEC_per_household.kWh.ES.Res.HH.Thermal.WH.Oil.Oil_LiqBio
Natural gas | 1311.5874 | 1389.3676 | 1355.4489 | 1345.1868 | 1238.5373 | 1237.3466 | 1337.6165 | 1335.6791 | 1293.2648 | 1234.5248 | 1390.8182 | 1256.4402 | 1317.4089 | 1302.5643 | 1275.6054 | 1322.2813 | 1407.8653 | 1335.1701 | 1333.9148 | 1305.8155 | 1295.2959 | 1429.0169 | 1238.0585 | 1193.0702 | FEC_per_household.kWh.ES.Res.HH.Thermal.WH.Gas.NG_Biogas
Biomass | 1529.0831 | 1590.0185 | 1537.919 | 1426.3407 | 1364.6836 | 1366.5516 | 1342.3009 | 1291.7748 | 1267.0675 | 1200.9244 | 1187.6975 | 1273.4763 | 1275.1246 | 1327.3071 | 1353.6557 | 1309.8683 | 1070.6398 | 1184.539 | 1197.3378 | 1259.2609 | 1261.1637 | 1256.3239 | 1231.9995 | 1176.2992 | FEC_per_household.kWh.ES.Res.HH.Thermal.WH.Biomass.Biomass_Waste
Geothermal | 993.5032 | 1030.3677 | 1014.8988 | 967.4941 | 945.7638 | 966.7135 | 960.895 | 985.6644 | 1004.2256 | 951.0459 | 877.1392 | 982.326 | 992.6607 | 1002.4986 | 1034.7555 | 983.8325 | 1139.2883 | 1142.8194 | 1088.4185 | 1151.8179 | 1124.6218 | 1172.5998 | 1153.1503 | 1085.6971 | FEC_per_household.kWh.ES.Res.HH.Thermal.WH.Geo.Geo
Distributed heat | 0 | 0 | 0 | 0 | 0 | 0 | 0 | 0 | 0 | 0 | 0 | 0 | 0 | 0 | 0 | 0 | 0 | 0 | 0 | 0 | 0 | 0 | 0 | 0 | FEC_per_household.kWh.ES.Res.HH.Thermal.WH.DistrHeat.Steam_Distr
Electricity | 890.8359 | 1102.2918 | 994.8714 | 904.0041 | 901.0528 | 922.2603 | 976.7966 | 919.3384 | 850.197 | 763.3059 | 781.3536 | 848.9613 | 803.9502 | 755.3131 | 785.1196 | 690.6413 | 700.5385 | 722.6959 | 723.3704 | 718.7657 | 702.8643 | 696.5699 | 681.9559 | 640.1612 | FEC_per_household.kWh.ES.Res.HH.Thermal.WH.Elc.Elec
Solar | 554.7827 | 588.1522 | 636.8188 | 618.4609 | 611.8452 | 632.1819 | 658.1319 | 664.1948 | 666.1052 | 651.3398 | 692.4586 | 698.4793 | 714.4077 | 730.158 | 738.3166 | 760.8629 | 792.7887 | 814.6653 | 829.9515 | 828.1053 | 850.3161 | 862.2032 | 855.3296 | 830.9926 | FEC_per_household.kWh.ES.Res.HH.Thermal.WH.TotalSolar.Solar
Cooking | 593.4181 | 657.2796 | 656.3849 | 679.991 | 661.5137 | 674.6246 | 781.6446 | 773.3367 | 759.0079 | 735.7334 | 760.419 | 692.586 | 684.3315 | 603.675 | 655.1259 | 663.6449 | 680.2487 | 683.5711 | 732.8684 | 678.7814 | 668.8561 | 687.5172 | 676.4717 | 637.4872 | FEC_per_household.kWh.ES.Res.HH.Thermal.CO
Solids | 690.0734 | 724.6538 | 743.7224 | 749.3856 | 770.2197 | 805.6539 | 861.6768 | 829.1818 | 855.5103 | 884.3374 | 827.4196 | 851.7276 | 796.4626 | 710.6068 | 753.3387 | 785.0745 | 755.0468 | 834.3755 | 838.0969 | 940.3198 | 982.6113 | 43.604 | 525.7144 | 0 | FEC_per_household.kWh.ES.Res.HH.Thermal.CO.Solids.Solids
Liquified petroleum gas (LPG) | 705.3002 | 724.3818 | 746.5236 | 760.4379 | 779.8702 | 808.5598 | 837.2697 | 868.8325 | 877.3766 | 858.2361 | 850.8217 | 808.2372 | 780.9291 | 760.8504 | 758.6091 | 770.9054 | 793.4457 | 824.981 | 875.6158 | 787.5599 | 762.2764 | 806.8956 | 905.9916 | 750.9761 | FEC_per_household.kWh.ES.Res.HH.Thermal.CO.LPG.LPG
Natural gas | 661.2632 | 743.1446 | 746.8389 | 812.0204 | 743.26 | 747.1359 | 919.5075 | 904.9289 | 880.0657 | 868.0182 | 899.5447 | 767.0296 | 811.8149 | 700.4219 | 715.4755 | 772.3897 | 831.2175 | 801.893 | 866.8409 | 799.7885 | 798.9068 | 864.0751 | 787.9105 | 774.8661 | FEC_per_household.kWh.ES.Res.HH.Thermal.CO.Gas.NG_Biogas
Biomass | 669.6566 | 762.7938 | 746.7735 | 783.3484 | 752.7572 | 774.616 | 906.3718 | 882.6477 | 870.3958 | 851.8132 | 862.3238 | 848.9534 | 855.3469 | 849.6299 | 868.1706 | 893.1162 | 717.9989 | 789.4162 | 825.5047 | 837.6702 | 837.276 | 838.3346 | 838.0273 | 823.7013 | FEC_per_household.kWh.ES.Res.HH.Thermal.CO.Biomass.Biomass_Waste
Electricity | 515.7903 | 594.2593 | 580.4421 | 590.7239 | 579.3698 | 591.8474 | 698.7031 | 683.1084 | 668.8473 | 640.3117 | 675.9017 | 625.4902 | 603.5801 | 515.9295 | 596.3036 | 582.2534 | 583.6827 | 591.443 | 637.3456 | 597.2873 | 588.2036 | 584.376 | 578.6007 | 556.5346 | FEC_per_household.kWh.ES.Res.HH.Thermal.CO.Elc.Elec

## RES_hh_tesh
ES - Thermal energy service per household | 2000 | 2001 | 2002 | 2003 | 2004 | 2005 | 2006 | 2007 | 2008 | 2009 | 2010 | 2011 | 2012 | 2013 | 2014 | 2015 | 2016 | 2017 | 2018 | 2019 | 2020 | 2021 | 2022 | 2023 | Code
Thermal energy service (kWh useful / household) | 3659.9083 | 3931.3857 | 3983.7139 | 4271.5449 | 4450.1047 | 4629.0119 | 4844.6038 | 4740.7798 | 4601.6301 | 4773.8669 | 5225.3703 | 4790.5026 | 4757.6403 | 4496.37 | 4460.0804 | 4647.9949 | 4346.9937 | 4542.6606 | 4939.7645 | 4726.0202 | 4812.2533 | 4854.3193 | 4817.3691 | 4714.1757 | TES_per_household.kWh.ES.Res.HH.Thermal
Space heating | 2553.4943 | 2716.66 | 2799.7634 | 3022.2353 | 3231.3464 | 3325.8399 | 3408.3573 | 3372.5683 | 3213.204 | 3322.1026 | 3693.7636 | 3294.3931 | 3254.3564 | 3038.7965 | 2990.4854 | 3039.2127 | 2695.465 | 2808.4182 | 3210.1918 | 3029.2123 | 3101.6192 | 3070.0921 | 3056.1258 | 3034.0719 | TES_per_household.kWh.ES.Res.HH.Thermal.SH
Solids | 2502.4733 | 2664.9829 | 2926.6676 | 2658.193 | 3323.9161 | 3451.68 | 3552.1293 | 3010.3766 | 3216.2992 | 3667.8399 | 3399.1697 | 3345.9396 | 3438.0174 | 2726.7287 | 2683.4074 | 2441.6985 | 2116.4241 | 3565.5795 | 4094.7215 | 2735.2751 | 3151.1695 | 2551.051 | 3113.5767 | 3004.8818 | TES_per_household.kWh.ES.Res.HH.Thermal.SH.Solids.Solids
Liquified petroleum gas (LPG) | 2658.1711 | 2520.4534 | 2727.651 | 2929.5434 | 3206.0171 | 3324.3464 | 3205.1341 | 3307.5118 | 3331.4586 | 3257.9453 | 3589.4236 | 3101.2425 | 3246.9111 | 3060.6597 | 2722.1949 | 2821.0139 | 3154.202 | 2618.0333 | 3308.2334 | 2875.7506 | 2800.1935 | 2983.3711 | 3276.1008 | 2852.2556 | TES_per_household.kWh.ES.Res.HH.Thermal.SH.LPG.LPG
Diesel oil | 2579.0212 | 2649.9368 | 2641.7125 | 2964.3933 | 3343.3753 | 3396.072 | 3165.9937 | 3241.5491 | 3238.2594 | 3280.363 | 3573.9331 | 3151.2885 | 3001.0069 | 3004.1451 | 2828.8611 | 3198.5193 | 2746.0267 | 2792.4711 | 3118.5043 | 2838.6673 | 3112.3502 | 3085.4721 | 2980.5102 | 2967.3561 | TES_per_household.kWh.ES.Res.HH.Thermal.SH.Oil.Oil_LiqBio
Natural gas | 2450.5575 | 2619.1679 | 2793.9641 | 3088.4363 | 3100.6772 | 3201.6068 | 3420.6579 | 3403.4404 | 3121.9802 | 3215.7731 | 3730.6524 | 2987.5713 | 3172.1906 | 2981.7833 | 2835.0465 | 3062.1455 | 2819.755 | 2756.468 | 3054.8033 | 2895.6986 | 2993.792 | 3263.5038 | 2942.794 | 2903.3967 | TES_per_household.kWh.ES.Res.HH.Thermal.SH.Gas.NG_Biogas
Biomass | 2575.4471 | 2669.4306 | 2806.0375 | 2964.2417 | 3150.8855 | 3257.5373 | 3298.276 | 3227.4554 | 3126.3477 | 3512.3672 | 3461.3328 | 3292.2678 | 3193.6365 | 3081.7834 | 3096.0154 | 3195.1283 | 2553.867 | 2777.2561 | 2992.2898 | 3028.212 | 3055.6215 | 3041.532 | 3031.0475 | 3047.8539 | TES_per_household.kWh.ES.Res.HH.Thermal.SH.Biomass.Biomass_Waste
Geothermal | 2591.8185 | 2672.1817 | 2822.8494 | 3003.0058 | 3171.6383 | 3285.7324 | 3326.7623 | 3321.4535 | 3305.7254 | 3361.221 | 3421.4819 | 3308.6907 | 3224.1076 | 3084.9753 | 2996.8377 | 2944.2 | 2817.3051 | 2868.1765 | 3028.5322 | 3045.5293 | 3071.5577 | 3057.3998 | 3045.2681 | 3033.7885 | TES_per_household.kWh.ES.Res.HH.Thermal.SH.Geo.Geo
Distributed heat | 0 | 0 | 0 | 0 | 0 | 0 | 0 | 0 | 0 | 0 | 0 | 0 | 0 | 0 | 0 | 0 | 0 | 0 | 0 | 0 | 0 | 0 | 0 | 0 | TES_per_household.kWh.ES.Res.HH.Thermal.SH.DistrHeat.Steam_Distr
Advanced electric heating | 2056.7612 | 2890.3057 | 2756.6918 | 2953.3286 | 3121.0183 | 3327.0685 | 3512.6795 | 3482.2846 | 3216.6973 | 3238.9691 | 3756.2986 | 3327.4312 | 3210.0505 | 2948.1676 | 2864.6214 | 2889.7256 | 2835.2723 | 2911.8944 | 3053.5437 | 3069.8582 | 3079.6956 | 3059.2512 | 3033.6227 | 3130.1149 | TES_per_household.kWh.ES.Res.HH.Thermal.SH.AdvElc.Elec
Conventional electric heating | 2011.3009 | 3086.8255 | 2831.3648 | 2892.5752 | 3071.5861 | 3211.808 | 3675.4218 | 3486.2261 | 3182.8361 | 3046.5934 | 3921.1482 | 3831.3234 | 3525.4679 | 2918.6529 | 3211.2448 | 2278.6969 | 2224.0471 | 2707.5823 | 3744.0545 | 3444.7109 | 3279.7087 | 2544.699 | 3141.5384 | 3144.8624 | TES_per_household.kWh.ES.Res.HH.Thermal.SH.ConvElc.Elec
Electricity in circulation | 45.7857 | 47.1388 | 48.0032 | 49.7917 | 53.3837 | 52.9143 | 50.7597 | 50.1748 | 46.4592 | 45.3912 | 49.3128 | 41.6104 | 41.0573 | 39.5023 | 38.4228 | 40.2466 | 36.814 | 36.7115 | 41.8376 | 38.6925 | 40.3913 | 42.0817 | 40.187 | 39.164 | TES_per_household.kWh.ES.Res.HH.Thermal.SH.TotalCirculation.Elec
Space cooling | 54.0202 | 72.8229 | 61.5432 | 135.8763 | 124.7072 | 177.9434 | 209.6558 | 141.0033 | 168.5322 | 265.4133 | 270.923 | 277.652 | 281.6073 | 275.1214 | 225.4209 | 359.1572 | 351.8416 | 401.5302 | 332.4362 | 327.783 | 330.76 | 331.7792 | 330.812 | 327.8351 | TES_per_household.kWh.ES.Res.HH.Thermal.SC
Air conditioning | 54.0202 | 72.8229 | 61.5432 | 135.8763 | 124.7072 | 177.9434 | 209.6558 | 141.0033 | 168.5322 | 265.4133 | 270.923 | 277.652 | 281.6073 | 275.1214 | 225.4209 | 359.1572 | 351.8416 | 401.5302 | 332.4362 | 327.783 | 330.76 | 331.7792 | 330.812 | 327.8351 | TES_per_household.kWh.ES.Res.HH.Thermal.SC.AC.Elec
Water heating | 671.7859 | 716.522 | 698.3851 | 673.8638 | 664.4085 | 685.3131 | 712.6022 | 718.0279 | 718.8159 | 700.0624 | 754.6928 | 754.9131 | 763.7137 | 778.998 | 801.3833 | 802.7016 | 841.0289 | 867.1466 | 890.9783 | 891.6541 | 901.9247 | 956.6447 | 935.7545 | 877.3202 | TES_per_household.kWh.ES.Res.HH.Thermal.WH
Solids | 670.7395 | 722.5064 | 688.3889 | 666.9821 | 680.6205 | 718.13 | 724.5962 | 665.704 | 717.1213 | 735.7749 | 763.8763 | 731.9151 | 753.919 | 762.0653 | 809.0128 | 816.3108 | 794.895 | 894.7224 | 860.5746 | 1028.0229 | 1105.7355 | 49.8311 | 475.4314 | 0 | TES_per_household.kWh.ES.Res.HH.Thermal.WH.Solids.Solids
Liquified petroleum gas (LPG) | 702.6595 | 697.5888 | 699.5984 | 667.7291 | 673.0026 | 707.8422 | 691.1911 | 705.4329 | 714.2379 | 702.6285 | 735.9149 | 751.769 | 753.8731 | 791.6634 | 804.3349 | 791.981 | 831.2221 | 880.771 | 896.9386 | 864.2342 | 851.7067 | 914.2397 | 1009.3871 | 845.086 | TES_per_household.kWh.ES.Res.HH.Thermal.WH.LPG.LPG
Diesel oil | 682.5159 | 710.9557 | 684.267 | 673.2203 | 677.5317 | 698.6877 | 693.5909 | 705.4457 | 735.8218 | 711.61 | 729.7268 | 741.7451 | 711.3845 | 798.6 | 823.6121 | 963.462 | 841.71 | 839.2131 | 890.0119 | 850.1442 | 936.699 | 941.4761 | 908.9826 | 885.3157 | TES_per_household.kWh.ES.Res.HH.Thermal.WH.Oil.Oil_LiqBio
Natural gas | 657.8934 | 705.0956 | 698.3335 | 702.3243 | 654.0128 | 661.2365 | 724.2126 | 732.0464 | 717.0669 | 691.9318 | 788.935 | 720.7214 | 767.9527 | 771.8515 | 765.4866 | 806.5161 | 883.1388 | 862.041 | 882.8754 | 884.6548 | 895.242 | 1005.9805 | 885.495 | 863.7506 | TES_per_household.kWh.ES.Res.HH.Thermal.WH.Gas.NG_Biogas
Biomass | 670.2561 | 710.1575 | 702.3067 | 666.8395 | 655.6401 | 677.6383 | 690.5837 | 693.0924 | 716.1014 | 707.7195 | 727.6235 | 809.2874 | 840.6989 | 904.8054 | 924.0297 | 896.3962 | 741.6903 | 832.5173 | 850.4608 | 899.159 | 907.3612 | 915.0452 | 914.7337 | 897.505 | TES_per_household.kWh.ES.Res.HH.Thermal.WH.Biomass.Biomass_Waste
Geothermal | 683.4608 | 711.0658 | 702.666 | 672.7098 | 660.7786 | 679.4544 | 681.7359 | 705.4971 | 729.982 | 700.1799 | 653.8032 | 742.2635 | 760.1427 | 775.0822 | 801.4408 | 765.4177 | 888.617 | 893.4716 | 853.7212 | 906.5175 | 890.1491 | 930.255 | 920.2547 | 871.859 | TES_per_household.kWh.ES.Res.HH.Thermal.WH.Geo.Geo
Distributed heat | 0 | 0 | 0 | 0 | 0 | 0 | 0 | 0 | 0 | 0 | 0 | 0 | 0 | 0 | 0 | 0 | 0 | 0 | 0 | 0 | 0 | 0 | 0 | 0 | TES_per_household.kWh.ES.Res.HH.Thermal.WH.DistrHeat.Steam_Distr
Electricity | 540.1751 | 673.0494 | 611.0419 | 558.2092 | 559.6035 | 576.3414 | 614.0465 | 579.6732 | 537.0911 | 483.5169 | 496.5814 | 542.3775 | 517.181 | 490.0793 | 512.9975 | 456.7127 | 468.8433 | 491.6458 | 503.7504 | 513.4166 | 513.1024 | 516.7438 | 511.8193 | 487.7057 | TES_per_household.kWh.ES.Res.HH.Thermal.WH.Elc.Elec
Solar | 554.7827 | 588.1522 | 636.8188 | 618.4609 | 611.8452 | 632.1819 | 658.1319 | 664.1948 | 666.1052 | 651.3398 | 692.4586 | 698.4793 | 714.4077 | 730.158 | 738.3166 | 760.8629 | 792.7887 | 814.6653 | 829.9515 | 828.1053 | 850.3161 | 862.2032 | 855.3296 | 830.9926 | TES_per_household.kWh.ES.Res.HH.Thermal.WH.TotalSolar.Solar
Cooking | 380.608 | 425.3807 | 424.0222 | 439.5695 | 429.6426 | 439.9155 | 513.9886 | 509.1803 | 501.078 | 486.2886 | 505.9909 | 463.5444 | 457.9628 | 403.4542 | 442.7908 | 446.9234 | 458.6581 | 465.5656 | 506.1583 | 477.3707 | 477.9495 | 495.8033 | 494.6768 | 474.9485 | TES_per_household.kWh.ES.Res.HH.Thermal.CO
Solids | 393.1821 | 413.4176 | 424.9929 | 429.0027 | 441.8314 | 463.1222 | 496.4828 | 478.3295 | 493.7268 | 510.6966 | 478.1293 | 492.4977 | 460.7804 | 411.2786 | 436.0802 | 454.6026 | 437.6125 | 484.8287 | 488.4822 | 549.8679 | 576.3572 | 25.6326 | 309.2207 | 0 | TES_per_household.kWh.ES.Res.HH.Thermal.CO.Solids.Solids
Liquified petroleum gas (LPG) | 397.9051 | 409.1596 | 422.4227 | 431.1944 | 443.3027 | 460.824 | 478.6415 | 497.5376 | 502.8186 | 492.4522 | 488.8407 | 465.0101 | 449.8217 | 438.6331 | 437.5718 | 445.0286 | 458.921 | 479.0402 | 511.2061 | 463.2788 | 452.7152 | 483.8925 | 547.3545 | 456.5904 | TES_per_household.kWh.ES.Res.HH.Thermal.CO.LPG.LPG
Natural gas | 372.4804 | 419.5552 | 422.7595 | 460.7555 | 422.6582 | 425.8267 | 525.33 | 517.7087 | 503.9485 | 497.6397 | 516.3469 | 440.7825 | 467.068 | 403.4105 | 412.4268 | 445.8886 | 481.3191 | 466.4489 | 507.259 | 471.536 | 475.2847 | 518.7218 | 476.9343 | 472.2727 | TES_per_household.kWh.ES.Res.HH.Thermal.CO.Gas.NG_Biogas
Biomass | 377.1549 | 430.3403 | 422.0132 | 443.4776 | 426.9462 | 440.2203 | 516.2015 | 503.2081 | 496.4207 | 486.0822 | 492.3464 | 484.9603 | 488.8439 | 485.7789 | 496.4742 | 510.9062 | 411.0154 | 452.545 | 474.643 | 483.7054 | 485.7509 | 488.3469 | 489.535 | 482.3895 | TES_per_household.kWh.ES.Res.HH.Thermal.CO.Biomass.Biomass_Waste
Electricity | 375.5904 | 434.0388 | 425.1849 | 434.2277 | 427.4744 | 438.3898 | 519.8464 | 509.4731 | 499.6509 | 479.3735 | 507.1859 | 470.6406 | 455.6895 | 391.1135 | 453.9013 | 445.7239 | 450.4495 | 461.9191 | 505.4448 | 482.1766 | 483.4771 | 489.4191 | 491.9861 | 479.4568 | TES_per_household.kWh.ES.Res.HH.Thermal.CO.Elc.Elec

## RES_hh_emih
ES - CO2 emissions per household | 2000 | 2001 | 2002 | 2003 | 2004 | 2005 | 2006 | 2007 | 2008 | 2009 | 2010 | 2011 | 2012 | 2013 | 2014 | 2015 | 2016 | 2017 | 2018 | 2019 | 2020 | 2021 | 2022 | 2023 | Code
CO2 emissions (kg CO2 / household) | 1196.6339 | 1195.5212 | 1219.8169 | 1297.4628 | 1352.8756 | 1339.4517 | 1284.4668 | 1238.7384 | 1158.5578 | 1113.6844 | 1169.5513 | 963.6893 | 933.1097 | 877.2162 | 849.0631 | 924.2561 | 878.2626 | 875.8159 | 940.0397 | 831.8617 | 836.6536 | 843.1023 | 775.9054 | 709.7944 | EMI_per_household.kgCO2.ES.Res.HH.Thermal
Space heating | 905.6528 | 903.3249 | 931.0739 | 1014.3372 | 1081.5852 | 1068.55 | 1009.5809 | 968.5136 | 897.5204 | 865.7621 | 914.3688 | 729.0759 | 699.7064 | 647.2825 | 618.9109 | 686.6295 | 630.256 | 629.2762 | 692.4586 | 602.834 | 613.2794 | 605.8078 | 550.2091 | 511.0852 | EMI_per_household.kgCO2.ES.Res.HH.Thermal.SH
Solids | 1524.0024 | 1607.7802 | 1764.0021 | 1584.4612 | 1987.3727 | 2049.9431 | 2100.6004 | 1768.0651 | 1873.3376 | 2113.918 | 1943.2757 | 1927.1357 | 1935.0747 | 1517.6137 | 1497.6253 | 1350.136 | 1146.3415 | 1964.7862 | 2264.7653 | 1468.578 | 1700.6709 | 1407.0774 | 1703.5512 | 1628.1651 | EMI_per_household.kgCO2.ES.Res.HH.Thermal.SH.Solids.Solids
Liquified petroleum gas (LPG) | 1357.9455 | 1287.5915 | 1387.7949 | 1482.5245 | 1608.3007 | 1652.5288 | 1577.1502 | 1604.5321 | 1590.7389 | 1533.8324 | 1660.999 | 1401.6858 | 1414.6198 | 1282.2251 | 1138.1942 | 1168.7832 | 1290.1769 | 1047.3539 | 1296.93 | 1109.7378 | 1050.6081 | 1084.1489 | 1153.7001 | 981.0078 | EMI_per_household.kgCO2.ES.Res.HH.Thermal.SH.LPG.LPG
Diesel oil | 1631.4185 | 1666.5255 | 1646.1294 | 1826.2206 | 2034.575 | 2050.3599 | 1906.7519 | 1934.1651 | 1907.4397 | 1902.5399 | 2035.443 | 1748.9245 | 1605.5857 | 1530.5422 | 1406.4464 | 1544.2738 | 1299.6451 | 1298.7829 | 1428.0833 | 1280.5859 | 1380.9472 | 1351.7341 | 1290.8848 | 1267.421 | EMI_per_household.kgCO2.ES.Res.HH.Thermal.SH.Oil.Oil_LiqBio
Natural gas | 1056.6329 | 1119.3531 | 1177.9351 | 1283.0841 | 1273.0109 | 1300.954 | 1370.96 | 1347.5429 | 1219.9647 | 1243.5777 | 1425.2362 | 1126.8857 | 1178.5223 | 1089.329 | 1019.0742 | 1079.1701 | 955.9446 | 897.9492 | 959.1335 | 882.7243 | 890.1255 | 951.4824 | 838.6452 | 809.6155 | EMI_per_household.kgCO2.ES.Res.HH.Thermal.SH.Gas.NG_Biogas
Biomass | 0 | 0 | 0 | 0 | 0 | 0 | 0 | 0 | 0 | 0 | 0 | 0 | 0 | 0 | 0 | 0 | 0 | 0 | 0 | 0 | 0 | 0 | 0 | 0 | EMI_per_household.kgCO2.ES.Res.HH.Thermal.SH.Biomass.Biomass_Waste
Geothermal | 0 | 0 | 0 | 0 | 0 | 0 | 0 | 0 | 0 | 0 | 0 | 0 | 0 | 0 | 0 | 0 | 0 | 0 | 0 | 0 | 0 | 0 | 0 | 0 | EMI_per_household.kgCO2.ES.Res.HH.Thermal.SH.Geo.Geo
Distributed heat | 0 | 0 | 0 | 0 | 0 | 0 | 0 | 0 | 0 | 0 | 0 | 0 | 0 | 0 | 0 | 0 | 0 | 0 | 0 | 0 | 0 | 0 | 0 | 0 | EMI_per_household.kgCO2.ES.Res.HH.Thermal.SH.DistrHeat.Steam_Distr
Advanced electric heating | 0 | 0 | 0 | 0 | 0 | 0 | 0 | 0 | 0 | 0 | 0 | 0 | 0 | 0 | 0 | 0 | 0 | 0 | 0 | 0 | 0 | 0 | 0 | 0 | EMI_per_household.kgCO2.ES.Res.HH.Thermal.SH.AdvElc.Elec
Conventional electric heating | 0 | 0 | 0 | 0 | 0 | 0 | 0 | 0 | 0 | 0 | 0 | 0 | 0 | 0 | 0 | 0 | 0 | 0 | 0 | 0 | 0 | 0 | 0 | 0 | EMI_per_household.kgCO2.ES.Res.HH.Thermal.SH.ConvElc.Elec
Electricity in circulation | 0 | 0 | 0 | 0 | 0 | 0 | 0 | 0 | 0 | 0 | 0 | 0 | 0 | 0 | 0 | 0 | 0 | 0 | 0 | 0 | 0 | 0 | 0 | 0 | EMI_per_household.kgCO2.ES.Res.HH.Thermal.SH.TotalCirculation.Elec
Space cooling | 0 | 0 | 0 | 0 | 0 | 0 | 0 | 0 | 0 | 0 | 0 | 0 | 0 | 0 | 0 | 0 | 0 | 0 | 0 | 0 | 0 | 0 | 0 | 0 | EMI_per_household.kgCO2.ES.Res.HH.Thermal.SC
Air conditioning | 0 | 0 | 0 | 0 | 0 | 0 | 0 | 0 | 0 | 0 | 0 | 0 | 0 | 0 | 0 | 0 | 0 | 0 | 0 | 0 | 0 | 0 | 0 | 0 | EMI_per_household.kgCO2.ES.Res.HH.Thermal.SC.AC.Elec
Water heating | 224.9912 | 223.3649 | 217.6306 | 208.6406 | 199.3947 | 198.1556 | 194.4927 | 190.281 | 183.3284 | 172.1999 | 180.0079 | 167.9323 | 166.4267 | 169.1075 | 168.4116 | 171.4956 | 177.2546 | 176.0541 | 173.5456 | 162.9833 | 159.2872 | 169.3284 | 159.2313 | 139.5953 | EMI_per_household.kgCO2.ES.Res.HH.Thermal.WH
Solids | 425.6756 | 455.1455 | 433.5832 | 415.2694 | 426.6182 | 448.2811 | 452.1634 | 413.6438 | 440.8533 | 446.8114 | 457.0549 | 437.6531 | 435.2055 | 430.8146 | 458.2309 | 460.7043 | 444.5733 | 518.2538 | 500.8854 | 574.4534 | 600.0196 | 26.512 | 244.5224 | 0 | EMI_per_household.kgCO2.ES.Res.HH.Thermal.WH.Solids.Solids
Liquified petroleum gas (LPG) | 296.9619 | 293.5318 | 292.744 | 277.3532 | 277.2207 | 289.0254 | 279.0203 | 283.0205 | 285.678 | 279.4937 | 290.7676 | 294.0597 | 290.832 | 299.8963 | 299.1869 | 288.7572 | 295.3315 | 303.2051 | 298.8209 | 278.4804 | 265.8688 | 278.2781 | 302.2288 | 250.2135 | EMI_per_household.kgCO2.ES.Res.HH.Thermal.WH.LPG.LPG
Diesel oil | 376.7199 | 391.689 | 376.0281 | 368.628 | 369.0605 | 379.0396 | 375.8326 | 380.2809 | 393.0627 | 376.6555 | 382.0724 | 382.0626 | 357.1466 | 386.875 | 395.7273 | 459.2565 | 395.9809 | 384.9215 | 397.1927 | 368.7838 | 394.0851 | 388.6097 | 369.1476 | 350.8516 | EMI_per_household.kgCO2.ES.Res.HH.Thermal.WH.Oil.Oil_LiqBio
Natural gas | 263.583 | 280.0264 | 273.2597 | 271.259 | 249.7201 | 249.4583 | 269.763 | 269.3963 | 260.8162 | 249.0185 | 280.8491 | 253.7483 | 266.0619 | 263.0659 | 257.6213 | 267.0479 | 284.3325 | 269.5785 | 269.3231 | 263.6547 | 261.5196 | 288.5265 | 249.9353 | 240.7731 | EMI_per_household.kgCO2.ES.Res.HH.Thermal.WH.Gas.NG_Biogas
Biomass | 0 | 0 | 0 | 0 | 0 | 0 | 0 | 0 | 0 | 0 | 0 | 0 | 0 | 0 | 0 | 0 | 0 | 0 | 0 | 0 | 0 | 0 | 0 | 0 | EMI_per_household.kgCO2.ES.Res.HH.Thermal.WH.Biomass.Biomass_Waste
Geothermal | 0 | 0 | 0 | 0 | 0 | 0 | 0 | 0 | 0 | 0 | 0 | 0 | 0 | 0 | 0 | 0 | 0 | 0 | 0 | 0 | 0 | 0 | 0 | 0 | EMI_per_household.kgCO2.ES.Res.HH.Thermal.WH.Geo.Geo
Distributed heat | 0 | 0 | 0 | 0 | 0 | 0 | 0 | 0 | 0 | 0 | 0 | 0 | 0 | 0 | 0 | 0 | 0 | 0 | 0 | 0 | 0 | 0 | 0 | 0 | EMI_per_household.kgCO2.ES.Res.HH.Thermal.WH.DistrHeat.Steam_Distr
Electricity | 0 | 0 | 0 | 0 | 0 | 0 | 0 | 0 | 0 | 0 | 0 | 0 | 0 | 0 | 0 | 0 | 0 | 0 | 0 | 0 | 0 | 0 | 0 | 0 | EMI_per_household.kgCO2.ES.Res.HH.Thermal.WH.Elc.Elec
Solar | 0 | 0 | 0 | 0 | 0 | 0 | 0 | 0 | 0 | 0 | 0 | 0 | 0 | 0 | 0 | 0 | 0 | 0 | 0 | 0 | 0 | 0 | 0 | 0 | EMI_per_household.kgCO2.ES.Res.HH.Thermal.WH.TotalSolar.Solar
Cooking | 65.9898 | 68.8314 | 71.1124 | 74.485 | 71.8957 | 72.7461 | 80.3932 | 79.9437 | 77.709 | 75.7223 | 75.1746 | 66.681 | 66.9765 | 60.8261 | 61.7406 | 66.131 | 70.7521 | 70.4855 | 74.0355 | 66.0444 | 64.087 | 67.9661 | 66.465 | 59.1139 | EMI_per_household.kgCO2.ES.Res.HH.Thermal.CO
Solids | 240.8144 | 252.0297 | 259.7935 | 260.2371 | 270.9193 | 283.5731 | 304.1115 | 292.1603 | 301.5881 | 311.4252 | 290.9742 | 304.5465 | 280.9757 | 250.4357 | 266.7291 | 277.9416 | 266.5898 | 308.5694 | 316.2418 | 347.8509 | 368.551 | 16.8084 | 201.8594 | 0 | EMI_per_household.kgCO2.ES.Res.HH.Thermal.CO.Solids.Solids
Liquified petroleum gas (LPG) | 160.216 | 164.5506 | 169.5803 | 172.7411 | 177.1553 | 183.6724 | 190.1942 | 197.364 | 199.3049 | 194.9569 | 193.2727 | 183.5992 | 177.3959 | 172.8348 | 172.3256 | 175.1189 | 180.2391 | 187.4027 | 198.9049 | 178.9021 | 173.1587 | 183.2944 | 205.8051 | 170.5917 | EMI_per_household.kgCO2.ES.Res.HH.Thermal.CO.LPG.LPG
Natural gas | 132.8907 | 149.7804 | 150.5634 | 163.7452 | 149.8598 | 150.6282 | 185.4411 | 182.5173 | 177.4852 | 175.0897 | 181.6458 | 154.9079 | 163.9529 | 141.4572 | 144.4974 | 155.9918 | 167.8727 | 161.9068 | 175.0189 | 161.4838 | 161.2989 | 174.4616 | 159.0609 | 156.3754 | EMI_per_household.kgCO2.ES.Res.HH.Thermal.CO.Gas.NG_Biogas
Biomass | 0 | 0 | 0 | 0 | 0 | 0 | 0 | 0 | 0 | 0 | 0 | 0 | 0 | 0 | 0 | 0 | 0 | 0 | 0 | 0 | 0 | 0 | 0 | 0 | EMI_per_household.kgCO2.ES.Res.HH.Thermal.CO.Biomass.Biomass_Waste
Electricity | 0 | 0 | 0 | 0 | 0 | 0 | 0 | 0 | 0 | 0 | 0 | 0 | 0 | 0 | 0 | 0 | 0 | 0 | 0 | 0 | 0 | 0 | 0 | 0 | EMI_per_household.kgCO2.ES.Res.HH.Thermal.CO.Elc.Elec

## RES_hh_fecs
ES - Final energy consumption per surface area | 2000 | 2001 | 2002 | 2003 | 2004 | 2005 | 2006 | 2007 | 2008 | 2009 | 2010 | 2011 | 2012 | 2013 | 2014 | 2015 | 2016 | 2017 | 2018 | 2019 | 2020 | 2021 | 2022 | 2023 | Code
Final energy consumption (kWh / sqm) | 78.9046 | 82.392 | 82.935 | 86.8485 | 89.4402 | 90.3064 | 90.993 | 88.1539 | 83.1505 | 83.1324 | 88.7238 | 78.3124 | 75.6518 | 69.7315 | 68.4141 | 68.9346 | 62.3895 | 62.7565 | 67.5752 | 62.4735 | 61.9539 | 60.9864 | 58.6933 | 55.5835 | FEC_per_sqm.kWh.ES.Res.HH.Thermal
Space heating | 59.242 | 61.279 | 62.3757 | 66.2907 | 69.5406 | 69.8763 | 69.1176 | 66.8518 | 62.2109 | 62.702 | 67.4017 | 57.9774 | 55.6167 | 50.6523 | 48.9396 | 49.25 | 42.3959 | 42.6646 | 47.3078 | 43.1961 | 43.0257 | 41.4882 | 39.9142 | 38.2295 | FEC_per_sqm.kWh.ES.Res.HH.Thermal.SH
Solids | 45.9223 | 48.6001 | 53.0518 | 47.8528 | 59.1495 | 60.8283 | 61.9301 | 51.9849 | 54.7679 | 61.6005 | 56.4431 | 54.733 | 55.3504 | 43.1995 | 42.2084 | 37.8488 | 32.033 | 52.1195 | 58.5473 | 38.4754 | 43.6421 | 34.9071 | 42.1302 | 39.7349 | FEC_per_sqm.kWh.ES.Res.HH.Thermal.SH.Solids.Solids
Liquified petroleum gas (LPG) | 62.8602 | 59.5906 | 64.1818 | 68.4479 | 74.1195 | 75.9797 | 72.2417 | 73.1758 | 72.1716 | 69.2912 | 74.6866 | 62.6627 | 62.8397 | 56.6262 | 49.9989 | 51.0645 | 56.0365 | 45.2311 | 55.6921 | 47.347 | 44.5154 | 45.6409 | 48.2279 | 40.6386 | FEC_per_sqm.kWh.ES.Res.HH.Thermal.SH.LPG.LPG
Diesel oil | 64.1639 | 65.5232 | 64.6536 | 71.6012 | 79.7217 | 80.175 | 74.0943 | 74.8481 | 73.4213 | 72.9425 | 77.7068 | 66.3998 | 60.5579 | 57.4859 | 52.61 | 57.4605 | 48.0684 | 47.7619 | 52.2416 | 46.5189 | 49.8222 | 48.4542 | 45.952 | 44.7094 | FEC_per_sqm.kWh.ES.Res.HH.Thermal.SH.Oil.Oil_LiqBio
Natural gas | 55.2878 | 58.3871 | 61.3829 | 66.7334 | 66.0975 | 67.3963 | 70.7328 | 69.2156 | 62.3447 | 63.2664 | 72.0924 | 56.6642 | 58.8847 | 54.1101 | 50.3519 | 53.0324 | 46.7005 | 43.6294 | 46.3385 | 42.3716 | 42.4343 | 45.066 | 39.4484 | 37.7516 | FEC_per_sqm.kWh.ES.Res.HH.Thermal.SH.Gas.NG_Biogas
Biomass | 64.1196 | 65.7022 | 68.2902 | 71.1755 | 74.2395 | 74.7359 | 72.9606 | 68.1121 | 62.7508 | 67.0422 | 63.2912 | 57.4245 | 53.2669 | 49.5907 | 49.3596 | 50.5416 | 40.038 | 43.158 | 46.0913 | 45.9001 | 45.282 | 43.8636 | 42.4386 | 41.3447 | FEC_per_sqm.kWh.ES.Res.HH.Thermal.SH.Biomass.Biomass_Waste
Geothermal | 38.3072 | 39.3599 | 41.4174 | 43.8387 | 46.0024 | 47.2649 | 47.2609 | 46.5219 | 45.5625 | 45.6535 | 45.7126 | 43.3665 | 41.4003 | 38.9151 | 37.5273 | 36.5431 | 34.6429 | 34.9744 | 36.6143 | 36.4589 | 36.3338 | 35.7704 | 35.1946 | 34.544 | FEC_per_sqm.kWh.ES.Res.HH.Thermal.SH.Geo.Geo
Distributed heat | 0 | 0 | 0 | 0 | 0 | 0 | 0 | 0 | 0 | 0 | 0 | 0 | 0 | 0 | 0 | 0 | 0 | 0 | 0 | 0 | 0 | 0 | 0 | 0 | FEC_per_sqm.kWh.ES.Res.HH.Thermal.SH.DistrHeat.Steam_Distr
Advanced electric heating | 15.4572 | 20.8481 | 19.0508 | 19.5398 | 19.7899 | 20.1959 | 20.4812 | 19.621 | 17.5815 | 17.1909 | 19.2659 | 16.4541 | 15.2245 | 13.3075 | 12.191 | 11.4419 | 10.4478 | 10.0987 | 10.0864 | 9.6839 | 9.3371 | 8.9641 | 8.6251 | 8.6667 | FEC_per_sqm.kWh.ES.Res.HH.Thermal.SH.AdvElc.Elec
Conventional electric heating | 32.9514 | 49.8074 | 45.3183 | 45.8654 | 48.2261 | 49.8793 | 56.4221 | 53.0125 | 47.9325 | 45.4672 | 57.9367 | 56.0394 | 51.0125 | 41.8747 | 45.7954 | 32.2995 | 31.1816 | 37.3342 | 50.4683 | 45.2835 | 41.9664 | 31.6432 | 38.0697 | 36.9999 | FEC_per_sqm.kWh.ES.Res.HH.Thermal.SH.ConvElc.Elec
Electricity in circulation | 0.48145 | 0.49558 | 0.5043 | 0.52221 | 0.55886 | 0.55265 | 0.52816 | 0.5198 | 0.47882 | 0.4658 | 0.50369 | 0.42256 | 0.4143 | 0.39628 | 0.38341 | 0.39943 | 0.36322 | 0.36015 | 0.40811 | 0.375 | 0.38877 | 0.40243 | 0.38161 | 0.36854 | FEC_per_sqm.kWh.ES.Res.HH.Thermal.SH.TotalCirculation.Elec
Space cooling | 0.33468 | 0.4182 | 0.33342 | 0.69236 | 0.59448 | 0.79722 | 0.89965 | 0.58397 | 0.67857 | 1.0323 | 1.0158 | 1.0017 | 0.96749 | 0.90233 | 0.71188 | 1.0927 | 1.0313 | 1.1354 | 0.9106 | 0.87518 | 0.86503 | 0.85536 | 0.84221 | 0.82272 | FEC_per_sqm.kWh.ES.Res.HH.Thermal.SC
Air conditioning | 0.33468 | 0.4182 | 0.33342 | 0.69236 | 0.59448 | 0.79722 | 0.89965 | 0.58397 | 0.67857 | 1.0323 | 1.0158 | 1.0017 | 0.96749 | 0.90233 | 0.71188 | 1.0927 | 1.0313 | 1.1354 | 0.9106 | 0.87518 | 0.86503 | 0.85536 | 0.84221 | 0.82272 | FEC_per_sqm.kWh.ES.Res.HH.Thermal.SC.AC.Elec
Water heating | 13.0879 | 13.7848 | 13.3302 | 12.7337 | 12.3798 | 12.5869 | 12.8427 | 12.7066 | 12.4386 | 11.848 | 12.5392 | 12.2999 | 12.1622 | 12.1208 | 12.2252 | 12.0054 | 12.2508 | 12.2506 | 12.208 | 11.8236 | 11.6253 | 12.0681 | 11.5131 | 10.5324 | FEC_per_sqm.kWh.ES.Res.HH.Thermal.WH
Solids | 12.8268 | 13.7582 | 13.0399 | 12.5417 | 12.6973 | 13.3019 | 13.3307 | 12.162 | 12.8886 | 13.0203 | 13.2753 | 12.4299 | 12.4485 | 12.2633 | 12.9146 | 12.9151 | 12.423 | 13.7476 | 12.9486 | 15.0502 | 15.3975 | 0.65772 | 6.0472 | 0 | FEC_per_sqm.kWh.ES.Res.HH.Thermal.WH.Solids.Solids
Liquified petroleum gas (LPG) | 13.7466 | 13.5848 | 13.5386 | 12.8053 | 12.7759 | 13.2888 | 12.7806 | 12.9073 | 12.9612 | 12.6262 | 13.0743 | 13.146 | 12.9192 | 13.2441 | 13.1428 | 12.6159 | 12.8272 | 13.0942 | 12.8318 | 11.8814 | 11.2651 | 11.715 | 12.634 | 10.3652 | FEC_per_sqm.kWh.ES.Res.HH.Thermal.WH.LPG.LPG
Diesel oil | 14.8164 | 15.4001 | 14.7689 | 14.4529 | 14.4611 | 14.8215 | 14.6045 | 14.7161 | 15.1298 | 14.4408 | 14.5863 | 14.5054 | 13.4705 | 14.5307 | 14.8027 | 17.0884 | 14.6457 | 14.1553 | 14.5299 | 13.3965 | 14.2179 | 13.9301 | 13.1406 | 12.3766 | FEC_per_sqm.kWh.ES.Res.HH.Thermal.WH.Oil.Oil_LiqBio
Natural gas | 13.7918 | 14.6066 | 14.2397 | 14.1082 | 12.966 | 12.9233 | 13.9181 | 13.8373 | 13.3287 | 12.6687 | 14.2061 | 12.7594 | 13.2937 | 13.0672 | 12.7289 | 13.1232 | 13.8904 | 13.0982 | 13.0118 | 12.6557 | 12.4672 | 13.6658 | 11.7565 | 11.227 | FEC_per_sqm.kWh.ES.Res.HH.Thermal.WH.Gas.NG_Biogas
Biomass | 16.0789 | 16.716 | 16.1567 | 14.9594 | 14.2866 | 14.2727 | 13.9668 | 13.3825 | 13.0587 | 12.3239 | 12.1314 | 12.9325 | 12.867 | 13.3155 | 13.5078 | 13 | 10.5632 | 11.6205 | 11.6795 | 12.2045 | 12.1387 | 12.0143 | 11.699 | 11.0692 | FEC_per_sqm.kWh.ES.Res.HH.Thermal.WH.Biomass.Biomass_Waste
Geothermal | 10.4471 | 10.8324 | 10.6621 | 10.147 | 9.901 | 10.0967 | 9.9982 | 10.2113 | 10.3498 | 9.7596 | 8.9593 | 9.9758 | 10.0168 | 10.057 | 10.3256 | 9.7642 | 11.2406 | 11.2112 | 10.6171 | 11.1632 | 10.8245 | 11.2136 | 10.9502 | 10.2166 | FEC_per_sqm.kWh.ES.Res.HH.Thermal.WH.Geo.Geo
Distributed heat | 0 | 0 | 0 | 0 | 0 | 0 | 0 | 0 | 0 | 0 | 0 | 0 | 0 | 0 | 0 | 0 | 0 | 0 | 0 | 0 | 0 | 0 | 0 | 0 | FEC_per_sqm.kWh.ES.Res.HH.Thermal.WH.DistrHeat.Steam_Distr
Electricity | 9.3675 | 11.5885 | 10.4517 | 9.4811 | 9.4329 | 9.6324 | 10.1637 | 9.5241 | 8.7623 | 7.833 | 7.9809 | 8.6214 | 8.1125 | 7.5773 | 7.8345 | 6.8544 | 6.9117 | 7.0898 | 7.0562 | 6.9661 | 6.7651 | 6.6613 | 6.4758 | 6.024 | FEC_per_sqm.kWh.ES.Res.HH.Thermal.WH.Elc.Elec
Solar | 5.8338 | 6.1833 | 6.6901 | 6.4864 | 6.4053 | 6.6027 | 6.8479 | 6.8809 | 6.865 | 6.6841 | 7.0729 | 7.0932 | 7.209 | 7.3249 | 7.3675 | 7.5513 | 7.8219 | 7.992 | 8.0958 | 8.0258 | 8.1843 | 8.2453 | 8.1221 | 7.8198 | FEC_per_sqm.kWh.ES.Res.HH.Thermal.WH.TotalSolar.Solar
Cooking | 6.24 | 6.9101 | 6.8957 | 7.1317 | 6.9253 | 7.046 | 8.1331 | 8.0116 | 7.8225 | 7.5501 | 7.7671 | 7.0334 | 6.9055 | 6.056 | 6.5373 | 6.5865 | 6.7115 | 6.7059 | 7.1488 | 6.5786 | 6.4377 | 6.5748 | 6.4237 | 5.9989 | FEC_per_sqm.kWh.ES.Res.HH.Thermal.CO
Solids | 7.2564 | 7.6184 | 7.8132 | 7.8595 | 8.0633 | 8.4145 | 8.9658 | 8.5901 | 8.8171 | 9.0751 | 8.4514 | 8.6495 | 8.037 | 7.1288 | 7.5174 | 7.7916 | 7.4495 | 8.1854 | 8.1753 | 9.1134 | 9.4576 | 0.41699 | 4.9921 | 0 | FEC_per_sqm.kWh.ES.Res.HH.Thermal.CO.Solids.Solids
Liquified petroleum gas (LPG) | 7.4165 | 7.6155 | 7.8426 | 7.9754 | 8.1643 | 8.4449 | 8.7119 | 9.0009 | 9.0424 | 8.8072 | 8.6905 | 8.2078 | 7.8802 | 7.6328 | 7.57 | 7.651 | 7.8284 | 8.0932 | 8.5413 | 7.6329 | 7.3369 | 7.7164 | 8.6032 | 7.0668 | FEC_per_sqm.kWh.ES.Res.HH.Thermal.CO.LPG.LPG
Natural gas | 6.9534 | 7.8128 | 7.8459 | 8.5164 | 7.781 | 7.8033 | 9.5676 | 9.3749 | 9.0701 | 8.9076 | 9.1882 | 7.7894 | 8.1919 | 7.0266 | 7.1395 | 7.6657 | 8.201 | 7.8667 | 8.4557 | 7.7514 | 7.6895 | 8.2632 | 7.4819 | 7.2916 | FEC_per_sqm.kWh.ES.Res.HH.Thermal.CO.Gas.NG_Biogas
Biomass | 7.0417 | 8.0193 | 7.8453 | 8.2157 | 7.8805 | 8.0903 | 9.4309 | 9.144 | 8.9705 | 8.7413 | 8.808 | 8.6213 | 8.6311 | 8.5234 | 8.6632 | 8.8639 | 7.084 | 7.7443 | 8.0525 | 8.1185 | 8.0588 | 8.017 | 7.9578 | 7.7512 | FEC_per_sqm.kWh.ES.Res.HH.Thermal.CO.Biomass.Biomass_Waste
Electricity | 5.4237 | 6.2475 | 6.0979 | 6.1955 | 6.0653 | 6.1814 | 7.2701 | 7.0769 | 6.8933 | 6.5709 | 6.9038 | 6.352 | 6.0906 | 5.1758 | 5.9504 | 5.7787 | 5.7588 | 5.8021 | 6.217 | 5.7888 | 5.6615 | 5.5884 | 5.4943 | 5.2371 | FEC_per_sqm.kWh.ES.Res.HH.Thermal.CO.Elc.Elec

## RES_hh_tess
ES - Thermal energy service per surface area | 2000 | 2001 | 2002 | 2003 | 2004 | 2005 | 2006 | 2007 | 2008 | 2009 | 2010 | 2011 | 2012 | 2013 | 2014 | 2015 | 2016 | 2017 | 2018 | 2019 | 2020 | 2021 | 2022 | 2023 | Code
Thermal energy service (kWh useful / sqm) | 38.4853 | 41.3311 | 41.851 | 44.7997 | 46.5873 | 48.3469 | 50.4087 | 49.1135 | 47.4254 | 48.9894 | 53.3731 | 48.6487 | 48.0085 | 45.1073 | 44.506 | 46.1299 | 42.8887 | 44.5642 | 48.1853 | 45.8036 | 46.318 | 46.4221 | 45.7454 | 44.3613 | TES_per_sqm.kWh.ES.Res.HH.Thermal
Space heating | 26.851 | 28.5606 | 29.413 | 31.697 | 33.8283 | 34.7362 | 35.4643 | 34.9391 | 33.116 | 34.0914 | 37.7289 | 33.4553 | 32.8391 | 30.485 | 29.8413 | 30.1633 | 26.5942 | 27.551 | 31.3141 | 29.3585 | 29.8531 | 29.3595 | 29.0207 | 28.5512 | TES_per_sqm.kWh.ES.Res.HH.Thermal.SH
Solids | 26.3145 | 28.0173 | 30.7462 | 27.8789 | 34.7974 | 36.0505 | 36.9603 | 31.1869 | 33.1479 | 37.6394 | 34.7199 | 33.9788 | 34.6924 | 27.3544 | 26.777 | 24.2331 | 20.8813 | 34.9789 | 39.9423 | 26.5097 | 30.3301 | 24.3958 | 29.5663 | 28.2765 | TES_per_sqm.kWh.ES.Res.HH.Thermal.SH.Solids.Solids
Liquified petroleum gas (LPG) | 27.9517 | 26.4978 | 28.6554 | 30.7249 | 33.5632 | 34.7206 | 33.3498 | 34.2651 | 34.3347 | 33.433 | 36.6632 | 31.4938 | 32.764 | 30.7043 | 27.1641 | 27.9977 | 31.1203 | 25.6833 | 32.2704 | 27.8712 | 26.9519 | 28.5301 | 31.1096 | 26.8403 | TES_per_sqm.kWh.ES.Res.HH.Thermal.SH.LPG.LPG
Diesel oil | 27.1194 | 27.8591 | 27.7526 | 31.0904 | 35.0011 | 35.4697 | 32.9425 | 33.5818 | 33.3742 | 33.6631 | 36.505 | 32.0021 | 30.2826 | 30.1374 | 28.2285 | 31.7443 | 27.0931 | 27.3946 | 30.4197 | 27.5118 | 29.9564 | 29.5065 | 28.3027 | 27.9234 | TES_per_sqm.kWh.ES.Res.HH.Thermal.SH.Oil.Oil_LiqBio
Natural gas | 25.7686 | 27.5356 | 29.3521 | 32.3913 | 32.4604 | 33.4386 | 35.5923 | 35.2589 | 32.1758 | 33.0003 | 38.1057 | 30.3395 | 32.01 | 29.9131 | 28.2902 | 30.3909 | 27.8205 | 27.0414 | 29.7983 | 28.0645 | 28.8153 | 31.2091 | 27.9445 | 27.3215 | TES_per_sqm.kWh.ES.Res.HH.Thermal.SH.Gas.NG_Biogas
Biomass | 27.0818 | 28.064 | 29.4789 | 31.0888 | 32.986 | 34.0228 | 34.3189 | 33.4357 | 32.2208 | 36.0439 | 35.3548 | 33.4338 | 32.2264 | 30.9163 | 30.8943 | 31.7107 | 25.1972 | 27.2453 | 29.1885 | 29.3488 | 29.4104 | 29.0863 | 28.7826 | 28.6809 | TES_per_sqm.kWh.ES.Res.HH.Thermal.SH.Biomass.Biomass_Waste
Geothermal | 27.254 | 28.093 | 29.6555 | 31.4953 | 33.2033 | 34.3173 | 34.6153 | 34.4095 | 34.0695 | 34.4929 | 34.9478 | 33.6005 | 32.5339 | 30.9483 | 29.9047 | 29.2203 | 27.7964 | 28.1373 | 29.5421 | 29.5166 | 29.5638 | 29.2381 | 28.9176 | 28.5485 | TES_per_sqm.kWh.ES.Res.HH.Thermal.SH.Geo.Geo
Distributed heat | 0 | 0 | 0 | 0 | 0 | 0 | 0 | 0 | 0 | 0 | 0 | 0 | 0 | 0 | 0 | 0 | 0 | 0 | 0 | 0 | 0 | 0 | 0 | 0 | TES_per_sqm.kWh.ES.Res.HH.Thermal.SH.DistrHeat.Steam_Distr
Advanced electric heating | 21.6276 | 30.3861 | 28.9605 | 30.9743 | 32.6733 | 34.749 | 36.5498 | 36.0757 | 33.152 | 33.2383 | 38.3677 | 33.7908 | 32.392 | 29.5758 | 28.5853 | 28.6796 | 27.9736 | 28.5661 | 29.786 | 29.7524 | 29.6421 | 29.2558 | 28.807 | 29.455 | TES_per_sqm.kWh.ES.Res.HH.Thermal.SH.AdvElc.Elec
Conventional electric heating | 21.1496 | 32.4522 | 29.745 | 30.3371 | 32.1558 | 33.5452 | 38.2432 | 36.1166 | 32.803 | 31.2641 | 40.0515 | 38.908 | 35.5749 | 29.2797 | 32.0442 | 22.6154 | 21.9431 | 26.5618 | 36.5217 | 33.3854 | 31.5672 | 24.3351 | 29.8318 | 29.5937 | TES_per_sqm.kWh.ES.Res.HH.Thermal.SH.ConvElc.Elec
Electricity in circulation | 0.48145 | 0.49558 | 0.5043 | 0.52221 | 0.55886 | 0.55265 | 0.52816 | 0.5198 | 0.47882 | 0.4658 | 0.50369 | 0.42256 | 0.4143 | 0.39628 | 0.38341 | 0.39943 | 0.36322 | 0.36015 | 0.40811 | 0.375 | 0.38877 | 0.40243 | 0.38161 | 0.36854 | TES_per_sqm.kWh.ES.Res.HH.Thermal.SH.TotalCirculation.Elec
Space cooling | 0.56804 | 0.7656 | 0.64654 | 1.4251 | 1.3055 | 1.8585 | 2.1815 | 1.4608 | 1.7369 | 2.7237 | 2.7673 | 2.8196 | 2.8416 | 2.76 | 2.2494 | 3.5645 | 3.4714 | 3.9391 | 3.2428 | 3.1768 | 3.1836 | 3.1728 | 3.1414 | 3.085 | TES_per_sqm.kWh.ES.Res.HH.Thermal.SC
Air conditioning | 0.56804 | 0.7656 | 0.64654 | 1.4251 | 1.3055 | 1.8585 | 2.1815 | 1.4608 | 1.7369 | 2.7237 | 2.7673 | 2.8196 | 2.8416 | 2.76 | 2.2494 | 3.5645 | 3.4714 | 3.9391 | 3.2428 | 3.1768 | 3.1836 | 3.1728 | 3.1414 | 3.085 | TES_per_sqm.kWh.ES.Res.HH.Thermal.SC.AC.Elec
Water heating | 7.0641 | 7.5329 | 7.3369 | 7.0674 | 6.9556 | 7.1576 | 7.4147 | 7.4386 | 7.4083 | 7.184 | 7.7086 | 7.6663 | 7.7065 | 7.8149 | 7.9968 | 7.9666 | 8.2978 | 8.5068 | 8.6911 | 8.6417 | 8.681 | 9.1484 | 8.8859 | 8.2557 | TES_per_sqm.kWh.ES.Res.HH.Thermal.WH
Solids | 7.0531 | 7.5958 | 7.2319 | 6.9953 | 7.1253 | 7.5004 | 7.5395 | 6.8966 | 7.3908 | 7.5505 | 7.8024 | 7.4328 | 7.6077 | 7.645 | 8.0729 | 8.1016 | 7.8427 | 8.7774 | 8.3945 | 9.9634 | 10.6427 | 0.47654 | 4.5147 | 0 | TES_per_sqm.kWh.ES.Res.HH.Thermal.WH.Solids.Solids
Liquified petroleum gas (LPG) | 7.3887 | 7.3338 | 7.3497 | 7.0031 | 7.0455 | 7.3929 | 7.1919 | 7.3081 | 7.3611 | 7.2104 | 7.5168 | 7.6344 | 7.6072 | 7.9419 | 8.0262 | 7.8602 | 8.2011 | 8.6405 | 8.7493 | 8.376 | 8.1977 | 8.7429 | 9.5851 | 7.9524 | TES_per_sqm.kWh.ES.Res.HH.Thermal.WH.LPG.LPG
Diesel oil | 7.1769 | 7.4744 | 7.1886 | 7.0607 | 7.0929 | 7.2973 | 7.2169 | 7.3083 | 7.5835 | 7.3025 | 7.4536 | 7.5326 | 7.1785 | 8.0115 | 8.2186 | 9.5621 | 8.3046 | 8.2328 | 8.6817 | 8.2394 | 9.0157 | 9.0034 | 8.6316 | 8.331 | TES_per_sqm.kWh.ES.Res.HH.Thermal.WH.Oil.Oil_LiqBio
Natural gas | 6.918 | 7.4128 | 7.3364 | 7.3659 | 6.8467 | 6.9062 | 7.5355 | 7.5838 | 7.3902 | 7.1006 | 8.0584 | 7.3191 | 7.7493 | 7.7432 | 7.6386 | 8.0044 | 8.7133 | 8.4568 | 8.6121 | 8.5739 | 8.6167 | 9.6202 | 8.4086 | 8.1281 | TES_per_sqm.kWh.ES.Res.HH.Thermal.WH.Gas.NG_Biogas
Biomass | 7.048 | 7.466 | 7.3781 | 6.9938 | 6.8638 | 7.0775 | 7.1856 | 7.1803 | 7.3803 | 7.2626 | 7.4321 | 8.2185 | 8.4833 | 9.0769 | 9.2207 | 8.8965 | 7.3177 | 8.1671 | 8.2959 | 8.7145 | 8.7334 | 8.7506 | 8.6862 | 8.4457 | TES_per_sqm.kWh.ES.Res.HH.Thermal.WH.Biomass.Biomass_Waste
Geothermal | 7.1869 | 7.4755 | 7.3819 | 7.0553 | 6.9176 | 7.0964 | 7.0935 | 7.3088 | 7.5234 | 7.1852 | 6.6781 | 7.5379 | 7.6705 | 7.7756 | 7.9974 | 7.5965 | 8.7674 | 8.7651 | 8.3277 | 8.7858 | 8.5677 | 8.8961 | 8.7387 | 8.2044 | TES_per_sqm.kWh.ES.Res.HH.Thermal.WH.Geo.Geo
Distributed heat | 0 | 0 | 0 | 0 | 0 | 0 | 0 | 0 | 0 | 0 | 0 | 0 | 0 | 0 | 0 | 0 | 0 | 0 | 0 | 0 | 0 | 0 | 0 | 0 | TES_per_sqm.kWh.ES.Res.HH.Thermal.WH.DistrHeat.Steam_Distr
Electricity | 5.6801 | 7.0758 | 6.4193 | 5.8545 | 5.8584 | 6.0195 | 6.3892 | 6.0053 | 5.5354 | 4.9619 | 5.0722 | 5.508 | 5.2188 | 4.9164 | 5.1191 | 4.5327 | 4.6257 | 4.8231 | 4.9139 | 4.9759 | 4.9386 | 4.9416 | 4.8602 | 4.5894 | TES_per_sqm.kWh.ES.Res.HH.Thermal.WH.Elc.Elec
Solar | 5.8338 | 6.1833 | 6.6901 | 6.4864 | 6.4053 | 6.6027 | 6.8479 | 6.8809 | 6.865 | 6.6841 | 7.0729 | 7.0932 | 7.209 | 7.3249 | 7.3675 | 7.5513 | 7.8219 | 7.992 | 8.0958 | 8.0258 | 8.1843 | 8.2453 | 8.1221 | 7.8198 | TES_per_sqm.kWh.ES.Res.HH.Thermal.WH.TotalSolar.Solar
Cooking | 4.0022 | 4.4721 | 4.4546 | 4.6102 | 4.4978 | 4.5946 | 5.3481 | 5.275 | 5.1642 | 4.9903 | 5.1683 | 4.7074 | 4.6212 | 4.0474 | 4.4185 | 4.4356 | 4.5253 | 4.5673 | 4.9374 | 4.6266 | 4.6003 | 4.7414 | 4.6974 | 4.4694 | TES_per_sqm.kWh.ES.Res.HH.Thermal.CO
Solids | 4.1345 | 4.3463 | 4.4648 | 4.4994 | 4.6254 | 4.837 | 5.166 | 4.9554 | 5.0885 | 5.2408 | 4.8837 | 5.0014 | 4.6497 | 4.1259 | 4.3515 | 4.5118 | 4.3176 | 4.7562 | 4.7649 | 5.3292 | 5.5474 | 0.24513 | 2.9363 | 0 | TES_per_sqm.kWh.ES.Res.HH.Thermal.CO.Solids.Solids
Liquified petroleum gas (LPG) | 4.1841 | 4.3015 | 4.4378 | 4.5223 | 4.6408 | 4.813 | 4.9803 | 5.1544 | 5.1822 | 5.0535 | 4.9931 | 4.7223 | 4.5391 | 4.4003 | 4.3664 | 4.4168 | 4.5278 | 4.6995 | 4.9866 | 4.49 | 4.3574 | 4.6275 | 5.1976 | 4.2966 | TES_per_sqm.kWh.ES.Res.HH.Thermal.CO.LPG.LPG
Natural gas | 3.9168 | 4.4108 | 4.4413 | 4.8324 | 4.4247 | 4.4475 | 5.4661 | 5.3634 | 5.1938 | 5.1068 | 5.2741 | 4.4762 | 4.7131 | 4.047 | 4.1155 | 4.4253 | 4.7488 | 4.5759 | 4.9481 | 4.57 | 4.5746 | 4.9606 | 4.5289 | 4.4442 | TES_per_sqm.kWh.ES.Res.HH.Thermal.CO.Gas.NG_Biogas
Biomass | 3.9659 | 4.5242 | 4.4335 | 4.6512 | 4.4696 | 4.5978 | 5.3711 | 5.2131 | 5.1162 | 4.9882 | 5.0289 | 4.9249 | 4.9328 | 4.8733 | 4.9542 | 5.0706 | 4.0552 | 4.4395 | 4.6299 | 4.688 | 4.6754 | 4.6701 | 4.6486 | 4.5394 | TES_per_sqm.kWh.ES.Res.HH.Thermal.CO.Biomass.Biomass_Waste
Electricity | 3.9495 | 4.5631 | 4.4668 | 4.5542 | 4.4751 | 4.5787 | 5.4091 | 5.278 | 5.1495 | 4.9193 | 5.1805 | 4.7795 | 4.5983 | 3.9236 | 4.5294 | 4.4237 | 4.4443 | 4.5315 | 4.9304 | 4.6732 | 4.6535 | 4.6803 | 4.6719 | 4.5118 | TES_per_sqm.kWh.ES.Res.HH.Thermal.CO.Elc.Elec

## RES_hh_emis
ES - CO2 emissions per surface area | 2000 | 2001 | 2002 | 2003 | 2004 | 2005 | 2006 | 2007 | 2008 | 2009 | 2010 | 2011 | 2012 | 2013 | 2014 | 2015 | 2016 | 2017 | 2018 | 2019 | 2020 | 2021 | 2022 | 2023 | Code
CO2 emissions (kg CO2 / sqm) | 12.5831 | 12.5687 | 12.8148 | 13.6077 | 14.163 | 13.9897 | 13.365 | 12.8331 | 11.9403 | 11.4286 | 11.9461 | 9.7865 | 9.4158 | 8.8002 | 8.4726 | 9.173 | 8.6652 | 8.5919 | 9.1697 | 8.0622 | 8.0528 | 8.0626 | 7.3679 | 6.6793 | EMI_per_sqm.kgCO2.ES.Res.HH.Thermal
Space heating | 9.5233 | 9.4968 | 9.7814 | 10.6383 | 11.3229 | 11.1603 | 10.5048 | 10.0336 | 9.25 | 8.8845 | 9.3396 | 7.4039 | 7.0606 | 6.4935 | 6.176 | 6.8146 | 6.2183 | 6.1733 | 6.7546 | 5.8425 | 5.9028 | 5.7934 | 5.2247 | 4.8094 | EMI_per_sqm.kgCO2.ES.Res.HH.Thermal.SH
Solids | 16.0255 | 16.9028 | 18.5318 | 16.6177 | 20.8054 | 21.4103 | 21.857 | 18.3168 | 19.307 | 21.693 | 19.8491 | 19.5705 | 19.5265 | 15.2246 | 14.9444 | 13.3997 | 11.3101 | 19.2749 | 22.0918 | 14.2331 | 16.369 | 13.456 | 16.1768 | 15.3213 | EMI_per_sqm.kgCO2.ES.Res.HH.Thermal.SH.Solids.Solids
Liquified petroleum gas (LPG) | 14.2793 | 13.5366 | 14.5795 | 15.5486 | 16.837 | 17.2596 | 16.4104 | 16.6226 | 16.3945 | 15.7402 | 16.9658 | 14.2344 | 14.2747 | 12.8632 | 11.3577 | 11.5998 | 12.7293 | 10.2747 | 12.651 | 10.7553 | 10.1121 | 10.3678 | 10.9554 | 9.2315 | EMI_per_sqm.kgCO2.ES.Res.HH.Thermal.SH.LPG.LPG
Diesel oil | 17.155 | 17.5204 | 17.2935 | 19.1533 | 21.2996 | 21.4146 | 19.84 | 20.0375 | 19.6585 | 19.5239 | 20.7905 | 17.7607 | 16.2017 | 15.3543 | 14.0346 | 15.3264 | 12.8227 | 12.7413 | 13.9304 | 12.4112 | 13.2916 | 12.9267 | 12.2581 | 11.9267 | EMI_per_sqm.kgCO2.ES.Res.HH.Thermal.SH.Oil.Oil_LiqBio
Natural gas | 11.1109 | 11.7679 | 12.3748 | 13.4569 | 13.3269 | 13.5876 | 14.265 | 13.9603 | 12.5732 | 12.7616 | 14.5577 | 11.4438 | 11.8923 | 10.9281 | 10.1691 | 10.7104 | 9.4316 | 8.809 | 9.3559 | 8.5552 | 8.5675 | 9.0991 | 7.9637 | 7.6186 | EMI_per_sqm.kgCO2.ES.Res.HH.Thermal.SH.Gas.NG_Biogas
Biomass | 0 | 0 | 0 | 0 | 0 | 0 | 0 | 0 | 0 | 0 | 0 | 0 | 0 | 0 | 0 | 0 | 0 | 0 | 0 | 0 | 0 | 0 | 0 | 0 | EMI_per_sqm.kgCO2.ES.Res.HH.Thermal.SH.Biomass.Biomass_Waste
Geothermal | 0 | 0 | 0 | 0 | 0 | 0 | 0 | 0 | 0 | 0 | 0 | 0 | 0 | 0 | 0 | 0 | 0 | 0 | 0 | 0 | 0 | 0 | 0 | 0 | EMI_per_sqm.kgCO2.ES.Res.HH.Thermal.SH.Geo.Geo
Distributed heat | 0 | 0 | 0 | 0 | 0 | 0 | 0 | 0 | 0 | 0 | 0 | 0 | 0 | 0 | 0 | 0 | 0 | 0 | 0 | 0 | 0 | 0 | 0 | 0 | EMI_per_sqm.kgCO2.ES.Res.HH.Thermal.SH.DistrHeat.Steam_Distr
Advanced electric heating | 0 | 0 | 0 | 0 | 0 | 0 | 0 | 0 | 0 | 0 | 0 | 0 | 0 | 0 | 0 | 0 | 0 | 0 | 0 | 0 | 0 | 0 | 0 | 0 | EMI_per_sqm.kgCO2.ES.Res.HH.Thermal.SH.AdvElc.Elec
Conventional electric heating | 0 | 0 | 0 | 0 | 0 | 0 | 0 | 0 | 0 | 0 | 0 | 0 | 0 | 0 | 0 | 0 | 0 | 0 | 0 | 0 | 0 | 0 | 0 | 0 | EMI_per_sqm.kgCO2.ES.Res.HH.Thermal.SH.ConvElc.Elec
Electricity in circulation | 0 | 0 | 0 | 0 | 0 | 0 | 0 | 0 | 0 | 0 | 0 | 0 | 0 | 0 | 0 | 0 | 0 | 0 | 0 | 0 | 0 | 0 | 0 | 0 | EMI_per_sqm.kgCO2.ES.Res.HH.Thermal.SH.TotalCirculation.Elec
Space cooling | 0 | 0 | 0 | 0 | 0 | 0 | 0 | 0 | 0 | 0 | 0 | 0 | 0 | 0 | 0 | 0 | 0 | 0 | 0 | 0 | 0 | 0 | 0 | 0 | EMI_per_sqm.kgCO2.ES.Res.HH.Thermal.SC
Air conditioning | 0 | 0 | 0 | 0 | 0 | 0 | 0 | 0 | 0 | 0 | 0 | 0 | 0 | 0 | 0 | 0 | 0 | 0 | 0 | 0 | 0 | 0 | 0 | 0 | EMI_per_sqm.kgCO2.ES.Res.HH.Thermal.SC.AC.Elec
Water heating | 2.3659 | 2.3483 | 2.2863 | 2.1882 | 2.0874 | 2.0696 | 2.0237 | 1.9713 | 1.8894 | 1.7671 | 1.8386 | 1.7054 | 1.6794 | 1.6965 | 1.6805 | 1.702 | 1.7488 | 1.7271 | 1.6929 | 1.5796 | 1.5331 | 1.6193 | 1.512 | 1.3136 | EMI_per_sqm.kgCO2.ES.Res.HH.Thermal.WH
Solids | 4.4761 | 4.785 | 4.555 | 4.3553 | 4.4662 | 4.682 | 4.7048 | 4.2853 | 4.5435 | 4.5852 | 4.6685 | 4.4445 | 4.3916 | 4.3219 | 4.5726 | 4.5723 | 4.3863 | 5.0842 | 4.8859 | 5.5675 | 5.7752 | 0.25354 | 2.322 | 0 | EMI_per_sqm.kgCO2.ES.Res.HH.Thermal.WH.Solids.Solids
Liquified petroleum gas (LPG) | 3.1227 | 3.0859 | 3.0754 | 2.9089 | 2.9022 | 3.0187 | 2.9032 | 2.932 | 2.9443 | 2.8682 | 2.97 | 2.9862 | 2.9347 | 3.0085 | 2.9855 | 2.8658 | 2.9138 | 2.9745 | 2.9149 | 2.699 | 2.559 | 2.6612 | 2.8699 | 2.3546 | EMI_per_sqm.kgCO2.ES.Res.HH.Thermal.WH.LPG.LPG
Diesel oil | 3.9614 | 4.1179 | 3.9504 | 3.8661 | 3.8636 | 3.9588 | 3.9106 | 3.9396 | 4.051 | 3.8652 | 3.9026 | 3.8799 | 3.6039 | 3.8811 | 3.9489 | 4.558 | 3.9069 | 3.7761 | 3.8744 | 3.5742 | 3.7931 | 3.7163 | 3.5054 | 3.3016 | EMI_per_sqm.kgCO2.ES.Res.HH.Thermal.WH.Oil.Oil_LiqBio
Natural gas | 2.7717 | 2.9439 | 2.8707 | 2.8449 | 2.6143 | 2.6054 | 2.8069 | 2.7909 | 2.688 | 2.5554 | 2.8687 | 2.5769 | 2.6848 | 2.6391 | 2.5707 | 2.6504 | 2.8053 | 2.6446 | 2.6271 | 2.5553 | 2.5171 | 2.7592 | 2.3734 | 2.2657 | EMI_per_sqm.kgCO2.ES.Res.HH.Thermal.WH.Gas.NG_Biogas
Biomass | 0 | 0 | 0 | 0 | 0 | 0 | 0 | 0 | 0 | 0 | 0 | 0 | 0 | 0 | 0 | 0 | 0 | 0 | 0 | 0 | 0 | 0 | 0 | 0 | EMI_per_sqm.kgCO2.ES.Res.HH.Thermal.WH.Biomass.Biomass_Waste
Geothermal | 0 | 0 | 0 | 0 | 0 | 0 | 0 | 0 | 0 | 0 | 0 | 0 | 0 | 0 | 0 | 0 | 0 | 0 | 0 | 0 | 0 | 0 | 0 | 0 | EMI_per_sqm.kgCO2.ES.Res.HH.Thermal.WH.Geo.Geo
Distributed heat | 0 | 0 | 0 | 0 | 0 | 0 | 0 | 0 | 0 | 0 | 0 | 0 | 0 | 0 | 0 | 0 | 0 | 0 | 0 | 0 | 0 | 0 | 0 | 0 | EMI_per_sqm.kgCO2.ES.Res.HH.Thermal.WH.DistrHeat.Steam_Distr
Electricity | 0 | 0 | 0 | 0 | 0 | 0 | 0 | 0 | 0 | 0 | 0 | 0 | 0 | 0 | 0 | 0 | 0 | 0 | 0 | 0 | 0 | 0 | 0 | 0 | EMI_per_sqm.kgCO2.ES.Res.HH.Thermal.WH.Elc.Elec
Solar | 0 | 0 | 0 | 0 | 0 | 0 | 0 | 0 | 0 | 0 | 0 | 0 | 0 | 0 | 0 | 0 | 0 | 0 | 0 | 0 | 0 | 0 | 0 | 0 | EMI_per_sqm.kgCO2.ES.Res.HH.Thermal.WH.TotalSolar.Solar
Cooking | 0.69391 | 0.72363 | 0.74707 | 0.78119 | 0.75266 | 0.75978 | 0.8365 | 0.8282 | 0.80089 | 0.77706 | 0.76785 | 0.67716 | 0.67585 | 0.6102 | 0.61609 | 0.65633 | 0.69806 | 0.69147 | 0.72219 | 0.64009 | 0.61684 | 0.64996 | 0.63115 | 0.55627 | EMI_per_sqm.kgCO2.ES.Res.HH.Thermal.CO
Solids | 2.5323 | 2.6496 | 2.7293 | 2.7293 | 2.8362 | 2.9617 | 3.1643 | 3.0267 | 3.1082 | 3.1958 | 2.9721 | 3.0927 | 2.8353 | 2.5124 | 2.6616 | 2.7585 | 2.6303 | 3.0271 | 3.0848 | 3.3713 | 3.5473 | 0.16074 | 1.9168 | 0 | EMI_per_sqm.kgCO2.ES.Res.HH.Thermal.CO.Solids.Solids
Liquified petroleum gas (LPG) | 1.6847 | 1.7299 | 1.7815 | 1.8117 | 1.8546 | 1.9183 | 1.979 | 2.0446 | 2.0541 | 2.0006 | 1.9741 | 1.8645 | 1.7901 | 1.7339 | 1.7196 | 1.738 | 1.7783 | 1.8384 | 1.9402 | 1.7339 | 1.6667 | 1.7529 | 1.9543 | 1.6053 | EMI_per_sqm.kgCO2.ES.Res.HH.Thermal.CO.LPG.LPG
Natural gas | 1.3974 | 1.5747 | 1.5817 | 1.7173 | 1.5689 | 1.5732 | 1.9295 | 1.8908 | 1.8292 | 1.7968 | 1.8554 | 1.5731 | 1.6544 | 1.4191 | 1.4419 | 1.5482 | 1.6563 | 1.5883 | 1.7072 | 1.5651 | 1.5525 | 1.6684 | 1.5104 | 1.4715 | EMI_per_sqm.kgCO2.ES.Res.HH.Thermal.CO.Gas.NG_Biogas
Biomass | 0 | 0 | 0 | 0 | 0 | 0 | 0 | 0 | 0 | 0 | 0 | 0 | 0 | 0 | 0 | 0 | 0 | 0 | 0 | 0 | 0 | 0 | 0 | 0 | EMI_per_sqm.kgCO2.ES.Res.HH.Thermal.CO.Biomass.Biomass_Waste
Electricity | 0 | 0 | 0 | 0 | 0 | 0 | 0 | 0 | 0 | 0 | 0 | 0 | 0 | 0 | 0 | 0 | 0 | 0 | 0 | 0 | 0 | 0 | 0 | 0 | EMI_per_sqm.kgCO2.ES.Res.HH.Thermal.CO.Elc.Elec

## RES_hh_num_in
ES - Number of new and renovated households | 2000 | 2001 | 2002 | 2003 | 2004 | 2005 | 2006 | 2007 | 2008 | 2009 | 2010 | 2011 | 2012 | 2013 | 2014 | 2015 | 2016 | 2017 | 2018 | 2019 | 2020 | 2021 | 2022 | 2023 | Code
Stock of households |  | 466258 | 534329 | 695272 | 680957 | 560268 | 774743 | 748136 | 879732 | 717419 | 668059 | 634095 | 661515 | 557822 | 468727 | 463216 | 498023 | 459899 | 443730 | 517855 | 562951 | 485069 | 526991 | 746333 | NUM.number.ES.Res.HHnew.Thermal
Space heating |  | 466258 | 534329 | 695272 | 680957 | 560268 | 774743 | 748136 | 879732 | 717419 | 668059 | 634095 | 661515 | 557822 | 468727 | 463216 | 498023 | 459899 | 443730 | 517855 | 562951 | 485069 | 526991 | 746333 | NUM.number.ES.Res.HHnew.Thermal.SH
Solids |  | 15162 | 13100 | 13111 | 25839 | 15546 | 15150 | 6851 | 16644 | 14415 | 3786 | 5903 | 2983 | 2779 | 635 | 12258 | 17271 | 25542 | 10682 | 2563 | 1 | 0 | 0 | 5874 | NUM.number.ES.Res.HHnew.Thermal.SH.Solids
Liquified petroleum gas (LPG) |  | 0 | 25560 | 32984 | 47914 | 37445 | 41827 | 54236 | 55924 | 26915 | 24138 | 26492 | 41051 | 29922 | 0 | 13740 | 13272 | 22052 | 16096 | 8077 | 27333 | 33058 | 40506 | 31652 | NUM.number.ES.Res.HHnew.Thermal.SH.LPG
Diesel oil |  | 78237 | 126196 | 166830 | 145734 | 63597 | 15257 | 58861 | 96767 | 86116 | 79643 | 106997 | 146745 | 188561 | 181169 | 217568 | 91878 | 47808 | 26768 | 43187 | 73813 | 52695 | 46309 | 75050 | NUM.number.ES.Res.HHnew.Thermal.SH.Oil
Natural gas |  | 159101 | 212074 | 285273 | 218286 | 156696 | 295659 | 239354 | 279296 | 155705 | 192797 | 124663 | 108187 | 89368 | 169938 | 171459 | 276796 | 248643 | 241280 | 207466 | 153462 | 57581 | 89958 | 130411 | NUM.number.ES.Res.HHnew.Thermal.SH.Gas
Biomass |  | 69618 | 60789 | 67150 | 89553 | 109268 | 176884 | 245900 | 306375 | 316929 | 234910 | 286920 | 284150 | 231028 | 82190 | 0 | 0 | 0 | 0 | 76530 | 132727 | 167968 | 195475 | 250660 | NUM.number.ES.Res.HHnew.Thermal.SH.Biomass
Geothermal |  | 4 | 3 | 4 | 5 | 5 | 9 | 9 | 11 | 8 | 8 | 10 | 11 | 9 | 5 | 7 | 5 | 2 | 2 | 4 | 7 | 5 | 7 | 10 | NUM.number.ES.Res.HHnew.Thermal.SH.Geo
Distributed heat |  | 0 | 0 | 0 | 0 | 0 | 0 | 0 | 0 | 0 | 0 | 0 | 0 | 0 | 0 | 0 | 0 | 0 | 0 | 0 | 0 | 0 | 0 | 0 | NUM.number.ES.Res.HHnew.Thermal.SH.DistrHeat
Advanced electric heating |  | 11662 | 14577 | 18974 | 20719 | 21442 | 24677 | 19622 | 16549 | 13595 | 14957 | 13333 | 14083 | 16155 | 34790 | 48184 | 43844 | 35079 | 29398 | 42139 | 40445 | 40442 | 41574 | 45738 | NUM.number.ES.Res.HHnew.Thermal.SH.AdvElc
Conventional electric heating |  | 132474 | 82030 | 110946 | 132907 | 156269 | 205280 | 123303 | 108166 | 103736 | 117820 | 69777 | 64305 | 0 | 0 | 0 | 54957 | 80773 | 119504 | 137889 | 135163 | 133320 | 113162 | 206938 | NUM.number.ES.Res.HHnew.Thermal.SH.ConvElc
Circulation |  | 322122 | 437722 | 565352 | 527331 | 382557 | 544786 | 605211 | 755017 | 600088 | 535282 | 550985 | 583127 | 541667 | 433937 | 415032 | 399222 | 344047 | 294828 | 337827 | 387343 | 311307 | 372255 | 493657
Space cooling |  | 142502 | 139021 | 204846 | 294343 | 333961 | 246564 | 282974 | 249116 | 219355 | 250671 | 172026 | 244849 | 42461 | 16711 | 14086 | 81830 | 88256 | 145845 | 106925 | 118463 | 113684 | 145215 | 82485 | NUM.number.ES.Res.HHnew.Thermal.SC
Air conditioning |  | 142502 | 139021 | 204846 | 294343 | 333961 | 246564 | 282974 | 249116 | 219355 | 250671 | 172026 | 244849 | 42461 | 16711 | 14086 | 81830 | 88256 | 145845 | 106925 | 118463 | 113684 | 145215 | 82485 | NUM.number.ES.Res.HHnew.Thermal.SC.AC
Water heating |  | 466258 | 534329 | 695272 | 680957 | 560268 | 774743 | 748136 | 879732 | 717419 | 668059 | 634095 | 661515 | 557822 | 468727 | 463216 | 498023 | 459899 | 443730 | 517855 | 562951 | 485069 | 526991 | 746333 | NUM.number.ES.Res.HHnew.Thermal.WH
Solids |  | 342 | 531 | 758 | 945 | 402 | 70 | 1 | 1722 | 1018 | 472 | 702 | 419 | 448 | 36 | 311 | 453 | 661 | 504 | 185 | 1 | 0 | 0 | 0 | NUM.number.ES.Res.HHnew.Thermal.WH.Solids
Liquified petroleum gas (LPG) |  | 132373 | 137746 | 198293 | 220531 | 163931 | 241788 | 177695 | 179828 | 204234 | 189978 | 197852 | 177853 | 133151 | 63763 | 35274 | 64309 | 74489 | 68486 | 86059 | 125895 | 153850 | 173539 | 200059 | NUM.number.ES.Res.HHnew.Thermal.WH.LPG
Diesel oil |  | 1558 | 4684 | 9020 | 8566 | 3418 | 545 | 11009 | 31269 | 16612 | 14696 | 25338 | 43080 | 54944 | 11766 | 7621 | 6111 | 7316 | 3480 | 4453 | 7858 | 3795 | 4017 | 13654 | NUM.number.ES.Res.HHnew.Thermal.WH.Oil
Natural gas |  | 153102 | 212074 | 248924 | 204154 | 156696 | 268848 | 239354 | 230225 | 155705 | 159615 | 87246 | 108187 | 89368 | 169938 | 171459 | 263009 | 229481 | 180886 | 199283 | 153461 | 57581 | 89958 | 37334 | NUM.number.ES.Res.HHnew.Thermal.WH.Gas
Biomass |  | 389 | 525 | 571 | 858 | 1284 | 2625 | 5402 | 22793 | 17012 | 13559 | 10299 | 7683 | 6355 | 140 | 0 | 0 | 0 | 0 | 198 | 1025 | 3215 | 7878 | 16321 | NUM.number.ES.Res.HHnew.Thermal.WH.Biomass
Geothermal |  | 0 | 1 | 0 | 2 | 1 | 4 | 5 | 8 | 6 | 5 | 6 | 6 | 5 | 2 | 4 | 2 | 1 | 1 | 2 | 4 | 1 | 5 | 6 | NUM.number.ES.Res.HHnew.Thermal.WH.Geo
Distributed heat |  | 0 | 0 | 0 | 0 | 0 | 0 | 0 | 0 | 0 | 0 | 0 | 0 | 0 | 0 | 0 | 0 | 0 | 0 | 0 | 0 | 0 | 0 | 0 | NUM.number.ES.Res.HHnew.Thermal.WH.DistrHeat
Electricity |  | 178494 | 178768 | 237706 | 245901 | 234536 | 260863 | 314670 | 413887 | 322832 | 289734 | 312652 | 324287 | 273551 | 223082 | 248547 | 164139 | 147951 | 190373 | 227675 | 274707 | 266627 | 251594 | 478959 | NUM.number.ES.Res.HHnew.Thermal.WH.Elc
Solar |  | 21362 | 23740 | 51590 | 47829 | 36886 | 52725 | 124910 | 212726 | 166799 | 110298 | 52040 | 109763 | 120359 | 137547 | 125581 | 98348 | 78721 | 78703 | 99653 | 124377 | 142762 | 146885 | 225397 | NUM.number.ES.Res.HHnew.Thermal.WH.Solar
Cooking |  | 466258 | 534329 | 695272 | 680957 | 560268 | 774743 | 748136 | 879732 | 717419 | 668059 | 634095 | 661515 | 557822 | 468727 | 463216 | 498023 | 459899 | 443730 | 517855 | 562951 | 485069 | 526991 | 746333 | NUM.number.ES.Res.HHnew.Thermal.CO
Solids |  | 1098 | 2332 | 3329 | 5126 | 3418 | 2904 | 1594 | 5423 | 5724 | 2459 | 3705 | 1277 | 1227 | 53 | 1666 | 2096 | 4069 | 2324 | 523 | 1 | 0 | 0 | 0 | NUM.number.ES.Res.HHnew.Thermal.CO.Solids
Liquified petroleum gas (LPG) |  | 64631 | 89198 | 109922 | 122383 | 92535 | 94211 | 101907 | 114731 | 126510 | 116863 | 133399 | 126286 | 99765 | 64159 | 54052 | 46277 | 45803 | 36945 | 47676 | 66891 | 75658 | 74606 | 110431 | NUM.number.ES.Res.HHnew.Thermal.CO.LPG
Natural gas |  | 110136 | 177317 | 187818 | 145854 | 138220 | 189606 | 182757 | 179281 | 109178 | 100385 | 68677 | 92975 | 83269 | 109231 | 156801 | 192715 | 143864 | 129353 | 147742 | 143100 | 44497 | 61328 | 77822 | NUM.number.ES.Res.HHnew.Thermal.CO.Gas
Biomass |  | 1042 | 1269 | 1546 | 1952 | 2699 | 4889 | 4451 | 15085 | 13378 | 10981 | 8628 | 7272 | 5170 | 1124 | 0 | 0 | 0 | 0 | 930 | 2905 | 5632 | 6620 | 11596 | NUM.number.ES.Res.HHnew.Thermal.CO.Biomass
Electricity |  | 289351 | 264213 | 392657 | 405642 | 323396 | 483133 | 457427 | 565212 | 462629 | 437371 | 419686 | 433705 | 368391 | 294160 | 250697 | 256935 | 266163 | 275108 | 320984 | 350054 | 359282 | 384437 | 546484 | NUM.number.ES.Res.HHnew.Thermal.CO.Elc

## RES_hh_fec_in
ES - Final energy consumption in new and renovated households | 2000 | 2001 | 2002 | 2003 | 2004 | 2005 | 2006 | 2007 | 2008 | 2009 | 2010 | 2011 | 2012 | 2013 | 2014 | 2015 | 2016 | 2017 | 2018 | 2019 | 2020 | 2021 | 2022 | 2023 | Code
Final energy consumption (ktoe) |  | 275.9499 | 322.1972 | 444.4865 | 438.8355 | 359.6758 | 515.5292 | 487.0688 | 541.616 | 444.5778 | 444.0214 | 384.0444 | 384.6449 | 299.5223 | 226.7795 | 222.8589 | 216.3074 | 198.3354 | 209.431 | 222.5439 | 239.3887 | 194.6279 | 213.5823 | 283.3508 | FEC.ktoe.ES.Res.HHnew.Thermal
Space heating |  | 197.0467 | 234.6933 | 329.4632 | 329.3824 | 265.1351 | 379.8934 | 361.6018 | 400.1271 | 330.573 | 330.33 | 279.629 | 278.6438 | 218.8716 | 159.3206 | 156.5931 | 138.8058 | 127.0642 | 138.1658 | 143.7762 | 154.9411 | 121.6039 | 133.0873 | 180.4046 | FEC.ktoe.ES.Res.HHnew.Thermal.SH
Solids |  | 5.7 | 5.3662 | 4.8481 | 11.764 | 7.3311 | 7.2701 | 2.7623 | 7.0356 | 6.7996 | 1.6354 | 2.5151 | 1.2823 | 0.93078 | 0.20464 | 3.4931 | 4.0981 | 9.7464 | 4.436 | 0.67279 | 0.00028681 | 0 | 0 | 1.402 | FEC.ktoe.ES.Res.HHnew.Thermal.SH.Solids.Solids
Liquified petroleum gas (LPG) |  | 0 | 11.9162 | 16.3761 | 25.5765 | 20.6308 | 21.9237 | 29.0216 | 29.4916 | 13.5245 | 13.1415 | 12.2857 | 18.9987 | 12.2727 | 0 | 4.5412 | 4.7299 | 6.3421 | 5.6965 | 2.4142 | 7.7237 | 9.6767 | 12.6396 | 8.2955 | FEC.ktoe.ES.Res.HHnew.Thermal.SH.LPG.LPG
Diesel oil |  | 37.6473 | 59.9116 | 88.0982 | 85.2471 | 37.5989 | 8.293 | 32.3903 | 52.0184 | 45.6792 | 45.2477 | 52.8041 | 65.6623 | 79.3273 | 66.8242 | 85.4169 | 29.8705 | 15.346 | 9.3312 | 13.3155 | 24.1683 | 16.5593 | 13.5682 | 21.0714 | FEC.ktoe.ES.Res.HHnew.Thermal.SH.Oil.Oil_LiqBio
Natural gas |  | 69.3712 | 97.6992 | 144.095 | 108.7958 | 80.2826 | 159.7257 | 127.2715 | 133.2796 | 74.5509 | 105.2716 | 53.6377 | 46.9375 | 34.0812 | 57.0697 | 58.1263 | 82.8386 | 70.0344 | 72.5622 | 56.9235 | 41.7946 | 16.4512 | 22.313 | 30.6368 | FEC.ktoe.ES.Res.HHnew.Thermal.SH.Gas.NG_Biogas
Biomass |  | 29.7185 | 26.7296 | 30.6336 | 42.2589 | 52.5935 | 84.3605 | 112.6685 | 132.2494 | 149.2035 | 106.8915 | 123.6305 | 116.0947 | 89.2171 | 31.1316 | 0 | 0 | 0 | 0 | 23.2151 | 38.9662 | 47.3679 | 52.9568 | 65.7352 | FEC.ktoe.ES.Res.HHnew.Thermal.SH.Biomass.Biomass_Waste
Geothermal |  | 0.0012028 | 0.00094735 | 0.0013386 | 0.001744 | 0.0018074 | 0.0032675 | 0.0032455 | 0.0038887 | 0.0028248 | 0.0028543 | 0.0034716 | 0.0036674 | 0.0028277 | 0.0014961 | 0.0020112 | 0.0013411 | 0.00053153 | 0.00054486 | 0.0010618 | 0.0018148 | 0.0012497 | 0.0016839 | 0.0023125 | FEC.ktoe.ES.Res.HHnew.Thermal.SH.Geo.Geo
Distributed heat |  | 0 | 0 | 0 | 0 | 0 | 0 | 0 | 0 | 0 | 0 | 0 | 0 | 0 | 0 | 0 | 0 | 0 | 0 | 0 | 0 | 0 | 0 | 0 | FEC.ktoe.ES.Res.HHnew.Thermal.SH.DistrHeat.Steam_Distr
Advanced electric heating |  | 1.7818 | 2.0081 | 2.6577 | 2.8919 | 3.0528 | 3.5261 | 2.6535 | 1.9556 | 1.5271 | 1.8599 | 1.4103 | 1.3399 | 1.3053 | 2.5207 | 3.3012 | 2.88 | 2.3089 | 1.9592 | 2.7465 | 2.5509 | 2.4617 | 2.372 | 2.5605 | FEC.ktoe.ES.Res.HHnew.Thermal.SH.AdvElc.Elec
Conventional electric heating |  | 51.4799 | 29.0926 | 40.0771 | 50.3669 | 61.9882 | 92.5086 | 52.4689 | 41.4094 | 37.3636 | 54.2537 | 31.6304 | 26.4985 | 0 | 0 | 0 | 12.949 | 22.1237 | 43.0619 | 43.4717 | 38.6506 | 28.3417 | 28.3696 | 49.6153 | FEC.ktoe.ES.Res.HHnew.Thermal.SH.ConvElc.Elec
Electricity in circulation |  | 1.3469 | 1.9689 | 2.676 | 2.4797 | 1.6553 | 2.2824 | 2.3619 | 2.6838 | 1.9218 | 2.0259 | 1.7118 | 1.8263 | 1.7343 | 1.5683 | 1.7124 | 1.4383 | 1.1622 | 1.1183 | 1.0158 | 1.0846 | 0.74419 | 0.86647 | 1.0854 | FEC.ktoe.ES.Res.HHnew.Thermal.SH.TotalCirculation.Elec
Space cooling |  | 4.0932 | 2.8268 | 7.5688 | 7.5486 | 8.9875 | 7.0677 | 4.784 | 4.5845 | 5.7969 | 6.1359 | 4.1061 | 5.3698 | 0.86756 | 0.26697 | 0.347 | 1.9193 | 2.3032 | 3.0237 | 2.1309 | 2.317 | 2.1539 | 2.6206 | 1.4417 | FEC.ktoe.ES.Res.HHnew.Thermal.SC
Air conditioning |  | 4.0932 | 2.8268 | 7.5688 | 7.5486 | 8.9875 | 7.0677 | 4.784 | 4.5845 | 5.7969 | 6.1359 | 4.1061 | 5.3698 | 0.86756 | 0.26697 | 0.347 | 1.9193 | 2.3032 | 3.0237 | 2.1309 | 2.317 | 2.1539 | 2.6206 | 1.4417 | FEC.ktoe.ES.Res.HHnew.Thermal.SC.AC.Elec
Water heating |  | 49.138 | 54.4617 | 67.2683 | 64.0132 | 53.5747 | 77.4129 | 71.7459 | 80.928 | 64.0658 | 65.0674 | 63.2623 | 62.7949 | 51.686 | 41.4248 | 39.6391 | 46.2364 | 42.7926 | 41.6333 | 47.9081 | 51.3121 | 44.8468 | 49.1896 | 63.1869 | FEC.ktoe.ES.Res.HHnew.Thermal.WH
Solids |  | 0.036446 | 0.053428 | 0.073203 | 0.092227 | 0.040979 | 0.0071249 | 9.2507e-05 | 0.1698 | 0.10187 | 0.048496 | 0.068368 | 0.041613 | 0.044565 | 0.0037613 | 0.032302 | 0.044693 | 0.071241 | 0.050666 | 0.021608 | 0.00012272 | 0 | 0 | 0 | FEC.ktoe.ES.Res.HHnew.Thermal.WH.Solids.Solids
Liquified petroleum gas (LPG) |  | 14.207 | 14.7287 | 20.0752 | 22.3798 | 17.3863 | 24.878 | 18.4278 | 18.6736 | 20.7226 | 20.0504 | 20.9872 | 18.2547 | 13.7032 | 6.3507 | 3.2869 | 6.1376 | 7.3535 | 6.7456 | 8.0156 | 11.3154 | 14.618 | 18.0473 | 17.5253 | FEC.ktoe.ES.Res.HHnew.Thermal.WH.LPG.LPG
Diesel oil |  | 0.18892 | 0.54301 | 1.0175 | 0.96567 | 0.39453 | 0.061899 | 1.2484 | 3.6673 | 1.8613 | 1.6796 | 2.8811 | 4.5207 | 6.1111 | 1.2638 | 0.86459 | 0.62465 | 0.72153 | 0.35074 | 0.42145 | 0.79661 | 0.38301 | 0.38867 | 1.2749 | FEC.ktoe.ES.Res.HHnew.Thermal.WH.Oil.Oil_LiqBio
Natural gas |  | 16.7793 | 22.7236 | 26.458 | 20.0121 | 15.3371 | 28.4217 | 25.154 | 23.2971 | 14.9328 | 17.2502 | 8.529 | 10.9279 | 8.6646 | 15.663 | 15.8373 | 26.2391 | 22.0591 | 17.4446 | 18.9719 | 14.586 | 6.0081 | 8.3664 | 3.3631 | FEC.ktoe.ES.Res.HHnew.Thermal.WH.Gas.NG_Biogas
Biomass |  | 0.042547 | 0.055309 | 0.055464 | 0.07993 | 0.12049 | 0.24476 | 0.49183 | 2.0928 | 1.5067 | 1.2111 | 1.0046 | 0.7612 | 0.66606 | 0.014428 | 0 | 0 | 0 | 0 | 0.017891 | 0.092642 | 0.28793 | 0.69796 | 1.4068 | FEC.ktoe.ES.Res.HHnew.Thermal.WH.Biomass.Biomass_Waste
Geothermal |  | 0 | 8.1327e-05 | 0 | 0.00015051 | 7.6747e-05 | 0.00030556 | 0.00039213 | 0.00064433 | 0.00045988 | 0.00035504 | 0.00047991 | 0.00049057 | 0.00041322 | 0.00016928 | 0.00032062 | 0.00018455 | 9.1979e-05 | 8.7189e-05 | 0.00018371 | 0.00035814 | 9.2814e-05 | 0.00045607 | 0.00051549 | FEC.ktoe.ES.Res.HHnew.Thermal.WH.Geo.Geo
Distributed heat |  | 0 | 0 | 0 | 0 | 0 | 0 | 0 | 0 | 0 | 0 | 0 | 0 | 0 | 0 | 0 | 0 | 0 | 0 | 0 | 0 | 0 | 0 | 0 | FEC.ktoe.ES.Res.HHnew.Thermal.WH.DistrHeat.Steam_Distr
Electricity |  | 16.8029 | 15.0625 | 16.8601 | 17.9863 | 18.3099 | 20.8492 | 19.3822 | 21.0185 | 15.7547 | 18.3834 | 26.7322 | 21.7152 | 15.1518 | 9.6624 | 11.6678 | 6.7187 | 7.2913 | 11.6696 | 13.6971 | 15.8897 | 13.5486 | 11.4969 | 24.4736 | FEC.ktoe.ES.Res.HHnew.Thermal.WH.Elc.Elec
Solar |  | 1.0809 | 1.295 | 2.7289 | 2.497 | 1.9854 | 2.9499 | 7.0411 | 12.0083 | 9.1854 | 6.4438 | 3.0593 | 6.573 | 7.3443 | 8.4665 | 7.9499 | 6.4714 | 5.2959 | 5.372 | 6.7623 | 8.6313 | 10.0011 | 10.1919 | 15.1427 | FEC.ktoe.ES.Res.HHnew.Thermal.WH.TotalSolar.Solar
Cooking |  | 25.672 | 30.2154 | 40.1863 | 37.8913 | 31.9784 | 51.1553 | 48.9371 | 55.9764 | 44.142 | 42.4882 | 37.047 | 37.8364 | 28.0971 | 25.7671 | 26.2797 | 29.3459 | 26.1754 | 26.6081 | 28.7288 | 30.8185 | 26.0233 | 28.6847 | 38.3176 | FEC.ktoe.ES.Res.HHnew.Thermal.CO
Solids |  | 0.06778 | 0.1479 | 0.213 | 0.3376 | 0.23582 | 0.21467 | 0.11346 | 0.39821 | 0.43451 | 0.17466 | 0.27095 | 0.087354 | 0.074906 | 0.0034293 | 0.11219 | 0.13529 | 0.28925 | 0.16536 | 0.041643 | 8.311e-05 | 0 | 0 | 0 | FEC.ktoe.ES.Res.HHnew.Thermal.CO.Solids.Solids
Liquified petroleum gas (LPG) |  | 3.9855 | 5.6721 | 7.1269 | 8.1482 | 6.397 | 6.7569 | 7.5887 | 8.6244 | 9.3031 | 8.5208 | 9.2443 | 8.4614 | 6.5163 | 4.1771 | 3.5673 | 3.1225 | 3.1875 | 2.7082 | 3.1303 | 4.2566 | 5.1258 | 5.7137 | 7.0545 | FEC.ktoe.ES.Res.HHnew.Thermal.CO.LPG.LPG
Natural gas |  | 6.9743 | 11.3001 | 13.0287 | 9.2695 | 8.8392 | 14.94 | 14.1737 | 13.5177 | 8.1188 | 7.7359 | 4.5137 | 6.4716 | 5.0045 | 6.7056 | 10.3699 | 13.6305 | 9.7339 | 9.3851 | 9.8393 | 9.5211 | 3.2175 | 4.0746 | 5.1196 | FEC.ktoe.ES.Res.HHnew.Thermal.CO.Gas.NG_Biogas
Biomass |  | 0.067741 | 0.080861 | 0.10347 | 0.12571 | 0.17913 | 0.3803 | 0.33735 | 1.1273 | 0.97845 | 0.81308 | 0.62903 | 0.53431 | 0.37743 | 0.083834 | 0 | 0 | 0 | 0 | 0.066149 | 0.20674 | 0.40224 | 0.47364 | 0.81749 | FEC.ktoe.ES.Res.HHnew.Thermal.CO.Biomass.Biomass_Waste
Electricity |  | 14.5767 | 13.0145 | 19.7143 | 20.0103 | 16.3273 | 28.8634 | 26.7239 | 32.3088 | 25.3072 | 25.2436 | 22.389 | 22.2817 | 16.124 | 14.7971 | 12.2303 | 12.4576 | 12.9648 | 14.3494 | 15.6515 | 16.834 | 17.2777 | 18.4228 | 25.326 | FEC.ktoe.ES.Res.HHnew.Thermal.CO.Elc.Elec

## RES_hh_tes_in
ES - Thermal energy service in new and renovated households | 2000 | 2001 | 2002 | 2003 | 2004 | 2005 | 2006 | 2007 | 2008 | 2009 | 2010 | 2011 | 2012 | 2013 | 2014 | 2015 | 2016 | 2017 | 2018 | 2019 | 2020 | 2021 | 2022 | 2023 | Code
Thermal energy service (ktoe useful) |  | 167.0027 | 186.3119 | 265.6923 | 268.3944 | 234.5271 | 330.7767 | 307.4728 | 342.5322 | 291.796 | 295.2954 | 255.4022 | 263.9976 | 200.6426 | 161.9329 | 166.2858 | 170.9491 | 160.7709 | 174.134 | 185.1587 | 198.4627 | 165.209 | 182.648 | 238.3369 | TES.ktoe.ES.Res.HHnew.Thermal
Space heating |  | 112.0377 | 128.4263 | 181.4032 | 186.3567 | 158.0677 | 230.7843 | 216.002 | 238.3074 | 202.6464 | 205.5144 | 176.5895 | 178.3615 | 142.2033 | 112.1501 | 116.8622 | 108.704 | 100.8973 | 111.1315 | 118.0572 | 125.3812 | 99.6549 | 109.4823 | 149.2811 | TES.ktoe.ES.Res.HHnew.Thermal.SH
Solids |  | 3.4591 | 3.2824 | 2.9899 | 7.3163 | 4.5991 | 4.6014 | 1.7642 | 4.5353 | 4.4246 | 1.0743 | 1.6679 | 0.85782 | 0.62748 | 0.13901 | 2.4023 | 2.8855 | 7.0704 | 3.3183 | 0.51721 | 0.0002252 | 0 | 0 | 1.1367 | TES.ktoe.ES.Res.HHnew.Thermal.SH.Solids.Solids
Liquified petroleum gas (LPG) |  | 0 | 5.9673 | 8.2873 | 13.0778 | 10.6623 | 11.4554 | 15.3371 | 15.7765 | 7.3325 | 7.23 | 6.9371 | 11.1579 | 7.5968 | 0 | 3.1094 | 3.2908 | 4.4447 | 4.0014 | 1.6971 | 5.4434 | 6.8465 | 8.9688 | 5.9011 | TES.ktoe.ES.Res.HHnew.Thermal.SH.LPG.LPG
Diesel oil |  | 17.7467 | 28.5388 | 42.4251 | 41.4945 | 18.5053 | 4.1282 | 16.3141 | 26.5326 | 23.6243 | 23.7583 | 28.4799 | 36.8824 | 47.0385 | 42.0327 | 56.1856 | 19.9757 | 10.3417 | 6.3043 | 9.0028 | 16.3755 | 11.253 | 9.2352 | 14.357 | TES.ktoe.ES.Res.HHnew.Thermal.SH.Oil.Oil_LiqBio
Natural gas |  | 35.6743 | 50.7342 | 75.5989 | 57.6598 | 42.9996 | 86.4865 | 69.7008 | 73.8985 | 41.9087 | 60.0866 | 31.4715 | 28.7274 | 22.084 | 39.397 | 42.203 | 61.6502 | 53.0957 | 55.8341 | 44.3634 | 32.9494 | 13.0814 | 17.8308 | 24.5681 | TES.ktoe.ES.Res.HHnew.Thermal.SH.Gas.NG_Biogas
Biomass |  | 15.9077 | 14.6012 | 17.0733 | 24.0248 | 30.4923 | 49.8655 | 67.8805 | 81.1847 | 93.2876 | 68.039 | 79.9753 | 76.1438 | 59.1704 | 20.8442 | 0 | 0 | 0 | 0 | 16.8512 | 28.6724 | 35.2334 | 39.7693 | 49.8087 | TES.ktoe.ES.Res.HHnew.Thermal.SH.Biomass.Biomass_Waste
Geothermal |  | 0.00091493 | 0.00072488 | 0.0010303 | 0.0013501 | 0.0014072 | 0.0025587 | 0.002556 | 0.00308 | 0.00225 | 0.0022863 | 0.0027964 | 0.0029711 | 0.0023039 | 0.0012258 | 0.0016565 | 0.0011096 | 0.00044158 | 0.00045439 | 0.00088873 | 0.0015242 | 0.001053 | 0.0014231 | 0.0019599 | TES.ktoe.ES.Res.HHnew.Thermal.SH.Geo.Geo
Distributed heat |  | 0 | 0 | 0 | 0 | 0 | 0 | 0 | 0 | 0 | 0 | 0 | 0 | 0 | 0 | 0 | 0 | 0 | 0 | 0 | 0 | 0 | 0 | 0 | TES.ktoe.ES.Res.HHnew.Thermal.SH.DistrHeat.Steam_Distr
Advanced electric heating |  | 2.8864 | 3.4421 | 4.8101 | 5.5128 | 6.1185 | 7.4173 | 5.8495 | 4.5131 | 3.6871 | 4.6951 | 3.7498 | 3.7853 | 3.9494 | 8.1677 | 11.2478 | 9.8702 | 7.9501 | 6.825 | 9.5952 | 8.9855 | 8.6872 | 8.5838 | 9.4012 | TES.ktoe.ES.Res.HHnew.Thermal.SH.AdvElc.Elec
Conventional electric heating |  | 35.0157 | 19.8907 | 27.5416 | 34.7897 | 43.0338 | 64.545 | 36.7913 | 29.1799 | 26.4576 | 38.6031 | 22.5933 | 18.9776 | 0 | 0 | 0 | 9.5921 | 16.832 | 33.7297 | 35.0136 | 31.8687 | 23.8082 | 24.2265 | 43.0209 | TES.ktoe.ES.Res.HHnew.Thermal.SH.ConvElc.Elec
Electricity in circulation |  | 1.3469 | 1.9689 | 2.676 | 2.4797 | 1.6553 | 2.2824 | 2.3619 | 2.6838 | 1.9218 | 2.0259 | 1.7118 | 1.8263 | 1.7343 | 1.5683 | 1.7124 | 1.4383 | 1.1622 | 1.1183 | 1.0158 | 1.0846 | 0.74419 | 0.86647 | 1.0854 | TES.ktoe.ES.Res.HHnew.Thermal.SH.TotalCirculation.Elec
Space cooling |  | 8.9023 | 6.3958 | 17.7979 | 18.4273 | 22.757 | 18.5465 | 13.0002 | 12.8937 | 16.867 | 18.4633 | 12.823 | 17.4787 | 2.954 | 0.94994 | 1.2756 | 7.1042 | 8.5318 | 11.2102 | 7.9074 | 8.6211 | 8.085 | 9.9439 | 5.5369 | TES.ktoe.ES.Res.HHnew.Thermal.SC
Air conditioning |  | 8.9023 | 6.3958 | 17.7979 | 18.4273 | 22.757 | 18.5465 | 13.0002 | 12.8937 | 16.867 | 18.4633 | 12.823 | 17.4787 | 2.954 | 0.94994 | 1.2756 | 7.1042 | 8.5318 | 11.2102 | 7.9074 | 8.6211 | 8.085 | 9.9439 | 5.5369 | TES.ktoe.ES.Res.HHnew.Thermal.SC.AC.Elec
Water heating |  | 28.9394 | 32.0135 | 40.1324 | 38.4686 | 32.5464 | 47.0675 | 45.679 | 53.4452 | 42.3746 | 42.309 | 40.5526 | 42.1893 | 36.186 | 31.0147 | 30.3949 | 35.3087 | 32.9441 | 32.4725 | 37.9334 | 41.3348 | 36.9806 | 40.654 | 53.013 | TES.ktoe.ES.Res.HHnew.Thermal.WH
Solids |  | 0.021204 | 0.031302 | 0.043198 | 0.054829 | 0.024549 | 0.0043018 | 5.6302e-05 | 0.10419 | 0.063034 | 0.030262 | 0.043021 | 0.026389 | 0.028455 | 0.002418 | 0.020995 | 0.029667 | 0.048569 | 0.035507 | 0.01552 | 8.9844e-05 | 0 | 0 | 0 | TES.ktoe.ES.Res.HHnew.Thermal.WH.Solids.Solids
Liquified petroleum gas (LPG) |  | 7.935 | 8.2568 | 11.3012 | 12.6521 | 9.8753 | 14.2025 | 10.5789 | 10.7892 | 12.0646 | 11.7772 | 12.5492 | 11.2333 | 8.7814 | 4.2658 | 2.2992 | 4.404 | 5.4 | 5.0551 | 6.1097 | 8.739 | 11.3804 | 14.1113 | 13.7331 | TES.ktoe.ES.Res.HHnew.Thermal.WH.LPG.LPG
Diesel oil |  | 0.095183 | 0.27487 | 0.51777 | 0.49405 | 0.20304 | 0.032061 | 0.65118 | 1.9284 | 0.9881 | 0.90162 | 1.5813 | 2.5712 | 3.6535 | 0.80009 | 0.57483 | 0.42817 | 0.50842 | 0.25318 | 0.31039 | 0.59588 | 0.28921 | 0.29476 | 0.96898 | TES.ktoe.ES.Res.HHnew.Thermal.WH.Oil.Oil_LiqBio
Natural gas |  | 9.2758 | 12.6841 | 14.9173 | 11.3964 | 8.8244 | 16.5258 | 14.785 | 13.8507 | 8.9871 | 10.5184 | 5.3047 | 6.9896 | 5.749 | 10.8279 | 11.3337 | 19.1679 | 16.3937 | 13.1503 | 14.4693 | 11.2291 | 4.6539 | 6.5018 | 2.6186 | TES.ktoe.ES.Res.HHnew.Thermal.WH.Gas.NG_Biogas
Biomass |  | 0.023737 | 0.031619 | 0.03248 | 0.047929 | 0.073952 | 0.15371 | 0.3159 | 1.3741 | 1.0108 | 0.82967 | 0.7013 | 0.53997 | 0.47862 | 0.010482 | 0 | 0 | 0 | 0 | 0.014264 | 0.07502 | 0.23605 | 0.57707 | 1.1724 | TES.ktoe.ES.Res.HHnew.Thermal.WH.Biomass.Biomass_Waste
Geothermal |  | 0 | 6.0171e-05 | 0 | 0.00011266 | 5.7779e-05 | 0.00023136 | 0.00029861 | 0.00049345 | 0.00035419 | 0.00027498 | 0.0003738 | 0.00038428 | 0.00032554 | 0.00013411 | 0.00025533 | 0.00014764 | 7.3886e-05 | 7.0308e-05 | 0.00014868 | 0.00029085 | 7.5619e-05 | 0.00037269 | 0.00042245 | TES.ktoe.ES.Res.HHnew.Thermal.WH.Geo.Geo
Distributed heat |  | 0 | 0 | 0 | 0 | 0 | 0 | 0 | 0 | 0 | 0 | 0 | 0 | 0 | 0 | 0 | 0 | 0 | 0 | 0 | 0 | 0 | 0 | 0 | TES.ktoe.ES.Res.HHnew.Thermal.WH.DistrHeat.Steam_Distr
Electricity |  | 10.5077 | 9.4398 | 10.5915 | 11.3261 | 11.5597 | 13.199 | 12.3066 | 13.3899 | 10.0751 | 11.8078 | 17.3133 | 14.2554 | 10.1504 | 6.6413 | 8.216 | 4.8075 | 5.2975 | 8.6063 | 10.2518 | 12.064 | 10.4199 | 8.9768 | 19.3768 | TES.ktoe.ES.Res.HHnew.Thermal.WH.Elc.Elec
Solar |  | 1.0809 | 1.295 | 2.7289 | 2.497 | 1.9854 | 2.9499 | 7.0411 | 12.0083 | 9.1854 | 6.4438 | 3.0593 | 6.573 | 7.3443 | 8.4665 | 7.9499 | 6.4714 | 5.2959 | 5.372 | 6.7623 | 8.6313 | 10.0011 | 10.1919 | 15.1427 | TES.ktoe.ES.Res.HHnew.Thermal.WH.TotalSolar.Solar
Cooking |  | 17.1233 | 19.4762 | 26.3587 | 25.1418 | 21.156 | 34.3783 | 32.7916 | 37.8858 | 29.908 | 29.0087 | 25.4371 | 25.9682 | 19.2993 | 17.8181 | 17.7532 | 19.8322 | 18.3977 | 19.3198 | 21.2607 | 23.1256 | 20.4885 | 22.5678 | 30.5059 | TES.ktoe.ES.Res.HHnew.Thermal.CO
Solids |  | 0.039031 | 0.085218 | 0.1228 | 0.19474 | 0.13611 | 0.12397 | 0.06556 | 0.23022 | 0.25135 | 0.10109 | 0.1569 | 0.050595 | 0.043391 | 0.0019873 | 0.065122 | 0.078868 | 0.16963 | 0.097612 | 0.024728 | 4.9558e-05 | 0 | 0 | 0 | TES.ktoe.ES.Res.HHnew.Thermal.CO.Solids.Solids
Liquified petroleum gas (LPG) |  | 2.2738 | 3.2398 | 4.0755 | 4.6649 | 3.6666 | 3.8773 | 4.3596 | 4.9604 | 5.3568 | 4.9121 | 5.3338 | 4.8845 | 3.7627 | 2.4139 | 2.0683 | 1.8261 | 1.8866 | 1.6239 | 1.8992 | 2.6038 | 3.1479 | 3.5113 | 4.3355 | TES.ktoe.ES.Res.HHnew.Thermal.CO.LPG.LPG
Natural gas |  | 3.9732 | 6.4456 | 7.4409 | 5.3006 | 5.0609 | 8.5646 | 8.1354 | 7.7686 | 4.6717 | 4.4569 | 2.6029 | 3.7339 | 2.8884 | 3.8736 | 6.0117 | 7.9757 | 5.77 | 5.6419 | 5.9902 | 5.8481 | 1.9847 | 2.515 | 3.1602 | TES.ktoe.ES.Res.HHnew.Thermal.CO.Gas.NG_Biogas
Biomass |  | 0.038557 | 0.046048 | 0.058952 | 0.071659 | 0.10216 | 0.217 | 0.19259 | 0.6439 | 0.55914 | 0.46487 | 0.35978 | 0.30566 | 0.21595 | 0.047983 | 0 | 0 | 0 | 0 | 0.03868 | 0.12133 | 0.23649 | 0.27865 | 0.48098 | TES.ktoe.ES.Res.HHnew.Thermal.CO.Biomass.Biomass_Waste
Electricity |  | 10.7988 | 9.6594 | 14.6606 | 14.9098 | 12.1903 | 21.5954 | 20.0384 | 24.2828 | 19.069 | 19.0738 | 16.9838 | 16.9935 | 12.3889 | 11.4806 | 9.6081 | 9.9515 | 10.5714 | 11.9563 | 13.3079 | 14.5523 | 15.1195 | 16.2629 | 22.5293 | TES.ktoe.ES.Res.HHnew.Thermal.CO.Elc.Elec

## RES_hh_eff_in
ES - System efficiency indicator of new and renovated households | 2000 | 2001 | 2002 | 2003 | 2004 | 2005 | 2006 | 2007 | 2008 | 2009 | 2010 | 2011 | 2012 | 2013 | 2014 | 2015 | 2016 | 2017 | 2018 | 2019 | 2020 | 2021 | 2022 | 2023 | Code
Ratio of energy service to energy consumption |  | 0.60519 | 0.57825 | 0.59775 | 0.61161 | 0.65205 | 0.64163 | 0.63127 | 0.63243 | 0.65634 | 0.66505 | 0.66503 | 0.68634 | 0.66988 | 0.71405 | 0.74615 | 0.79031 | 0.8106 | 0.83146 | 0.83201 | 0.82904 | 0.84885 | 0.85516 | 0.84114 | Eff.ratio.ES.Res.HHnew.Thermal
Space heating |  | 0.56858 | 0.54721 | 0.5506 | 0.56578 | 0.59618 | 0.6075 | 0.59735 | 0.59558 | 0.61302 | 0.62215 | 0.63151 | 0.64011 | 0.64971 | 0.70393 | 0.74628 | 0.78314 | 0.79407 | 0.80433 | 0.82112 | 0.80922 | 0.8195 | 0.82264 | 0.82748 | Eff.ratio.ES.Res.HHnew.Thermal.SH
Solids |  | 0.60685 | 0.61167 | 0.61672 | 0.62193 | 0.62734 | 0.63292 | 0.63868 | 0.64462 | 0.65072 | 0.65694 | 0.66316 | 0.66896 | 0.67414 | 0.67931 | 0.68772 | 0.70412 | 0.72544 | 0.74804 | 0.76875 | 0.78518 |  |  | 0.81077 | Eff.ratio.ES.Res.HHnew.Thermal.SH.Solids.Solids
Liquified petroleum gas (LPG) |  |  | 0.50077 | 0.50606 | 0.51132 | 0.51682 | 0.52251 | 0.52847 | 0.53495 | 0.54216 | 0.55017 | 0.56464 | 0.5873 | 0.619 |  | 0.68471 | 0.69575 | 0.70082 | 0.70243 | 0.70297 | 0.70477 | 0.70753 | 0.70958 | 0.71135 | Eff.ratio.ES.Res.HHnew.Thermal.SH.LPG.LPG
Diesel oil |  | 0.47139 | 0.47635 | 0.48157 | 0.48676 | 0.49218 | 0.4978 | 0.50367 | 0.51006 | 0.51718 | 0.52507 | 0.53935 | 0.5617 | 0.59297 | 0.629 | 0.65778 | 0.66874 | 0.6739 | 0.67562 | 0.67612 | 0.67756 | 0.67956 | 0.68065 | 0.68135 | Eff.ratio.ES.Res.HHnew.Thermal.SH.Oil.Oil_LiqBio
Natural gas |  | 0.51425 | 0.51929 | 0.52465 | 0.52998 | 0.5356 | 0.54147 | 0.54765 | 0.55446 | 0.56215 | 0.57078 | 0.58674 | 0.61204 | 0.64798 | 0.69033 | 0.72606 | 0.74422 | 0.75814 | 0.76946 | 0.77935 | 0.78836 | 0.79516 | 0.79912 | 0.80191 | Eff.ratio.ES.Res.HHnew.Thermal.SH.Gas.NG_Biogas
Biomass |  | 0.53528 | 0.54626 | 0.55734 | 0.56851 | 0.57977 | 0.5911 | 0.60248 | 0.61388 | 0.62524 | 0.63652 | 0.64689 | 0.65588 | 0.66322 | 0.66955 |  |  |  |  | 0.72587 | 0.73583 | 0.74382 | 0.75098 | 0.75772 | Eff.ratio.ES.Res.HHnew.Thermal.SH.Biomass.Biomass_Waste
Geothermal |  | 0.76069 | 0.76517 | 0.76964 | 0.77412 | 0.7786 | 0.78308 | 0.78755 | 0.79203 | 0.79652 | 0.801 | 0.80553 | 0.81013 | 0.81477 | 0.81936 | 0.82362 | 0.82734 | 0.83077 | 0.83396 | 0.83698 | 0.83988 | 0.8426 | 0.84513 | 0.84755 | Eff.ratio.ES.Res.HHnew.Thermal.SH.Geo.Geo
Distributed heat | [24 empty] | Eff.ratio.ES.Res.HHnew.Thermal.SH.DistrHeat.Steam_Distr
Advanced electric heating |  | 1.62 | 1.7141 | 1.8099 | 1.9063 | 2.0042 | 2.1035 | 2.2045 | 2.3078 | 2.4144 | 2.5244 | 2.6589 | 2.8251 | 3.0257 | 3.2403 | 3.4072 | 3.4271 | 3.4432 | 3.4836 | 3.4936 | 3.5224 | 3.529 | 3.6188 | 3.6715 | Eff.ratio.ES.Res.HHnew.Thermal.SH.AdvElc.Elec
Conventional electric heating |  | 0.68018 | 0.6837 | 0.68721 | 0.69073 | 0.69423 | 0.69772 | 0.7012 | 0.70467 | 0.70811 | 0.71153 | 0.71429 | 0.71618 |  |  |  | 0.74076 | 0.76082 | 0.78328 | 0.80543 | 0.82453 | 0.84004 | 0.85396 | 0.86709 | Eff.ratio.ES.Res.HHnew.Thermal.SH.ConvElc.Elec
Electricity in circulation |  | 1 | 1 | 1 | 1 | 1 | 1 | 1 | 1 | 1 | 1 | 1 | 1 | 1 | 1 | 1 | 1 | 1 | 1 | 1 | 1 | 1 | 1 | 1 | Eff.ratio.ES.Res.HHnew.Thermal.SH.TotalCirculation.Elec
Space cooling |  | 2.1749 | 2.2625 | 2.3515 | 2.4412 | 2.5321 | 2.6241 | 2.7174 | 2.8125 | 2.9097 | 3.0091 | 3.123 | 3.255 | 3.405 | 3.5583 | 3.6759 | 3.7014 | 3.7043 | 3.7074 | 3.7109 | 3.7209 | 3.7537 | 3.7945 | 3.8405 | Eff.ratio.ES.Res.HHnew.Thermal.SC
Air conditioning |  | 2.1749 | 2.2625 | 2.3515 | 2.4412 | 2.5321 | 2.6241 | 2.7174 | 2.8125 | 2.9097 | 3.0091 | 3.123 | 3.255 | 3.405 | 3.5583 | 3.6759 | 3.7014 | 3.7043 | 3.7074 | 3.7109 | 3.7209 | 3.7537 | 3.7945 | 3.8405 | Eff.ratio.ES.Res.HHnew.Thermal.SC.AC.Elec
Water heating |  | 0.58894 | 0.58782 | 0.5966 | 0.60095 | 0.60749 | 0.60801 | 0.63668 | 0.6604 | 0.66142 | 0.65023 | 0.64102 | 0.67186 | 0.70011 | 0.7487 | 0.76679 | 0.76366 | 0.76986 | 0.77996 | 0.7918 | 0.80556 | 0.8246 | 0.82648 | 0.83899 | Eff.ratio.ES.Res.HHnew.Thermal.WH
Solids |  | 0.5818 | 0.58586 | 0.59011 | 0.5945 | 0.59906 | 0.60377 | 0.60862 | 0.61363 | 0.61877 | 0.62402 | 0.62925 | 0.63415 | 0.63852 | 0.64287 | 0.64996 | 0.66378 | 0.68176 | 0.70081 | 0.71826 | 0.73211 |  |  |  | Eff.ratio.ES.Res.HHnew.Thermal.WH.Solids.Solids
Liquified petroleum gas (LPG) |  | 0.55853 | 0.56059 | 0.56294 | 0.56534 | 0.56799 | 0.57089 | 0.57407 | 0.57778 | 0.5822 | 0.58738 | 0.59795 | 0.61536 | 0.64083 | 0.67171 | 0.69951 | 0.71755 | 0.73434 | 0.7494 | 0.76222 | 0.77231 | 0.77852 | 0.7819 | 0.78362 | Eff.ratio.ES.Res.HHnew.Thermal.WH.LPG.LPG
Diesel oil |  | 0.50384 | 0.5062 | 0.50888 | 0.51162 | 0.51465 | 0.51795 | 0.52159 | 0.52583 | 0.53087 | 0.53679 | 0.54886 | 0.56876 | 0.59784 | 0.63311 | 0.66486 | 0.68546 | 0.70464 | 0.72184 | 0.73648 | 0.74801 | 0.7551 | 0.75839 | 0.76005 | Eff.ratio.ES.Res.HHnew.Thermal.WH.Oil.Oil_LiqBio
Natural gas |  | 0.55281 | 0.55819 | 0.56381 | 0.56948 | 0.57536 | 0.58145 | 0.58778 | 0.59452 | 0.60184 | 0.60975 | 0.62196 | 0.63961 | 0.66351 | 0.6913 | 0.71563 | 0.73051 | 0.74317 | 0.75383 | 0.76267 | 0.76985 | 0.77461 | 0.77713 | 0.77861 | Eff.ratio.ES.Res.HHnew.Thermal.WH.Gas.NG_Biogas
Biomass |  | 0.5579 | 0.57168 | 0.5856 | 0.59964 | 0.61378 | 0.62801 | 0.6423 | 0.65661 | 0.67088 | 0.68506 | 0.69808 | 0.70937 | 0.71859 | 0.72654 |  |  |  |  | 0.79728 | 0.80978 | 0.81983 | 0.82679 | 0.83335 | Eff.ratio.ES.Res.HHnew.Thermal.WH.Biomass.Biomass_Waste
Geothermal |  |  | 0.73986 |  | 0.74852 | 0.75285 | 0.75718 | 0.76151 | 0.76584 | 0.77017 | 0.77451 | 0.77889 | 0.78334 | 0.78782 | 0.79226 | 0.79638 | 0.79998 | 0.80329 | 0.80638 | 0.8093 | 0.81211 | 0.81473 | 0.81718 | 0.81952 | Eff.ratio.ES.Res.HHnew.Thermal.WH.Geo.Geo
Distributed heat | [24 empty] | Eff.ratio.ES.Res.HHnew.Thermal.WH.DistrHeat.Steam_Distr
Electricity |  | 0.62535 | 0.62671 | 0.6282 | 0.62971 | 0.63133 | 0.63307 | 0.63494 | 0.63705 | 0.6395 | 0.64231 | 0.64766 | 0.65647 | 0.66991 | 0.68734 | 0.70416 | 0.71554 | 0.72656 | 0.7375 | 0.74847 | 0.75924 | 0.76907 | 0.7808 | 0.79174 | Eff.ratio.ES.Res.HHnew.Thermal.WH.Elc.Elec
Solar |  | 1 | 1 | 1 | 1 | 1 | 1 | 1 | 1 | 1 | 1 | 1 | 1 | 1 | 1 | 1 | 1 | 1 | 1 | 1 | 1 | 1 | 1 | 1 | Eff.ratio.ES.Res.HHnew.Thermal.WH.TotalSolar.Solar
Cooking |  | 0.66701 | 0.64458 | 0.65591 | 0.66352 | 0.66157 | 0.67204 | 0.67008 | 0.67682 | 0.67754 | 0.68275 | 0.68662 | 0.68633 | 0.68688 | 0.69151 | 0.67555 | 0.67581 | 0.70286 | 0.72609 | 0.74005 | 0.75038 | 0.78732 | 0.78675 | 0.79613 | Eff.ratio.ES.Res.HHnew.Thermal.CO
Solids |  | 0.57585 | 0.57618 | 0.57651 | 0.57684 | 0.57716 | 0.57749 | 0.57782 | 0.57815 | 0.57848 | 0.57881 | 0.57906 | 0.57919 | 0.57928 | 0.57951 | 0.58046 | 0.58294 | 0.58645 | 0.5903 | 0.5938 | 0.59629 |  |  |  | Eff.ratio.ES.Res.HHnew.Thermal.CO.Solids.Solids
Liquified petroleum gas (LPG) |  | 0.57052 | 0.57119 | 0.57185 | 0.57251 | 0.57317 | 0.57383 | 0.57449 | 0.57515 | 0.57582 | 0.57648 | 0.57698 | 0.57726 | 0.57743 | 0.5779 | 0.5798 | 0.58481 | 0.59188 | 0.59963 | 0.6067 | 0.61172 | 0.61413 | 0.61453 | 0.61457 | Eff.ratio.ES.Res.HHnew.Thermal.CO.LPG.LPG
Natural gas |  | 0.56969 | 0.57041 | 0.57112 | 0.57184 | 0.57255 | 0.57326 | 0.57398 | 0.57469 | 0.57541 | 0.57613 | 0.57667 | 0.57697 | 0.57715 | 0.57766 | 0.57972 | 0.58514 | 0.59278 | 0.60116 | 0.6088 | 0.61422 | 0.61683 | 0.61724 | 0.61728 | Eff.ratio.ES.Res.HHnew.Thermal.CO.Gas.NG_Biogas
Biomass |  | 0.56918 | 0.56946 | 0.56975 | 0.57003 | 0.57032 | 0.5706 | 0.57089 | 0.57117 | 0.57146 | 0.57174 | 0.57196 | 0.57208 | 0.57215 | 0.57235 |  |  |  |  | 0.58474 | 0.5869 | 0.58793 | 0.58832 | 0.58836 | Eff.ratio.ES.Res.HHnew.Thermal.CO.Biomass.Biomass_Waste
Electricity |  | 0.74082 | 0.74221 | 0.74365 | 0.74511 | 0.74662 | 0.74819 | 0.74983 | 0.75158 | 0.7535 | 0.75559 | 0.75858 | 0.76267 | 0.76835 | 0.77587 | 0.7856 | 0.79883 | 0.8154 | 0.83323 | 0.85027 | 0.86446 | 0.87508 | 0.88276 | 0.88957 | Eff.ratio.ES.Res.HHnew.Thermal.CO.Elc.Elec

## RES_hh_emi_in
ES - CO2 emissions in new and renovated households | 2000 | 2001 | 2002 | 2003 | 2004 | 2005 | 2006 | 2007 | 2008 | 2009 | 2010 | 2011 | 2012 | 2013 | 2014 | 2015 | 2016 | 2017 | 2018 | 2019 | 2020 | 2021 | 2022 | 2023 | Code
CO2 emissions (kt CO2) |  | 407.4874 | 604.8961 | 843.6416 | 789.7633 | 511.425 | 674.5999 | 652.7099 | 753.5536 | 522.0548 | 569.7252 | 454.0385 | 496.05 | 467.7012 | 426.512 | 510.8158 | 437.3518 | 377.0294 | 323.8521 | 282.9361 | 293.7471 | 190.5849 | 221.0622 | 254.2825 | EMI.ktCO2.ES.Res.HHnew.Thermal
Space heating |  | 302.7373 | 468.7201 | 674.8517 | 635.691 | 389.548 | 488.218 | 487.3752 | 581.3401 | 380.663 | 429.4255 | 333.1627 | 370.0065 | 362.7052 | 342.2091 | 427.8756 | 316.5651 | 270.7373 | 233.8405 | 184.2559 | 193.5298 | 115.5728 | 127.8734 | 165.4813 | EMI.ktCO2.ES.Res.HHnew.Thermal.SH
Solids |  | 23.0555 | 21.8003 | 19.5803 | 48.1237 | 30.0101 | 29.8405 | 11.3194 | 28.8449 | 27.8484 | 6.6884 | 10.4587 | 5.2612 | 3.815 | 0.84266 | 14.3825 | 16.8279 | 41.9194 | 19.4668 | 2.8945 | 0.0012511 | 0 | 0 | 6.2873 | EMI.ktCO2.ES.Res.HHnew.Thermal.SH.Solids.Solids
Liquified petroleum gas (LPG) |  | 0 | 31.481 | 43.2636 | 67.5697 | 54.5039 | 57.9197 | 76.6713 | 77.9129 | 35.73 | 34.7181 | 32.4573 | 50.1921 | 32.423 | 0 | 11.9972 | 12.4958 | 16.7549 | 15.0495 | 6.378 | 20.4049 | 25.5645 | 33.3921 | 21.9157 | EMI.ktCO2.ES.Res.HHnew.Thermal.SH.LPG.LPG
Diesel oil |  | 117.0743 | 186.3716 | 274.075 | 264.8826 | 116.7957 | 25.8254 | 100.8459 | 161.9812 | 142.1948 | 140.7934 | 164.2638 | 204.3076 | 246.4175 | 207.3213 | 264.9691 | 92.6705 | 47.6107 | 28.9375 | 41.3161 | 74.986 | 51.3782 | 42.0942 | 65.3723 | EMI.ktCO2.ES.Res.HHnew.Thermal.SH.Oil.Oil_LiqBio
Natural gas |  | 162.6075 | 229.0672 | 337.9328 | 255.1151 | 188.2383 | 374.6323 | 298.5386 | 312.6011 | 174.8898 | 247.2256 | 125.9829 | 110.2456 | 80.0497 | 134.0451 | 136.5268 | 194.5709 | 164.4523 | 170.3868 | 133.6673 | 98.1376 | 38.6301 | 52.3871 | 71.906 | EMI.ktCO2.ES.Res.HHnew.Thermal.SH.Gas.NG_Biogas
Biomass |  | 0 | 0 | 0 | 0 | 0 | 0 | 0 | 0 | 0 | 0 | 0 | 0 | 0 | 0 | 0 | 0 | 0 | 0 | 0 | 0 | 0 | 0 | 0 | EMI.ktCO2.ES.Res.HHnew.Thermal.SH.Biomass.Biomass_Waste
Geothermal |  | 0 | 0 | 0 | 0 | 0 | 0 | 0 | 0 | 0 | 0 | 0 | 0 | 0 | 0 | 0 | 0 | 0 | 0 | 0 | 0 | 0 | 0 | 0 | EMI.ktCO2.ES.Res.HHnew.Thermal.SH.Geo.Geo
Distributed heat |  | 0 | 0 | 0 | 0 | 0 | 0 | 0 | 0 | 0 | 0 | 0 | 0 | 0 | 0 | 0 | 0 | 0 | 0 | 0 | 0 | 0 | 0 | 0 | EMI.ktCO2.ES.Res.HHnew.Thermal.SH.DistrHeat.Steam_Distr
Advanced electric heating |  | 0 | 0 | 0 | 0 | 0 | 0 | 0 | 0 | 0 | 0 | 0 | 0 | 0 | 0 | 0 | 0 | 0 | 0 | 0 | 0 | 0 | 0 | 0 | EMI.ktCO2.ES.Res.HHnew.Thermal.SH.AdvElc.Elec
Conventional electric heating |  | 0 | 0 | 0 | 0 | 0 | 0 | 0 | 0 | 0 | 0 | 0 | 0 | 0 | 0 | 0 | 0 | 0 | 0 | 0 | 0 | 0 | 0 | 0 | EMI.ktCO2.ES.Res.HHnew.Thermal.SH.ConvElc.Elec
Electricity in circulation |  | 0 | 0 | 0 | 0 | 0 | 0 | 0 | 0 | 0 | 0 | 0 | 0 | 0 | 0 | 0 | 0 | 0 | 0 | 0 | 0 | 0 | 0 | 0 | EMI.ktCO2.ES.Res.HHnew.Thermal.SH.TotalCirculation.Elec
Space cooling |  | 0 | 0 | 0 | 0 | 0 | 0 | 0 | 0 | 0 | 0 | 0 | 0 | 0 | 0 | 0 | 0 | 0 | 0 | 0 | 0 | 0 | 0 | 0 | EMI.ktCO2.ES.Res.HHnew.Thermal.SC
Air conditioning |  | 0 | 0 | 0 | 0 | 0 | 0 | 0 | 0 | 0 | 0 | 0 | 0 | 0 | 0 | 0 | 0 | 0 | 0 | 0 | 0 | 0 | 0 | 0 | EMI.ktCO2.ES.Res.HHnew.Thermal.SC.AC.Elec
Water heating |  | 77.599 | 94.0958 | 118.5464 | 109.4287 | 83.2864 | 132.6086 | 111.5744 | 116.0912 | 95.9887 | 98.9068 | 84.7252 | 88.1307 | 75.7193 | 57.5032 | 48.6971 | 79.9667 | 73.7703 | 60.0936 | 67.1267 | 66.6152 | 53.9151 | 68.5274 | 58.1481 | EMI.ktCO2.ES.Res.HHnew.Thermal.WH
Solids |  | 0.14742 | 0.21705 | 0.29564 | 0.37728 | 0.16775 | 0.029245 | 0.00037908 | 0.69614 | 0.41722 | 0.19834 | 0.28431 | 0.17073 | 0.18266 | 0.015488 | 0.133 | 0.18352 | 0.30641 | 0.22234 | 0.092965 | 0.00053531 | 0 | 0 | 0 | EMI.ktCO2.ES.Res.HHnew.Thermal.WH.Solids.Solids
Liquified petroleum gas (LPG) |  | 37.533 | 38.9113 | 53.036 | 59.1246 | 45.9323 | 65.7244 | 48.6837 | 49.3331 | 54.7465 | 52.9707 | 55.4456 | 48.2266 | 36.2022 | 16.7778 | 8.6834 | 16.2149 | 19.427 | 17.821 | 21.1763 | 29.8938 | 38.6188 | 47.6787 | 46.2995 | EMI.ktCO2.ES.Res.HHnew.Thermal.WH.LPG.LPG
Diesel oil |  | 0.58749 | 1.6892 | 3.1653 | 3.0006 | 1.2255 | 0.19276 | 3.887 | 11.4197 | 5.794 | 5.2264 | 8.9627 | 14.0661 | 18.9831 | 3.9208 | 2.682 | 1.9379 | 2.2385 | 1.0877 | 1.3077 | 2.4716 | 1.1883 | 1.2058 | 3.9552 | EMI.ktCO2.ES.Res.HHnew.Thermal.WH.Oil.Oil_LiqBio
Natural gas |  | 39.3311 | 53.2782 | 62.0495 | 46.9263 | 35.9607 | 66.6623 | 59.0034 | 54.6422 | 35.031 | 40.5114 | 20.0326 | 25.6673 | 20.3513 | 36.7891 | 37.1987 | 61.6304 | 51.7983 | 40.9626 | 44.5497 | 34.2492 | 14.108 | 19.6429 | 7.8934 | EMI.ktCO2.ES.Res.HHnew.Thermal.WH.Gas.NG_Biogas
Biomass |  | 0 | 0 | 0 | 0 | 0 | 0 | 0 | 0 | 0 | 0 | 0 | 0 | 0 | 0 | 0 | 0 | 0 | 0 | 0 | 0 | 0 | 0 | 0 | EMI.ktCO2.ES.Res.HHnew.Thermal.WH.Biomass.Biomass_Waste
Geothermal |  | 0 | 0 | 0 | 0 | 0 | 0 | 0 | 0 | 0 | 0 | 0 | 0 | 0 | 0 | 0 | 0 | 0 | 0 | 0 | 0 | 0 | 0 | 0 | EMI.ktCO2.ES.Res.HHnew.Thermal.WH.Geo.Geo
Distributed heat |  | 0 | 0 | 0 | 0 | 0 | 0 | 0 | 0 | 0 | 0 | 0 | 0 | 0 | 0 | 0 | 0 | 0 | 0 | 0 | 0 | 0 | 0 | 0 | EMI.ktCO2.ES.Res.HHnew.Thermal.WH.DistrHeat.Steam_Distr
Electricity |  | 0 | 0 | 0 | 0 | 0 | 0 | 0 | 0 | 0 | 0 | 0 | 0 | 0 | 0 | 0 | 0 | 0 | 0 | 0 | 0 | 0 | 0 | 0 | EMI.ktCO2.ES.Res.HHnew.Thermal.WH.Elc.Elec
Solar |  | 0 | 0 | 0 | 0 | 0 | 0 | 0 | 0 | 0 | 0 | 0 | 0 | 0 | 0 | 0 | 0 | 0 | 0 | 0 | 0 | 0 | 0 | 0 | EMI.ktCO2.ES.Res.HHnew.Thermal.WH.TotalSolar.Solar
Cooking |  | 27.1511 | 42.0802 | 50.2435 | 44.6436 | 38.5906 | 53.7733 | 53.7602 | 56.1223 | 45.4031 | 41.3928 | 36.1506 | 37.9127 | 29.2768 | 26.7997 | 34.2431 | 40.82 | 32.5218 | 29.918 | 31.5536 | 33.6021 | 21.097 | 24.6614 | 30.653 | EMI.ktCO2.ES.Res.HHnew.Thermal.CO
Solids |  | 0.27416 | 0.60085 | 0.86026 | 1.381 | 0.96535 | 0.88114 | 0.46494 | 1.6326 | 1.7796 | 0.71433 | 1.1267 | 0.3584 | 0.30702 | 0.014121 | 0.46193 | 0.55555 | 1.244 | 0.72567 | 0.17916 | 0.00036253 | 0 | 0 | 0 | EMI.ktCO2.ES.Res.HHnew.Thermal.CO.Solids.Solids
Liquified petroleum gas (LPG) |  | 10.5291 | 14.985 | 18.8283 | 21.5264 | 16.9001 | 17.8509 | 20.0483 | 22.7845 | 24.5775 | 22.511 | 24.4223 | 22.354 | 17.2152 | 11.0354 | 9.4243 | 8.2493 | 8.421 | 7.1548 | 8.2698 | 11.2453 | 13.5417 | 15.0949 | 18.6371 | EMI.ktCO2.ES.Res.HHnew.Thermal.CO.LPG.LPG
Natural gas |  | 16.3479 | 26.4943 | 30.555 | 21.7361 | 20.7251 | 35.0413 | 33.247 | 31.7052 | 19.046 | 18.1675 | 10.6016 | 15.2003 | 11.7545 | 15.7502 | 24.3568 | 32.0152 | 22.8567 | 22.0376 | 23.1046 | 22.3564 | 7.5552 | 9.5665 | 12.0159 | EMI.ktCO2.ES.Res.HHnew.Thermal.CO.Gas.NG_Biogas
Biomass |  | 0 | 0 | 0 | 0 | 0 | 0 | 0 | 0 | 0 | 0 | 0 | 0 | 0 | 0 | 0 | 0 | 0 | 0 | 0 | 0 | 0 | 0 | 0 | EMI.ktCO2.ES.Res.HHnew.Thermal.CO.Biomass.Biomass_Waste
Electricity |  | 0 | 0 | 0 | 0 | 0 | 0 | 0 | 0 | 0 | 0 | 0 | 0 | 0 | 0 | 0 | 0 | 0 | 0 | 0 | 0 | 0 | 0 | 0 | EMI.ktCO2.ES.Res.HHnew.Thermal.CO.Elc.Elec

## RES_hh_fech_in
ES - Final energy consumption of new and renovated households (per household) | 2000 | 2001 | 2002 | 2003 | 2004 | 2005 | 2006 | 2007 | 2008 | 2009 | 2010 | 2011 | 2012 | 2013 | 2014 | 2015 | 2016 | 2017 | 2018 | 2019 | 2020 | 2021 | 2022 | 2023 | Code
Final energy consumption (kWh / household) |  | 6883.0925 | 7012.8208 | 7435.0448 | 7494.8293 | 7466.1227 | 7738.8305 | 7571.6316 | 7160.1287 | 7207.0008 | 7729.8104 | 7043.7972 | 6762.3866 | 6244.7233 | 5626.8262 | 5595.3367 | 5051.2822 | 5015.5376 | 5489.1095 | 4997.8971 | 4945.5287 | 4666.3923 | 4713.4807 | 4415.4148 | FEC_per_household.kWh.ES.Res.HHnew.Thermal
Space heating |  | 4914.9898 | 5108.2437 | 5511.0182 | 5625.4904 | 5503.6549 | 5702.7426 | 5621.2087 | 5289.6549 | 5358.8823 | 5750.5968 | 5128.7044 | 4898.7965 | 4563.2411 | 3953.0447 | 3931.5958 | 3241.4392 | 3213.2189 | 3621.2759 | 3228.9283 | 3200.927 | 2915.5715 | 2937.0622 | 2811.2191 | FEC_per_household.kWh.ES.Res.HHnew.Thermal.SH
Solids |  | 4372.1655 | 4764.0134 | 4300.5035 | 5294.8984 | 5484.4457 | 5580.9162 | 4689.1897 | 4916.1156 | 5485.9237 | 5023.5689 | 4955.1144 | 4999.4748 | 3895.2814 | 3748.0004 | 3314.1566 | 2759.5826 | 4437.8116 | 4829.6545 | 3052.8978 | 3335.6582 | 0 | 0 | 2775.8969 | FEC_per_household.kWh.ES.Res.HHnew.Thermal.SH.Solids.Solids
Liquified petroleum gas (LPG) |  | 0 | 5421.9578 | 5774.1426 | 6208.0847 | 6407.6943 | 6095.8937 | 6223.1969 | 6133.0906 | 5843.9543 | 6331.7432 | 5393.4439 | 5382.4466 | 4770.1289 | 0 | 3843.799 | 4144.7102 | 3344.742 | 4115.9597 | 3476.1803 | 3286.3666 | 3404.31 | 3629.0491 | 3048.0582 | FEC_per_household.kWh.ES.Res.HHnew.Thermal.SH.LPG.LPG
Diesel oil |  | 5596.3027 | 5521.3443 | 6141.4712 | 6802.9657 | 6875.7237 | 6321.5353 | 6399.8078 | 6251.8611 | 6168.9974 | 6607.3763 | 5739.5255 | 5203.9405 | 4892.7246 | 4289.7249 | 4565.9215 | 3781.0357 | 3733.1342 | 4054.146 | 3585.7752 | 3807.9584 | 3654.705 | 3407.5014 | 3265.2973 | FEC_per_household.kWh.ES.Res.HHnew.Thermal.SH.Oil.Oil_LiqBio
Natural gas |  | 5070.9089 | 5357.7582 | 5874.4611 | 5796.5005 | 5958.5889 | 6282.9462 | 6184.0121 | 5549.817 | 5568.3977 | 6350.2457 | 5003.9465 | 5045.734 | 4435.1932 | 3905.6665 | 3942.6856 | 3480.5894 | 3275.7819 | 3497.5916 | 3190.9833 | 3167.3734 | 3322.7586 | 2884.6814 | 2732.1784 | FEC_per_household.kWh.ES.Res.HHnew.Thermal.SH.Gas.NG_Biogas
Biomass |  | 4964.6057 | 5113.8389 | 5305.5638 | 5488.051 | 5597.8234 | 5546.6457 | 5328.731 | 5020.1899 | 5475.1573 | 5292.0208 | 5011.2304 | 4751.6491 | 4491.2092 | 4405.1645 | 0 | 0 | 0 | 0 | 3527.924 | 3414.3573 | 3279.7241 | 3150.7227 | 3049.9513 | FEC_per_household.kWh.ES.Res.HHnew.Thermal.SH.Biomass.Biomass_Waste
Geothermal |  | 3497.0324 | 3672.5502 | 3892.1203 | 4056.639 | 4203.9282 | 4222.2792 | 4193.9413 | 4111.4034 | 4106.502 | 4149.4213 | 4037.4245 | 3877.4551 | 3654.0043 | 3479.8916 | 3341.4934 | 3119.4427 | 3090.8588 | 3168.3598 | 3087.2672 | 3015.1072 | 2906.8868 | 2797.7414 | 2689.4184 | FEC_per_household.kWh.ES.Res.HHnew.Thermal.SH.Geo.Geo
Distributed heat |  | 0 | 0 | 0 | 0 | 0 | 0 | 0 | 0 | 0 | 0 | 0 | 0 | 0 | 0 | 0 | 0 | 0 | 0 | 0 | 0 | 0 | 0 | 0 | FEC_per_household.kWh.ES.Res.HHnew.Thermal.SH.DistrHeat.Steam_Distr
Advanced electric heating |  | 1776.8806 | 1602.1268 | 1629.02 | 1623.2795 | 1655.8425 | 1661.8145 | 1572.7326 | 1374.287 | 1306.3778 | 1446.1593 | 1230.1706 | 1106.4761 | 939.6821 | 842.6362 | 796.8014 | 763.9443 | 765.489 | 775.0648 | 758.0212 | 733.5265 | 707.909 | 663.5514 | 651.0818 | FEC_per_household.kWh.ES.Res.HHnew.Thermal.SH.AdvElc.Elec
Conventional electric heating |  | 4519.4607 | 4124.6733 | 4201.1153 | 4407.3413 | 4613.3426 | 5241.0105 | 4948.8886 | 4452.3348 | 4188.8865 | 5355.3764 | 5271.9546 | 4792.4369 | 0 | 0 | 0 | 2740.2756 | 3185.4487 | 4190.7407 | 3666.5407 | 3325.6645 | 2472.3505 | 2915.6281 | 2788.3981 | FEC_per_household.kWh.ES.Res.HHnew.Thermal.SH.ConvElc.Elec
Electricity in circulation |  | 48.6306 | 52.3136 | 55.048 | 54.6882 | 50.3219 | 48.7251 | 45.3873 | 41.3397 | 37.2447 | 44.0161 | 36.1317 | 36.4245 | 37.2361 | 42.0322 | 47.9856 | 41.9 | 39.2864 | 44.1126 | 34.9685 | 32.5665 | 27.8021 | 27.0702 | 25.5719 | FEC_per_household.kWh.ES.Res.HHnew.Thermal.SH.TotalCirculation.Elec
Space cooling |  | 102.0976 | 61.5278 | 126.6047 | 128.9211 | 186.5625 | 106.0966 | 74.3687 | 60.6062 | 93.9722 | 106.8171 | 75.3095 | 94.4055 | 18.0876 | 6.6239 | 8.7122 | 44.8205 | 58.2447 | 79.2506 | 47.855 | 47.866 | 51.6411 | 57.8338 | 22.4662 | FEC_per_household.kWh.ES.Res.HHnew.Thermal.SC
Air conditioning |  | 102.0976 | 61.5278 | 126.6047 | 128.9211 | 186.5625 | 106.0966 | 74.3687 | 60.6062 | 93.9722 | 106.8171 | 75.3095 | 94.4055 | 18.0876 | 6.6239 | 8.7122 | 44.8205 | 58.2447 | 79.2506 | 47.855 | 47.866 | 51.6411 | 57.8338 | 22.4662 | FEC_per_household.kWh.ES.Res.HHnew.Thermal.SC.AC.Elec
Water heating |  | 1225.6626 | 1185.3915 | 1125.215 | 1093.2757 | 1112.1002 | 1162.0777 | 1115.3118 | 1069.8626 | 1038.5644 | 1132.7352 | 1160.3008 | 1103.9881 | 1077.5995 | 1027.8261 | 995.2226 | 1079.7276 | 1082.1455 | 1091.1946 | 1075.9207 | 1060.0564 | 1075.2459 | 1085.5502 | 984.6318 | FEC_per_household.kWh.ES.Res.HHnew.Thermal.WH
Solids |  | 1239.379 | 1170.1938 | 1123.1482 | 1135.0222 | 1185.5365 | 1183.7591 | 1075.8589 | 1146.7601 | 1163.8067 | 1194.928 | 1132.6481 | 1155.0442 | 1156.891 | 1215.101 | 1207.9501 | 1147.4287 | 1253.4562 | 1169.1299 | 1358.4025 | 1427.2285 | 0 | 0 | 0 | FEC_per_household.kWh.ES.Res.HHnew.Thermal.WH.Solids.Solids
Liquified petroleum gas (LPG) |  | 1248.1934 | 1243.5557 | 1177.4204 | 1180.2306 | 1233.4614 | 1196.6296 | 1206.0821 | 1207.6734 | 1180.0401 | 1227.4407 | 1233.657 | 1193.6965 | 1196.9021 | 1158.3348 | 1083.6915 | 1109.9666 | 1148.1082 | 1145.5081 | 1083.2321 | 1045.3005 | 1105.0188 | 1209.4722 | 1018.7931 | FEC_per_household.kWh.ES.Res.HHnew.Thermal.WH.LPG.LPG
Diesel oil |  | 1410.2068 | 1348.2542 | 1311.8651 | 1311.0821 | 1342.404 | 1320.881 | 1318.8616 | 1363.9971 | 1303.0758 | 1329.2268 | 1322.4292 | 1220.4197 | 1293.5378 | 1249.1432 | 1319.4118 | 1188.7859 | 1146.9886 | 1172.1465 | 1100.6994 | 1179.0049 | 1173.7448 | 1125.2693 | 1085.908 | FEC_per_household.kWh.ES.Res.HHnew.Thermal.WH.Oil.Oil_LiqBio
Natural gas |  | 1274.5989 | 1246.1478 | 1236.1453 | 1140.0238 | 1138.3191 | 1229.4825 | 1222.212 | 1176.87 | 1115.3681 | 1256.8994 | 1136.9229 | 1174.7424 | 1127.5713 | 1071.9234 | 1074.2408 | 1160.2693 | 1117.9453 | 1121.5963 | 1107.1872 | 1105.3944 | 1213.4918 | 1081.63 | 1047.6516 | FEC_per_household.kWh.ES.Res.HHnew.Thermal.WH.Gas.NG_Biogas
Biomass |  | 1272.0391 | 1225.2191 | 1129.6771 | 1083.4333 | 1091.3244 | 1084.3886 | 1058.8691 | 1067.8144 | 1030.0348 | 1038.7929 | 1134.4398 | 1152.2453 | 1218.9326 | 1198.5205 | 0 | 0 | 0 | 0 | 1050.8699 | 1051.1519 | 1041.5613 | 1030.371 | 1002.4674 | FEC_per_household.kWh.ES.Res.HHnew.Thermal.WH.Biomass.Biomass_Waste
Geothermal |  | 0 | 945.8375 | 0 | 875.1951 | 892.5686 | 888.4039 | 912.102 | 936.6915 | 891.3985 | 825.8233 | 930.2291 | 950.8879 | 961.1414 | 984.3718 | 932.1886 | 1073.1753 | 1069.7111 | 1014.0127 | 1068.2779 | 1041.3061 | 1079.4316 | 1060.8074 | 999.1844 | FEC_per_household.kWh.ES.Res.HHnew.Thermal.WH.Geo.Geo
Distributed heat |  | 0 | 0 | 0 | 0 | 0 | 0 | 0 | 0 | 0 | 0 | 0 | 0 | 0 | 0 | 0 | 0 | 0 | 0 | 0 | 0 | 0 | 0 | 0 | FEC_per_household.kWh.ES.Res.HHnew.Thermal.WH.DistrHeat.Steam_Distr
Electricity |  | 1094.8153 | 979.9134 | 824.8978 | 850.6709 | 907.9365 | 929.5172 | 716.3553 | 590.6094 | 567.5619 | 737.9135 | 994.3819 | 778.7803 | 644.1797 | 503.732 | 545.9607 | 476.0509 | 573.1444 | 712.9024 | 699.6683 | 672.7046 | 590.9749 | 531.4461 | 594.2639 | FEC_per_household.kWh.ES.Res.HHnew.Thermal.WH.Elc.Elec
Solar |  | 588.4502 | 634.403 | 615.186 | 607.1719 | 626.001 | 650.6878 | 655.5784 | 656.5095 | 640.4488 | 679.4424 | 683.7038 | 696.4454 | 709.6572 | 715.8715 | 736.2349 | 765.2616 | 782.3929 | 793.8293 | 789.1938 | 807.0824 | 814.736 | 806.9705 | 781.3288 | FEC_per_household.kWh.ES.Res.HHnew.Thermal.WH.TotalSolar.Solar
Cooking |  | 640.3426 | 657.6578 | 672.2069 | 647.142 | 663.8051 | 767.9135 | 760.7424 | 740.005 | 715.5819 | 739.6614 | 679.4825 | 665.1966 | 585.7951 | 639.3314 | 659.806 | 685.295 | 661.9285 | 697.3885 | 645.1932 | 636.6793 | 623.9338 | 633.0346 | 597.0978 | FEC_per_household.kWh.ES.Res.HHnew.Thermal.CO
Solids |  | 717.9235 | 737.6045 | 744.1399 | 765.9564 | 802.4096 | 859.7217 | 827.8165 | 853.9785 | 882.829 | 826.0618 | 850.5196 | 795.5537 | 709.985 | 752.4977 | 783.181 | 750.6961 | 826.7196 | 827.5209 | 926.009 | 966.5668 | 0 | 0 | 0 | FEC_per_household.kWh.ES.Res.HHnew.Thermal.CO.Solids.Solids
Liquified petroleum gas (LPG) |  | 717.1645 | 739.5546 | 754.0387 | 774.3173 | 803.9929 | 834.1164 | 866.0478 | 874.2336 | 855.2258 | 847.9792 | 805.9382 | 779.2347 | 759.6316 | 757.1792 | 767.5494 | 784.7297 | 809.3524 | 852.5298 | 763.5988 | 740.0678 | 787.9288 | 890.6887 | 742.9438 | FEC_per_household.kWh.ES.Res.HHnew.Thermal.CO.LPG.LPG
Natural gas |  | 736.4616 | 741.1563 | 806.7576 | 739.1262 | 743.7372 | 916.3828 | 901.9633 | 876.8973 | 864.8433 | 896.24 | 764.3595 | 809.5148 | 698.9648 | 713.9601 | 769.1416 | 822.5743 | 786.8886 | 843.8039 | 774.5336 | 773.7985 | 840.9491 | 772.6926 | 765.0895 | FEC_per_household.kWh.ES.Res.HHnew.Thermal.CO.Gas.NG_Biogas
Biomass |  | 756.071 | 741.0708 | 778.3744 | 748.9853 | 771.8868 | 904.662 | 881.4511 | 869.1287 | 850.6044 | 861.1374 | 847.8982 | 854.5077 | 849.0429 | 867.4306 | 0 | 0 | 0 | 0 | 827.2175 | 827.6621 | 830.618 | 832.0894 | 819.8898 | FEC_per_household.kWh.ES.Res.HHnew.Thermal.CO.Biomass.Biomass_Waste
Electricity |  | 585.8862 | 572.8664 | 583.9117 | 573.7073 | 587.1623 | 694.8014 | 679.4514 | 664.7973 | 636.1962 | 671.2461 | 620.4266 | 597.4949 | 509.0297 | 585.0237 | 567.3708 | 563.8852 | 566.4973 | 606.6118 | 567.0888 | 559.2837 | 559.2824 | 557.3259 | 538.9755 | FEC_per_household.kWh.ES.Res.HHnew.Thermal.CO.Elc.Elec

## RES_hh_tesh_in
ES - Thermal energy service of new and renovated households (per household) | 2000 | 2001 | 2002 | 2003 | 2004 | 2005 | 2006 | 2007 | 2008 | 2009 | 2010 | 2011 | 2012 | 2013 | 2014 | 2015 | 2016 | 2017 | 2018 | 2019 | 2020 | 2021 | 2022 | 2023 | Code
Thermal energy service (kWh useful / household) |  | 4165.5948 | 4055.1925 | 4444.3051 | 4583.8819 | 4868.296 | 4965.4307 | 4779.757 | 4528.2529 | 4730.2728 | 5140.6925 | 4684.3573 | 4641.3046 | 4183.1863 | 4017.8605 | 4174.9497 | 3992.0608 | 4065.6014 | 4563.988 | 4158.2979 | 4100.04 | 3961.0461 | 4030.8025 | 3713.9698 | TES_per_household.kWh.ES.Res.HHnew.Thermal
Space heating |  | 2794.5859 | 2795.2785 | 3034.3796 | 3182.7687 | 3281.1571 | 3464.4027 | 3357.816 | 3150.4079 | 3285.0788 | 3577.7269 | 3238.8449 | 3135.7473 | 2964.7892 | 2782.6561 | 2934.0674 | 2538.4917 | 2551.5073 | 2912.7162 | 2651.3316 | 2590.2502 | 2389.3222 | 2416.1303 | 2326.2257 | TES_per_household.kWh.ES.Res.HHnew.Thermal.SH
Solids |  | 2653.2654 | 2914.0261 | 2652.1976 | 3293.048 | 3440.5901 | 3532.2886 | 2994.8999 | 3169.0137 | 3569.7772 | 3300.1958 | 3286.0101 | 3344.442 | 2625.9789 | 2546.04 | 2279.2026 | 1943.0727 | 3219.3754 | 3612.7923 | 2346.9283 | 2619.0945 | 0 | 0 | 2250.6084 | TES_per_household.kWh.ES.Res.HHnew.Thermal.SH.Solids.Solids
Liquified petroleum gas (LPG) |  | 0 | 2715.1465 | 2922.0564 | 3174.3196 | 3311.6051 | 3185.1845 | 3288.7745 | 3280.887 | 3168.3797 | 3483.504 | 3045.3686 | 3161.1076 | 2952.719 | 0 | 2631.8948 | 2883.6811 | 2344.0719 | 2891.1805 | 2443.6577 | 2316.1176 | 2408.6401 | 2575.1033 | 2168.248 | TES_per_household.kWh.ES.Res.HHnew.Thermal.SH.LPG.LPG
Diesel oil |  | 2638.0645 | 2630.0839 | 2957.5269 | 3311.3848 | 3384.0779 | 3146.8356 | 3223.4034 | 3188.8343 | 3190.472 | 3469.3387 | 3095.616 | 2923.0424 | 2901.2274 | 2698.2566 | 3003.3742 | 2528.5429 | 2515.7727 | 2739.0481 | 2424.4092 | 2580.1214 | 2483.574 | 2319.3115 | 2224.8087 | TES_per_household.kWh.ES.Res.HHnew.Thermal.SH.Oil.Oil_LiqBio
Natural gas |  | 2607.7266 | 2782.2315 | 3082.0117 | 3072.0411 | 3191.4365 | 3402.0215 | 3386.7018 | 3077.1645 | 3130.2666 | 3624.5737 | 2936.0275 | 3088.1659 | 2873.9294 | 2696.2046 | 2862.6167 | 2590.3253 | 2483.4911 | 2691.2739 | 2486.8955 | 2497.044 | 2642.1325 | 2305.2073 | 2190.9746 | TES_per_household.kWh.ES.Res.HHnew.Thermal.SH.Gas.NG_Biogas
Biomass |  | 2657.4517 | 2793.4689 | 2956.9947 | 3120.033 | 3245.4605 | 3278.6197 | 3210.4525 | 3081.7715 | 3423.2753 | 3368.4945 | 3241.7146 | 3116.4975 | 2978.6528 | 2949.4786 | 0 | 0 | 0 | 0 | 2560.8214 | 2512.375 | 2439.5356 | 2366.1182 | 2311.0007 | TES_per_household.kWh.ES.Res.HHnew.Thermal.SH.Biomass.Biomass_Waste
Geothermal |  | 2660.1574 | 2810.1108 | 2995.5425 | 3140.3241 | 3273.1667 | 3306.3623 | 3302.9552 | 3256.3712 | 3270.8931 | 3323.683 | 3252.2687 | 3141.2315 | 2977.1653 | 2851.2696 | 2752.1249 | 2580.8474 | 2567.7905 | 2642.2908 | 2583.9808 | 2532.3404 | 2449.3407 | 2364.4468 | 2279.4175 | TES_per_household.kWh.ES.Res.HHnew.Thermal.SH.Geo.Geo
Distributed heat |  | 0 | 0 | 0 | 0 | 0 | 0 | 0 | 0 | 0 | 0 | 0 | 0 | 0 | 0 | 0 | 0 | 0 | 0 | 0 | 0 | 0 | 0 | 0 | TES_per_household.kWh.ES.Res.HHnew.Thermal.SH.DistrHeat.Steam_Distr
Advanced electric heating |  | 2878.4853 | 2746.2542 | 2948.3319 | 3094.4468 | 3318.6548 | 3495.6724 | 3467.021 | 3171.648 | 3154.163 | 3650.6974 | 3270.8823 | 3125.9532 | 2843.1805 | 2730.3822 | 2714.842 | 2618.1516 | 2635.767 | 2699.9908 | 2648.1951 | 2583.7899 | 2498.2055 | 2401.2621 | 2390.4731 | TES_per_household.kWh.ES.Res.HHnew.Thermal.SH.AdvElc.Elec
Conventional electric heating |  | 3074.0528 | 2820.0518 | 2887.0694 | 3044.2617 | 3202.7043 | 3656.7554 | 3470.1744 | 3137.4213 | 2966.1979 | 3810.5048 | 3765.7182 | 3432.2255 | 0 | 0 | 0 | 2029.8873 | 2423.5394 | 3282.5396 | 2953.1575 | 2742.1222 | 2076.8766 | 2489.8319 | 2417.7919 | TES_per_household.kWh.ES.Res.HHnew.Thermal.SH.ConvElc.Elec
Electricity in circulation |  | 48.6306 | 52.3136 | 55.048 | 54.6882 | 50.3219 | 48.7251 | 45.3873 | 41.3397 | 37.2447 | 44.0161 | 36.1317 | 36.4245 | 37.2361 | 42.0322 | 47.9856 | 41.9 | 39.2864 | 44.1126 | 34.9685 | 32.5665 | 27.8021 | 27.0702 | 25.5719 | TES_per_household.kWh.ES.Res.HHnew.Thermal.SH.TotalCirculation.Elec
Space cooling |  | 222.0529 | 139.2095 | 297.7106 | 314.7177 | 472.3882 | 278.4098 | 202.0918 | 170.4545 | 273.4299 | 321.4206 | 235.1887 | 307.2909 | 61.588 | 23.5698 | 32.0256 | 165.8997 | 215.7534 | 293.8141 | 177.5852 | 178.1043 | 193.8447 | 219.4497 | 86.2808 | TES_per_household.kWh.ES.Res.HHnew.Thermal.SC
Air conditioning |  | 222.0529 | 139.2095 | 297.7106 | 314.7177 | 472.3882 | 278.4098 | 202.0918 | 170.4545 | 273.4299 | 321.4206 | 235.1887 | 307.2909 | 61.588 | 23.5698 | 32.0256 | 165.8997 | 215.7534 | 293.8141 | 177.5852 | 178.1043 | 193.8447 | 219.4497 | 86.2808 | TES_per_household.kWh.ES.Res.HHnew.Thermal.SC.AC.Elec
Water heating |  | 721.8438 | 696.794 | 671.3051 | 657.0014 | 675.5953 | 706.551 | 710.0937 | 706.5425 | 686.9294 | 736.5425 | 743.779 | 741.7235 | 754.4395 | 769.5335 | 763.1262 | 824.5414 | 833.0968 | 851.0932 | 851.9089 | 853.9343 | 886.6466 | 897.1804 | 826.0935 | TES_per_household.kWh.ES.Res.HHnew.Thermal.WH
Solids |  | 721.0656 | 685.569 | 662.7815 | 674.7736 | 710.2082 | 714.718 | 654.7938 | 703.6835 | 720.1263 | 745.6548 | 712.7227 | 732.4658 | 738.6931 | 781.1489 | 785.1159 | 761.6425 | 854.5516 | 819.3351 | 975.693 | 1044.8899 | 0 | 0 | 0 | TES_per_household.kWh.ES.Res.HHnew.Thermal.WH.Solids.Solids
Liquified petroleum gas (LPG) |  | 697.1488 | 697.1273 | 662.8226 | 667.2277 | 700.5976 | 683.1396 | 692.3781 | 697.7666 | 687.0148 | 720.9736 | 737.6607 | 734.5584 | 767.0094 | 778.0616 | 758.0515 | 796.4517 | 843.1016 | 858.4392 | 825.6601 | 807.2997 | 860.2772 | 945.6922 | 798.3465 | TES_per_household.kWh.ES.Res.HHnew.Thermal.WH.LPG.LPG
Diesel oil |  | 710.5155 | 682.4824 | 667.5876 | 670.7711 | 690.8688 | 684.1568 | 687.9096 | 717.2246 | 691.7668 | 713.519 | 725.8302 | 694.1202 | 773.3277 | 790.8409 | 877.2243 | 814.8664 | 808.2169 | 846.1008 | 810.648 | 881.9121 | 886.2953 | 853.3877 | 825.3429 | TES_per_household.kWh.ES.Res.HHnew.Thermal.WH.Oil.Oil_LiqBio
Natural gas |  | 704.6127 | 695.5865 | 696.9525 | 649.2164 | 654.9477 | 714.8829 | 718.3891 | 699.6773 | 671.2696 | 766.397 | 707.1249 | 751.3803 | 748.1585 | 741.024 | 768.763 | 847.5843 | 830.8259 | 845.4929 | 844.4172 | 850.9934 | 939.9839 | 840.5693 | 815.7124 | TES_per_household.kWh.ES.Res.HHnew.Thermal.WH.Gas.NG_Biogas
Biomass |  | 709.6662 | 700.438 | 661.5418 | 649.6687 | 669.8319 | 681.003 | 680.1116 | 701.1408 | 691.034 | 711.6341 | 791.9288 | 817.3648 | 875.9101 | 870.7737 | 0 | 0 | 0 | 0 | 837.8383 | 851.2057 | 853.9008 | 851.9023 | 835.411 | TES_per_household.kWh.ES.Res.HHnew.Thermal.WH.Biomass.Biomass_Waste
Geothermal |  | 0 | 699.7885 | 0 | 655.1 | 671.9687 | 672.68 | 694.5737 | 717.3564 | 686.532 | 639.6078 | 724.5469 | 744.8642 | 757.209 | 779.8774 | 742.3794 | 858.5203 | 859.2935 | 817.6813 | 864.5575 | 845.6533 | 879.4492 | 866.8683 | 818.8526 | TES_per_household.kWh.ES.Res.HHnew.Thermal.WH.Geo.Geo
Distributed heat |  | 0 | 0 | 0 | 0 | 0 | 0 | 0 | 0 | 0 | 0 | 0 | 0 | 0 | 0 | 0 | 0 | 0 | 0 | 0 | 0 | 0 | 0 | 0 | TES_per_household.kWh.ES.Res.HHnew.Thermal.WH.DistrHeat.Steam_Distr
Electricity |  | 684.6396 | 614.1199 | 518.1995 | 535.6731 | 573.2116 | 588.4501 | 454.8437 | 376.2495 | 362.955 | 473.9694 | 644.0172 | 511.246 | 431.5429 | 346.2353 | 384.4417 | 340.6317 | 416.4248 | 525.7666 | 523.6777 | 510.742 | 454.5035 | 414.9544 | 470.5049 | TES_per_household.kWh.ES.Res.HHnew.Thermal.WH.Elc.Elec
Solar |  | 588.4502 | 634.403 | 615.186 | 607.1719 | 626.001 | 650.6878 | 655.5784 | 656.5095 | 640.4488 | 679.4424 | 683.7038 | 696.4454 | 709.6572 | 715.8715 | 736.2349 | 765.2616 | 782.3929 | 793.8293 | 789.1938 | 807.0824 | 814.736 | 806.9705 | 781.3288 | TES_per_household.kWh.ES.Res.HHnew.Thermal.WH.TotalSolar.Solar
Cooking |  | 427.1121 | 423.9106 | 440.9098 | 429.3941 | 439.1554 | 516.0672 | 509.7555 | 500.8479 | 484.8346 | 505.0025 | 466.5448 | 456.5429 | 402.3696 | 442.1011 | 445.7305 | 463.128 | 465.2439 | 506.3645 | 477.4722 | 477.7513 | 491.2327 | 498.0422 | 475.3698 | TES_per_household.kWh.ES.Res.HHnew.Thermal.CO
Solids |  | 413.4176 | 424.9929 | 429.0027 | 441.8314 | 463.1222 | 496.4828 | 478.3295 | 493.7268 | 510.6966 | 478.1293 | 492.4977 | 460.7804 | 411.2786 | 436.0802 | 454.6026 | 437.6125 | 484.8287 | 488.4822 | 549.8679 | 576.3572 | 0 | 0 | 0 | TES_per_household.kWh.ES.Res.HHnew.Thermal.CO.Solids.Solids
Liquified petroleum gas (LPG) |  | 409.1596 | 422.4227 | 431.1944 | 443.3027 | 460.824 | 478.6415 | 497.5376 | 502.8186 | 492.4522 | 488.8407 | 465.0101 | 449.8217 | 438.6331 | 437.5718 | 445.0286 | 458.921 | 479.0402 | 511.2061 | 463.2788 | 452.7152 | 483.8925 | 547.3545 | 456.5904 | TES_per_household.kWh.ES.Res.HHnew.Thermal.CO.LPG.LPG
Natural gas |  | 419.5552 | 422.7595 | 460.7555 | 422.6582 | 425.8267 | 525.33 | 517.7087 | 503.9485 | 497.6397 | 516.3469 | 440.7825 | 467.068 | 403.4105 | 412.4268 | 445.8886 | 481.3191 | 466.4489 | 507.259 | 471.536 | 475.2847 | 518.7218 | 476.9343 | 472.2727 | TES_per_household.kWh.ES.Res.HHnew.Thermal.CO.Gas.NG_Biogas
Biomass |  | 430.3403 | 422.0132 | 443.4776 | 426.9462 | 440.2203 | 516.2015 | 503.2081 | 496.4207 | 486.0822 | 492.3464 | 484.9603 | 488.8439 | 485.7789 | 496.4742 | 0 | 0 | 0 | 0 | 483.7054 | 485.7509 | 488.3469 | 489.535 | 482.3895 | TES_per_household.kWh.ES.Res.HHnew.Thermal.CO.Biomass.Biomass_Waste
Electricity |  | 434.0388 | 425.1849 | 434.2277 | 427.4744 | 438.3898 | 519.8464 | 509.4731 | 499.6509 | 479.3735 | 507.1859 | 470.6406 | 455.6895 | 391.1135 | 453.9013 | 445.7239 | 450.4495 | 461.9191 | 505.4448 | 482.1766 | 483.4771 | 489.4191 | 491.9861 | 479.4568 | TES_per_household.kWh.ES.Res.HHnew.Thermal.CO.Elc.Elec

## RES_hh_emih_in
ES - CO2 emissions in new and renovated households (per household) | 2000 | 2001 | 2002 | 2003 | 2004 | 2005 | 2006 | 2007 | 2008 | 2009 | 2010 | 2011 | 2012 | 2013 | 2014 | 2015 | 2016 | 2017 | 2018 | 2019 | 2020 | 2021 | 2022 | 2023 | Code
CO2 emissions (kg CO2 / household) |  | 873.9527 | 1132.0667 | 1213.398 | 1159.7844 | 912.822 | 870.7402 | 872.4482 | 856.5718 | 727.6847 | 852.8067 | 716.0418 | 749.8696 | 838.4416 | 909.9368 | 1102.7594 | 878.176 | 819.8091 | 729.8405 | 546.3617 | 521.7987 | 392.9027 | 419.4801 | 340.7091 | EMI_per_household.kgCO2.ES.Res.HHnew.Thermal
Space heating |  | 649.2913 | 877.2126 | 970.6298 | 933.526 | 695.2887 | 630.1676 | 651.4527 | 660.815 | 530.6007 | 642.7958 | 525.4145 | 559.332 | 650.2167 | 730.0818 | 923.7064 | 635.6436 | 588.6886 | 526.9883 | 355.806 | 343.7773 | 238.2606 | 242.6481 | 221.7259 | EMI_per_household.kgCO2.ES.Res.HHnew.Thermal.SH
Solids |  | 1520.6096 | 1664.1419 | 1493.4241 | 1862.4428 | 1930.4086 | 1969.672 | 1652.2251 | 1733.0499 | 1931.9038 | 1766.6116 | 1771.7665 | 1763.7122 | 1372.7953 | 1327.0272 | 1173.3178 | 974.3458 | 1641.1947 | 1822.3891 | 1129.3534 | 1251.1152 | 0 | 0 | 1070.354 | EMI_per_household.kgCO2.ES.Res.HHnew.Thermal.SH.Solids.Solids
Liquified petroleum gas (LPG) |  | 0 | 1231.6519 | 1311.6542 | 1410.2285 | 1455.5718 | 1384.7432 | 1413.6614 | 1393.1929 | 1327.5127 | 1438.3188 | 1225.1747 | 1222.6766 | 1083.5825 | 0 | 873.1574 | 941.5124 | 759.7916 | 934.9814 | 789.6491 | 746.531 | 773.3231 | 824.3748 | 692.3969 | EMI_per_household.kgCO2.ES.Res.HHnew.Thermal.SH.LPG.LPG
Diesel oil |  | 1496.4061 | 1476.8425 | 1642.8402 | 1817.5762 | 1836.4969 | 1692.6943 | 1713.2884 | 1673.9301 | 1651.2005 | 1767.806 | 1535.2183 | 1392.2629 | 1306.8316 | 1144.353 | 1217.8681 | 1008.6256 | 995.8733 | 1081.0487 | 956.6785 | 1015.892 | 975.0104 | 908.9847 | 871.0503 | EMI_per_household.kgCO2.ES.Res.HHnew.Thermal.SH.Oil.Oil_LiqBio
Natural gas |  | 1022.0393 | 1080.1288 | 1184.5944 | 1168.7193 | 1201.2961 | 1267.1095 | 1247.2681 | 1119.2467 | 1123.2126 | 1282.3106 | 1010.5877 | 1019.0286 | 895.7316 | 788.7884 | 796.2648 | 702.9398 | 661.3991 | 706.1787 | 644.2854 | 639.4911 | 670.8835 | 582.3504 | 551.3799 | EMI_per_household.kgCO2.ES.Res.HHnew.Thermal.SH.Gas.NG_Biogas
Biomass |  | 0 | 0 | 0 | 0 | 0 | 0 | 0 | 0 | 0 | 0 | 0 | 0 | 0 | 0 | 0 | 0 | 0 | 0 | 0 | 0 | 0 | 0 | 0 | EMI_per_household.kgCO2.ES.Res.HHnew.Thermal.SH.Biomass.Biomass_Waste
Geothermal |  | 0 | 0 | 0 | 0 | 0 | 0 | 0 | 0 | 0 | 0 | 0 | 0 | 0 | 0 | 0 | 0 | 0 | 0 | 0 | 0 | 0 | 0 | 0 | EMI_per_household.kgCO2.ES.Res.HHnew.Thermal.SH.Geo.Geo
Distributed heat |  | 0 | 0 | 0 | 0 | 0 | 0 | 0 | 0 | 0 | 0 | 0 | 0 | 0 | 0 | 0 | 0 | 0 | 0 | 0 | 0 | 0 | 0 | 0 | EMI_per_household.kgCO2.ES.Res.HHnew.Thermal.SH.DistrHeat.Steam_Distr
Advanced electric heating |  | 0 | 0 | 0 | 0 | 0 | 0 | 0 | 0 | 0 | 0 | 0 | 0 | 0 | 0 | 0 | 0 | 0 | 0 | 0 | 0 | 0 | 0 | 0 | EMI_per_household.kgCO2.ES.Res.HHnew.Thermal.SH.AdvElc.Elec
Conventional electric heating |  | 0 | 0 | 0 | 0 | 0 | 0 | 0 | 0 | 0 | 0 | 0 | 0 | 0 | 0 | 0 | 0 | 0 | 0 | 0 | 0 | 0 | 0 | 0 | EMI_per_household.kgCO2.ES.Res.HHnew.Thermal.SH.ConvElc.Elec
Electricity in circulation |  | 0 | 0 | 0 | 0 | 0 | 0 | 0 | 0 | 0 | 0 | 0 | 0 | 0 | 0 | 0 | 0 | 0 | 0 | 0 | 0 | 0 | 0 | 0 | EMI_per_household.kgCO2.ES.Res.HHnew.Thermal.SH.TotalCirculation.Elec
Space cooling |  | 0 | 0 | 0 | 0 | 0 | 0 | 0 | 0 | 0 | 0 | 0 | 0 | 0 | 0 | 0 | 0 | 0 | 0 | 0 | 0 | 0 | 0 | 0 | EMI_per_household.kgCO2.ES.Res.HHnew.Thermal.SC
Air conditioning |  | 0 | 0 | 0 | 0 | 0 | 0 | 0 | 0 | 0 | 0 | 0 | 0 | 0 | 0 | 0 | 0 | 0 | 0 | 0 | 0 | 0 | 0 | 0 | EMI_per_household.kgCO2.ES.Res.HHnew.Thermal.SC.AC.Elec
Water heating |  | 166.4293 | 176.1008 | 170.5037 | 160.6985 | 148.6545 | 171.1646 | 149.1366 | 131.962 | 133.7973 | 148.051 | 133.6159 | 133.2256 | 135.7409 | 122.6795 | 105.1284 | 160.5683 | 160.4055 | 135.4283 | 129.6244 | 118.3321 | 111.1494 | 130.0353 | 77.9117 | EMI_per_household.kgCO2.ES.Res.HHnew.Thermal.WH
Solids |  | 431.0477 | 408.7664 | 390.0326 | 399.236 | 417.2837 | 417.7839 | 379.0764 | 404.2607 | 409.8421 | 420.2139 | 404.9933 | 407.4759 | 407.7175 | 430.222 | 427.6531 | 405.1309 | 463.5541 | 441.1516 | 502.5116 | 535.3148 | 0 | 0 | 0 | EMI_per_household.kgCO2.ES.Res.HHnew.Thermal.WH.Solids.Solids
Liquified petroleum gas (LPG) |  | 283.5396 | 282.4861 | 267.4628 | 268.1012 | 280.1931 | 271.8264 | 273.9736 | 274.3351 | 268.0579 | 278.8254 | 280.2375 | 271.1601 | 271.8883 | 263.1273 | 246.1714 | 252.14 | 260.8043 | 260.2136 | 246.067 | 237.4505 | 251.0161 | 274.7437 | 231.429 | EMI_per_household.kgCO2.ES.Res.HHnew.Thermal.WH.LPG.LPG
Diesel oil |  | 377.0779 | 360.6294 | 350.9232 | 350.2872 | 358.5544 | 353.6875 | 353.0716 | 365.209 | 348.7827 | 355.6351 | 353.7257 | 326.5112 | 345.4999 | 333.229 | 351.9267 | 317.1194 | 305.9776 | 312.5559 | 293.6646 | 314.5364 | 313.1343 | 300.1767 | 289.6767 | EMI_per_household.kgCO2.ES.Res.HHnew.Thermal.WH.Oil.Oil_LiqBio
Natural gas |  | 256.8948 | 251.2245 | 249.2707 | 229.8573 | 229.4937 | 247.9552 | 246.5108 | 237.3426 | 224.9831 | 253.8068 | 229.6108 | 237.2492 | 227.7243 | 216.4857 | 216.9537 | 234.328 | 225.7196 | 226.4551 | 223.5501 | 223.1786 | 245.0108 | 218.356 | 211.4262 | EMI_per_household.kgCO2.ES.Res.HHnew.Thermal.WH.Gas.NG_Biogas
Biomass |  | 0 | 0 | 0 | 0 | 0 | 0 | 0 | 0 | 0 | 0 | 0 | 0 | 0 | 0 | 0 | 0 | 0 | 0 | 0 | 0 | 0 | 0 | 0 | EMI_per_household.kgCO2.ES.Res.HHnew.Thermal.WH.Biomass.Biomass_Waste
Geothermal |  | 0 | 0 | 0 | 0 | 0 | 0 | 0 | 0 | 0 | 0 | 0 | 0 | 0 | 0 | 0 | 0 | 0 | 0 | 0 | 0 | 0 | 0 | 0 | EMI_per_household.kgCO2.ES.Res.HHnew.Thermal.WH.Geo.Geo
Distributed heat |  | 0 | 0 | 0 | 0 | 0 | 0 | 0 | 0 | 0 | 0 | 0 | 0 | 0 | 0 | 0 | 0 | 0 | 0 | 0 | 0 | 0 | 0 | 0 | EMI_per_household.kgCO2.ES.Res.HHnew.Thermal.WH.DistrHeat.Steam_Distr
Electricity |  | 0 | 0 | 0 | 0 | 0 | 0 | 0 | 0 | 0 | 0 | 0 | 0 | 0 | 0 | 0 | 0 | 0 | 0 | 0 | 0 | 0 | 0 | 0 | EMI_per_household.kgCO2.ES.Res.HHnew.Thermal.WH.Elc.Elec
Solar |  | 0 | 0 | 0 | 0 | 0 | 0 | 0 | 0 | 0 | 0 | 0 | 0 | 0 | 0 | 0 | 0 | 0 | 0 | 0 | 0 | 0 | 0 | 0 | EMI_per_household.kgCO2.ES.Res.HHnew.Thermal.WH.TotalSolar.Solar
Cooking |  | 58.232 | 78.7533 | 72.2645 | 65.56 | 68.8788 | 69.4079 | 71.8589 | 63.7948 | 63.2867 | 61.9598 | 57.0113 | 57.312 | 52.484 | 57.1755 | 73.9246 | 81.9642 | 70.715 | 67.4239 | 60.9313 | 59.6892 | 43.4927 | 46.7967 | 41.0715 | EMI_per_household.kgCO2.ES.Res.HHnew.Thermal.CO
Solids |  | 249.689 | 257.6564 | 258.4154 | 269.4197 | 282.4312 | 303.4215 | 291.6792 | 301.0481 | 310.894 | 290.4967 | 304.1145 | 280.655 | 250.2166 | 266.4314 | 277.2712 | 265.0537 | 305.738 | 312.2511 | 342.557 | 362.5331 | 0 | 0 | 0 | EMI_per_household.kgCO2.ES.Res.HHnew.Thermal.CO.Solids.Solids
Liquified petroleum gas (LPG) |  | 162.9111 | 167.9972 | 171.2874 | 175.8939 | 182.635 | 189.4779 | 196.7314 | 198.5909 | 194.2731 | 192.627 | 183.0769 | 177.011 | 172.5579 | 172.0008 | 174.3565 | 178.2592 | 183.8525 | 193.6607 | 173.4591 | 168.1138 | 178.9859 | 202.3289 | 168.7671 | EMI_per_household.kgCO2.ES.Res.HHnew.Thermal.CO.LPG.LPG
Natural gas |  | 148.4335 | 149.4178 | 162.6839 | 149.0263 | 149.943 | 184.811 | 181.9191 | 176.8463 | 174.4493 | 180.9785 | 154.3686 | 163.4883 | 141.1629 | 144.1914 | 155.3358 | 166.1271 | 158.8773 | 170.3676 | 156.3846 | 156.2295 | 169.7923 | 155.9887 | 154.4025 | EMI_per_household.kgCO2.ES.Res.HHnew.Thermal.CO.Gas.NG_Biogas
Biomass |  | 0 | 0 | 0 | 0 | 0 | 0 | 0 | 0 | 0 | 0 | 0 | 0 | 0 | 0 | 0 | 0 | 0 | 0 | 0 | 0 | 0 | 0 | 0 | EMI_per_household.kgCO2.ES.Res.HHnew.Thermal.CO.Biomass.Biomass_Waste
Electricity |  | 0 | 0 | 0 | 0 | 0 | 0 | 0 | 0 | 0 | 0 | 0 | 0 | 0 | 0 | 0 | 0 | 0 | 0 | 0 | 0 | 0 | 0 | 0 | EMI_per_household.kgCO2.ES.Res.HHnew.Thermal.CO.Elc.Elec

## RES_hh_fecs_in
ES - Final energy consumption in new and renovated households per surface area | 2000 | 2001 | 2002 | 2003 | 2004 | 2005 | 2006 | 2007 | 2008 | 2009 | 2010 | 2011 | 2012 | 2013 | 2014 | 2015 | 2016 | 2017 | 2018 | 2019 | 2020 | 2021 | 2022 | 2023 | Code
Final energy consumption (kWh / sqm) |  | 71.8918 | 72.287 | 75.3742 | 75.5467 | 73.5053 | 75.1253 | 72.1323 | 67.7332 | 67.8563 | 71.4195 | 62.6956 | 59.3989 | 54.0766 | 48.1973 | 47.5598 | 42.6186 | 41.9917 | 45.6612 | 41.3483 | 40.7123 | 37.9724 | 37.9968 | 35.4068 | FEC_per_sqm.kWh.ES.Res.HHnew.Thermal
Space heating |  | 51.3356 | 52.6549 | 55.869 | 56.7041 | 54.1844 | 55.3598 | 53.5513 | 50.039 | 50.4557 | 53.1326 | 45.6497 | 43.0296 | 39.5157 | 33.8603 | 33.4181 | 27.3486 | 26.9021 | 30.1236 | 26.7134 | 26.3505 | 23.7252 | 23.6766 | 22.5429 | FEC_per_sqm.kWh.ES.Res.HHnew.Thermal.SH
Solids |  | 45.6659 | 49.1067 | 43.5972 | 53.3718 | 53.9953 | 54.1772 | 44.6723 | 46.5054 | 51.6518 | 46.4152 | 44.1046 | 43.914 | 33.7315 | 32.1039 | 28.17 | 23.2831 | 37.1548 | 40.1755 | 25.2571 | 27.4596 | 0 | 0 | 22.2596 | FEC_per_sqm.kWh.ES.Res.HHnew.Thermal.SH.Solids.Solids
Liquified petroleum gas (LPG) |  | 0 | 55.8886 | 58.5364 | 62.5765 | 63.0848 | 59.1763 | 59.2863 | 58.0177 | 55.0228 | 58.5021 | 48.0061 | 47.2779 | 41.3073 | 0 | 32.6719 | 34.9697 | 28.0033 | 34.2386 | 28.7589 | 27.0538 | 27.7023 | 29.2549 | 24.4421 | FEC_per_sqm.kWh.ES.Res.HHnew.Thermal.SH.LPG.LPG
Diesel oil |  | 58.4517 | 56.9131 | 62.2603 | 68.5728 | 67.6927 | 61.3668 | 60.9688 | 59.1412 | 58.0832 | 61.0488 | 51.0865 | 45.7099 | 42.3689 | 36.7442 | 38.8098 | 31.9013 | 31.255 | 33.7244 | 29.6656 | 31.3477 | 29.7399 | 27.4689 | 26.1841 | FEC_per_sqm.kWh.ES.Res.HHnew.Thermal.SH.Oil.Oil_LiqBio
Natural gas |  | 52.9641 | 55.2269 | 59.5534 | 58.4278 | 58.6633 | 60.9922 | 58.913 | 52.5 | 52.4283 | 58.673 | 44.5393 | 44.3203 | 38.4069 | 33.4545 | 33.5124 | 29.3664 | 27.4259 | 29.0947 | 26.3995 | 26.0743 | 27.0387 | 23.2543 | 21.9091 | FEC_per_sqm.kWh.ES.Res.HHnew.Thermal.SH.Gas.NG_Biogas
Biomass |  | 51.8538 | 52.7126 | 53.7861 | 55.3187 | 55.1115 | 53.8445 | 50.765 | 47.4899 | 51.5504 | 48.8956 | 44.6041 | 41.7371 | 38.8919 | 37.733 | 0 | 0 | 0 | 0 | 29.187 | 28.1075 | 26.6885 | 25.399 | 24.4573 | FEC_per_sqm.kWh.ES.Res.HHnew.Thermal.SH.Biomass.Biomass_Waste
Geothermal |  | 36.5254 | 37.856 | 39.4571 | 40.8903 | 41.3884 | 40.9881 | 39.9542 | 38.893 | 38.6641 | 38.3385 | 35.9364 | 34.0585 | 31.6421 | 29.8074 | 28.4023 | 26.3193 | 25.8777 | 26.356 | 25.5414 | 24.8208 | 23.6546 | 22.5535 | 21.5662 | FEC_per_sqm.kWh.ES.Res.HHnew.Thermal.SH.Geo.Geo
Distributed heat |  | 0 | 0 | 0 | 0 | 0 | 0 | 0 | 0 | 0 | 0 | 0 | 0 | 0 | 0 | 0 | 0 | 0 | 0 | 0 | 0 | 0 | 0 | 0 | FEC_per_sqm.kWh.ES.Res.HHnew.Thermal.SH.DistrHeat.Steam_Distr
Advanced electric heating |  | 18.559 | 16.5145 | 16.5145 | 16.3624 | 16.3021 | 16.1322 | 14.9829 | 13.0004 | 12.3 | 13.3618 | 10.9495 | 9.719 | 8.1372 | 7.2177 | 6.7727 | 6.4455 | 6.4089 | 6.4474 | 6.2712 | 6.0385 | 5.7606 | 5.3491 | 5.221 | FEC_per_sqm.kWh.ES.Res.HHnew.Thermal.SH.AdvElc.Elec
Conventional electric heating |  | 47.2044 | 42.5165 | 42.5896 | 44.4253 | 45.4191 | 50.8775 | 47.1464 | 42.1181 | 39.4398 | 49.4809 | 46.9248 | 42.0954 | 0 | 0 | 0 | 23.1202 | 26.6696 | 34.8607 | 30.3338 | 27.3774 | 20.1186 | 23.5038 | 22.3599 | FEC_per_sqm.kWh.ES.Res.HHnew.Thermal.SH.ConvElc.Elec
Electricity in circulation |  | 0.50793 | 0.53924 | 0.55806 | 0.55125 | 0.49543 | 0.473 | 0.43239 | 0.39106 | 0.35067 | 0.40669 | 0.3216 | 0.31994 | 0.32245 | 0.36003 | 0.40787 | 0.35352 | 0.32892 | 0.36695 | 0.2893 | 0.26809 | 0.22624 | 0.21822 | 0.20506 | FEC_per_sqm.kWh.ES.Res.HHnew.Thermal.SH.TotalCirculation.Elec
Space cooling |  | 1.0664 | 0.63422 | 1.2835 | 1.2995 | 1.8367 | 1.0299 | 0.70849 | 0.57332 | 0.88478 | 0.98694 | 0.67032 | 0.82923 | 0.15663 | 0.056738 | 0.074053 | 0.37816 | 0.48764 | 0.65925 | 0.39591 | 0.39404 | 0.42022 | 0.46622 | 0.18015 | FEC_per_sqm.kWh.ES.Res.HHnew.Thermal.SC
Air conditioning |  | 1.0664 | 0.63422 | 1.2835 | 1.2995 | 1.8367 | 1.0299 | 0.70849 | 0.57332 | 0.88478 | 0.98694 | 0.67032 | 0.82923 | 0.15663 | 0.056738 | 0.074053 | 0.37816 | 0.48764 | 0.65925 | 0.39591 | 0.39404 | 0.42022 | 0.46622 | 0.18015 | FEC_per_sqm.kWh.ES.Res.HHnew.Thermal.SC.AC.Elec
Water heating |  | 12.8017 | 12.2188 | 11.4071 | 11.0201 | 10.9488 | 11.281 | 10.6252 | 10.1207 | 9.7784 | 10.4659 | 10.3276 | 9.6971 | 9.3315 | 8.804 | 8.4593 | 9.1099 | 9.0601 | 9.0771 | 8.9012 | 8.7265 | 8.7497 | 8.751 | 7.8957 | FEC_per_sqm.kWh.ES.Res.HHnew.Thermal.WH
Solids |  | 12.9449 | 12.0622 | 11.3861 | 11.4408 | 11.6718 | 11.4914 | 10.2493 | 10.8481 | 10.9576 | 11.0405 | 10.0815 | 10.1456 | 10.0182 | 10.4081 | 10.2674 | 9.6811 | 10.4943 | 9.7254 | 11.2383 | 11.7492 | 0 | 0 | 0 | FEC_per_sqm.kWh.ES.Res.HHnew.Thermal.WH.Solids.Solids
Liquified petroleum gas (LPG) |  | 13.037 | 12.8184 | 11.9363 | 11.8965 | 12.1436 | 11.6164 | 11.4899 | 11.4243 | 11.1105 | 11.3409 | 10.9806 | 10.4851 | 10.3647 | 9.9219 | 9.2113 | 9.365 | 9.6123 | 9.5289 | 8.9617 | 8.6051 | 8.992 | 9.7499 | 8.1696 | FEC_per_sqm.kWh.ES.Res.HHnew.Thermal.WH.LPG.LPG
Diesel oil |  | 14.7292 | 13.8976 | 13.2993 | 13.2155 | 13.2162 | 12.8226 | 12.5643 | 12.9031 | 12.2689 | 12.2814 | 11.7707 | 10.7198 | 11.2015 | 10.6997 | 11.2149 | 10.03 | 9.603 | 9.7505 | 9.1062 | 9.7057 | 9.5513 | 9.0711 | 8.7078 | FEC_per_sqm.kWh.ES.Res.HHnew.Thermal.WH.Oil.Oil_LiqBio
Natural gas |  | 13.3128 | 12.8451 | 12.5317 | 11.4913 | 11.2069 | 11.9353 | 11.6436 | 11.1329 | 10.5016 | 11.6131 | 10.1196 | 10.3186 | 9.7643 | 9.1817 | 9.1309 | 9.7894 | 9.3598 | 9.33 | 9.1599 | 9.0998 | 9.8747 | 8.7194 | 8.401 | FEC_per_sqm.kWh.ES.Res.HHnew.Thermal.WH.Gas.NG_Biogas
Biomass |  | 13.2861 | 12.6294 | 11.4523 | 10.9208 | 10.7443 | 10.5268 | 10.0875 | 10.1013 | 9.6981 | 9.5979 | 10.0975 | 10.121 | 10.5554 | 10.2661 | 0 | 0 | 0 | 0 | 8.694 | 8.6532 | 8.4756 | 8.3061 | 8.0387 | FEC_per_sqm.kWh.ES.Res.HHnew.Thermal.WH.Biomass.Biomass_Waste
Geothermal |  | 0 | 9.7495 | 0 | 8.8218 | 8.7875 | 8.6242 | 8.6893 | 8.8609 | 8.3928 | 7.6302 | 8.2798 | 8.3523 | 8.3231 | 8.4318 | 7.9235 | 9.0546 | 8.956 | 8.4351 | 8.838 | 8.5722 | 8.7838 | 8.5515 | 8.0124 | FEC_per_sqm.kWh.ES.Res.HHnew.Thermal.WH.Geo.Geo
Distributed heat |  | 0 | 0 | 0 | 0 | 0 | 0 | 0 | 0 | 0 | 0 | 0 | 0 | 0 | 0 | 0 | 0 | 0 | 0 | 0 | 0 | 0 | 0 | 0 | FEC_per_sqm.kWh.ES.Res.HHnew.Thermal.WH.DistrHeat.Steam_Distr
Electricity |  | 11.435 | 10.1008 | 8.3626 | 8.5746 | 8.9388 | 9.0234 | 6.8245 | 5.587 | 5.3438 | 6.8179 | 8.8508 | 6.8406 | 5.5783 | 4.3148 | 4.6406 | 4.0165 | 4.7985 | 5.9303 | 5.7885 | 5.5378 | 4.809 | 4.2842 | 4.7653 | FEC_per_sqm.kWh.ES.Res.HHnew.Thermal.WH.Elc.Elec
Solar |  | 6.1462 | 6.5393 | 6.2366 | 6.1202 | 6.1631 | 6.3166 | 6.2455 | 6.2104 | 6.03 | 6.2777 | 6.0855 | 6.1174 | 6.1453 | 6.1319 | 6.2579 | 6.4567 | 6.5504 | 6.6035 | 6.5291 | 6.644 | 6.6298 | 6.5052 | 6.2654 | FEC_per_sqm.kWh.ES.Res.HHnew.Thermal.WH.TotalSolar.Solar
Cooking |  | 6.6882 | 6.779 | 6.8146 | 6.5231 | 6.5353 | 7.4546 | 7.2473 | 7.0003 | 6.7374 | 6.8341 | 6.048 | 5.8429 | 5.0727 | 5.4763 | 5.6083 | 5.782 | 5.5419 | 5.8012 | 5.3378 | 5.2412 | 5.0772 | 5.1031 | 4.7881 | FEC_per_sqm.kWh.ES.Res.HHnew.Thermal.CO
Solids |  | 7.4985 | 7.6031 | 7.5439 | 7.7207 | 7.8999 | 8.3458 | 7.8863 | 8.0784 | 8.3121 | 7.6324 | 7.5703 | 6.9879 | 6.1482 | 6.4456 | 6.657 | 6.3338 | 6.9216 | 6.8837 | 7.661 | 7.9569 | 0 | 0 | 0 | FEC_per_sqm.kWh.ES.Res.HHnew.Thermal.CO.Solids.Solids
Liquified petroleum gas (LPG) |  | 7.4906 | 7.6232 | 7.6442 | 7.805 | 7.9154 | 8.0972 | 8.2505 | 8.2701 | 8.0522 | 7.8349 | 7.1735 | 6.8446 | 6.5781 | 6.4857 | 6.5241 | 6.6209 | 6.7762 | 7.0918 | 6.3174 | 6.0923 | 6.4117 | 7.1801 | 5.9576 | FEC_per_sqm.kWh.ES.Res.HHnew.Thermal.CO.LPG.LPG
Natural gas |  | 7.6921 | 7.6397 | 8.1787 | 7.4503 | 7.3222 | 8.8959 | 8.5927 | 8.2953 | 8.1428 | 8.2808 | 6.8034 | 7.1105 | 6.0527 | 6.1155 | 6.5376 | 6.9402 | 6.5881 | 7.0192 | 6.4078 | 6.37 | 6.8432 | 6.2289 | 6.1352 | FEC_per_sqm.kWh.ES.Res.HHnew.Thermal.CO.Gas.NG_Biogas
Biomass |  | 7.8969 | 7.6388 | 7.8909 | 7.5497 | 7.5994 | 8.7821 | 8.3973 | 8.2218 | 8.0087 | 7.9565 | 7.547 | 7.5058 | 7.3523 | 7.4301 | 0 | 0 | 0 | 0 | 6.8437 | 6.8134 | 6.7591 | 6.7077 | 6.5746 | FEC_per_sqm.kWh.ES.Res.HHnew.Thermal.CO.Biomass.Biomass_Waste
Electricity |  | 6.1194 | 5.905 | 5.9195 | 5.7829 | 5.7807 | 6.7448 | 6.4729 | 6.2888 | 5.99 | 6.202 | 5.5223 | 5.2482 | 4.408 | 5.0111 | 4.8226 | 4.7576 | 4.7429 | 5.0461 | 4.6916 | 4.6041 | 4.5511 | 4.4928 | 4.322 | FEC_per_sqm.kWh.ES.Res.HHnew.Thermal.CO.Elc.Elec

## RES_hh_tess_in
ES - Thermal energy service in new and renovated households per surface area | 2000 | 2001 | 2002 | 2003 | 2004 | 2005 | 2006 | 2007 | 2008 | 2009 | 2010 | 2011 | 2012 | 2013 | 2014 | 2015 | 2016 | 2017 | 2018 | 2019 | 2020 | 2021 | 2022 | 2023 | Code
Thermal energy service (kWh useful / sqm) |  | 43.5084 | 41.8003 | 45.055 | 46.2048 | 47.9292 | 48.2023 | 45.5351 | 42.8363 | 44.5371 | 47.4974 | 41.6947 | 40.7679 | 36.2246 | 34.4155 | 35.4866 | 33.6817 | 34.0385 | 37.9656 | 34.4022 | 33.7521 | 32.2327 | 32.4936 | 29.782 | TES_per_sqm.kWh.ES.Res.HHnew.Thermal
Space heating |  | 29.1886 | 28.8133 | 30.7616 | 32.0818 | 32.3036 | 33.6309 | 31.9888 | 29.8022 | 30.9301 | 33.0564 | 28.8284 | 27.5435 | 25.6738 | 23.8352 | 24.9393 | 21.4177 | 21.362 | 24.2294 | 21.9348 | 21.3233 | 19.4429 | 19.4772 | 18.6538 | TES_per_sqm.kWh.ES.Res.HHnew.Thermal.SH
Solids |  | 27.7125 | 30.0373 | 26.8871 | 33.1934 | 33.8732 | 34.29 | 28.5314 | 29.9782 | 33.6106 | 30.4921 | 29.2482 | 29.3766 | 22.7398 | 21.8084 | 19.373 | 16.3941 | 26.9536 | 30.053 | 19.4165 | 21.5608 | 0 | 0 | 18.0474 | TES_per_sqm.kWh.ES.Res.HHnew.Thermal.SH.Solids.Solids
Liquified petroleum gas (LPG) |  | 0 | 27.9873 | 29.6229 | 31.9967 | 32.6033 | 30.9204 | 31.331 | 31.0365 | 29.8313 | 32.1858 | 27.1063 | 27.7663 | 25.5693 | 0 | 22.3708 | 24.3301 | 19.6253 | 24.0503 | 20.2167 | 19.0666 | 19.6001 | 20.7587 | 17.387 | TES_per_sqm.kWh.ES.Res.HHnew.Thermal.SH.LPG.LPG
Diesel oil |  | 27.5538 | 27.1105 | 29.9825 | 33.3782 | 33.3168 | 30.5481 | 30.7083 | 30.1657 | 30.0394 | 32.0549 | 27.5535 | 25.6752 | 25.1234 | 23.1122 | 25.5284 | 21.3338 | 21.0629 | 22.7848 | 20.0575 | 21.2399 | 20.2099 | 18.6967 | 17.8405 | TES_per_sqm.kWh.ES.Res.HHnew.Thermal.SH.Oil.Oil_LiqBio
Natural gas |  | 27.2369 | 28.6788 | 31.2445 | 30.9657 | 31.4202 | 33.0254 | 32.2639 | 29.1093 | 29.4725 | 33.4892 | 26.1331 | 27.1256 | 24.887 | 23.0947 | 24.3319 | 21.855 | 20.7926 | 22.3874 | 20.5744 | 20.556 | 21.5001 | 18.583 | 17.5692 | TES_per_sqm.kWh.ES.Res.HHnew.Thermal.SH.Gas.NG_Biogas
Biomass |  | 27.7563 | 28.7946 | 29.9771 | 31.4495 | 31.9521 | 31.8274 | 30.5849 | 29.1529 | 32.2313 | 31.1232 | 28.8539 | 27.3744 | 25.7938 | 25.2641 | 0 | 0 | 0 | 0 | 21.186 | 20.6822 | 19.8515 | 19.074 | 18.5317 | TES_per_sqm.kWh.ES.Res.HHnew.Thermal.SH.Biomass.Biomass_Waste
Geothermal |  | 27.7845 | 28.9662 | 30.3679 | 31.654 | 32.2249 | 32.0968 | 31.4661 | 30.8045 | 30.7965 | 30.7091 | 28.9479 | 27.5917 | 25.781 | 24.4229 | 23.3928 | 21.7751 | 21.4984 | 21.9799 | 21.3776 | 20.8466 | 19.9313 | 19.0605 | 18.2784 | TES_per_sqm.kWh.ES.Res.HHnew.Thermal.SH.Geo.Geo
Distributed heat |  | 0 | 0 | 0 | 0 | 0 | 0 | 0 | 0 | 0 | 0 | 0 | 0 | 0 | 0 | 0 | 0 | 0 | 0 | 0 | 0 | 0 | 0 | 0 | TES_per_sqm.kWh.ES.Res.HHnew.Thermal.SH.DistrHeat.Steam_Distr
Advanced electric heating |  | 30.0649 | 28.3079 | 29.8893 | 31.1915 | 32.6727 | 33.9345 | 33.0291 | 30.0031 | 29.6975 | 33.7306 | 29.1136 | 27.4575 | 24.6207 | 23.3874 | 23.0759 | 22.0898 | 22.0675 | 22.4599 | 21.9089 | 21.2701 | 20.3289 | 19.3573 | 19.169 | TES_per_sqm.kWh.ES.Res.HHnew.Thermal.SH.AdvElc.Elec
Conventional electric heating |  | 32.1075 | 29.0686 | 29.2682 | 30.6857 | 31.5312 | 35.4982 | 33.0592 | 29.6793 | 27.9277 | 35.2071 | 33.518 | 30.1477 | 0 | 0 | 0 | 17.1265 | 20.2907 | 27.3058 | 24.4319 | 22.5735 | 16.9004 | 20.0713 | 19.388 | TES_per_sqm.kWh.ES.Res.HHnew.Thermal.SH.ConvElc.Elec
Electricity in circulation |  | 0.50793 | 0.53924 | 0.55806 | 0.55125 | 0.49543 | 0.473 | 0.43239 | 0.39106 | 0.35067 | 0.40669 | 0.3216 | 0.31994 | 0.32245 | 0.36003 | 0.40787 | 0.35352 | 0.32892 | 0.36695 | 0.2893 | 0.26809 | 0.22624 | 0.21822 | 0.20506 | TES_per_sqm.kWh.ES.Res.HHnew.Thermal.SH.TotalCirculation.Elec
Space cooling |  | 2.3193 | 1.4349 | 3.0181 | 3.1723 | 4.6507 | 2.7027 | 1.9253 | 1.6125 | 2.5744 | 2.9698 | 2.0934 | 2.6992 | 0.53333 | 0.20189 | 0.27221 | 1.3997 | 1.8064 | 2.4441 | 1.4692 | 1.4662 | 1.5774 | 1.7691 | 0.69188 | TES_per_sqm.kWh.ES.Res.HHnew.Thermal.SC
Air conditioning |  | 2.3193 | 1.4349 | 3.0181 | 3.1723 | 4.6507 | 2.7027 | 1.9253 | 1.6125 | 2.5744 | 2.9698 | 2.0934 | 2.6992 | 0.53333 | 0.20189 | 0.27221 | 1.3997 | 1.8064 | 2.4441 | 1.4692 | 1.4662 | 1.5774 | 1.7691 | 0.69188 | TES_per_sqm.kWh.ES.Res.HHnew.Thermal.SC.AC.Elec
Water heating |  | 7.5394 | 7.1824 | 6.8055 | 6.6225 | 6.6514 | 6.8589 | 6.7648 | 6.6837 | 6.4677 | 6.8053 | 6.6202 | 6.5151 | 6.5331 | 6.5915 | 6.4865 | 6.9568 | 6.975 | 7.0798 | 7.048 | 7.0297 | 7.215 | 7.2325 | 6.6244 | TES_per_sqm.kWh.ES.Res.HHnew.Thermal.WH
Solids |  | 7.5313 | 7.0667 | 6.7191 | 6.8016 | 6.9921 | 6.9382 | 6.238 | 6.6567 | 6.7802 | 6.8895 | 6.3438 | 6.4338 | 6.3968 | 6.691 | 6.6734 | 6.4261 | 7.1546 | 6.8156 | 8.072 | 8.6017 | 0 | 0 | 0 | TES_per_sqm.kWh.ES.Res.HHnew.Thermal.WH.Solids.Solids
Liquified petroleum gas (LPG) |  | 7.2815 | 7.1859 | 6.7195 | 6.7256 | 6.8975 | 6.6316 | 6.596 | 6.6007 | 6.4685 | 6.6614 | 6.5658 | 6.4522 | 6.642 | 6.6646 | 6.4434 | 6.7198 | 7.0587 | 7.1409 | 6.8308 | 6.6458 | 7.0004 | 7.6235 | 6.4019 | TES_per_sqm.kWh.ES.Res.HHnew.Thermal.WH.LPG.LPG
Diesel oil |  | 7.4211 | 7.0349 | 6.7678 | 6.7613 | 6.8017 | 6.6415 | 6.5535 | 6.7848 | 6.5132 | 6.5926 | 6.4605 | 6.097 | 6.6967 | 6.774 | 7.4563 | 6.8752 | 6.7667 | 7.0383 | 6.7066 | 7.26 | 7.2122 | 6.8794 | 6.6183 | TES_per_sqm.kWh.ES.Res.HHnew.Thermal.WH.Oil.Oil_LiqBio
Natural gas |  | 7.3595 | 7.17 | 7.0655 | 6.544 | 6.4481 | 6.9398 | 6.8438 | 6.6188 | 6.3202 | 7.0811 | 6.294 | 6.5999 | 6.4787 | 6.3473 | 6.5344 | 7.1512 | 6.9559 | 7.0332 | 6.986 | 7.0055 | 7.649 | 6.7761 | 6.5411 | TES_per_sqm.kWh.ES.Res.HHnew.Thermal.WH.Gas.NG_Biogas
Biomass |  | 7.4122 | 7.22 | 6.7065 | 6.5486 | 6.5946 | 6.6109 | 6.4792 | 6.6326 | 6.5063 | 6.5751 | 7.0488 | 7.1795 | 7.585 | 7.4587 | 0 | 0 | 0 | 0 | 6.9316 | 7.0072 | 6.9485 | 6.8675 | 6.6991 | TES_per_sqm.kWh.ES.Res.HHnew.Thermal.WH.Biomass.Biomass_Waste
Geothermal |  | 0 | 7.2133 | 0 | 6.6033 | 6.6156 | 6.5301 | 6.617 | 6.786 | 6.4639 | 5.9096 | 6.4491 | 6.5427 | 6.5571 | 6.6801 | 6.3101 | 7.2435 | 7.1943 | 6.8019 | 7.1526 | 6.9615 | 7.1564 | 6.9881 | 6.5663 | TES_per_sqm.kWh.ES.Res.HHnew.Thermal.WH.Geo.Geo
Distributed heat |  | 0 | 0 | 0 | 0 | 0 | 0 | 0 | 0 | 0 | 0 | 0 | 0 | 0 | 0 | 0 | 0 | 0 | 0 | 0 | 0 | 0 | 0 | 0 | TES_per_sqm.kWh.ES.Res.HHnew.Thermal.WH.DistrHeat.Steam_Distr
Electricity |  | 7.1509 | 6.3302 | 5.2533 | 5.3995 | 5.6434 | 5.7124 | 4.3331 | 3.5592 | 3.4173 | 4.3792 | 5.7323 | 4.4906 | 3.737 | 2.9657 | 3.2677 | 2.874 | 3.4864 | 4.3736 | 4.3325 | 4.2045 | 3.6985 | 3.3451 | 3.7729 | TES_per_sqm.kWh.ES.Res.HHnew.Thermal.WH.Elc.Elec
Solar |  | 6.1462 | 6.5393 | 6.2366 | 6.1202 | 6.1631 | 6.3166 | 6.2455 | 6.2104 | 6.03 | 6.2777 | 6.0855 | 6.1174 | 6.1453 | 6.1319 | 6.2579 | 6.4567 | 6.5504 | 6.6035 | 6.5291 | 6.644 | 6.6298 | 6.5052 | 6.2654 | TES_per_sqm.kWh.ES.Res.HHnew.Thermal.WH.TotalSolar.Solar
Cooking |  | 4.4611 | 4.3696 | 4.4698 | 4.3282 | 4.3236 | 5.0098 | 4.8563 | 4.7379 | 4.5649 | 4.666 | 4.1526 | 4.0101 | 3.4843 | 3.7869 | 3.7887 | 3.9075 | 3.8952 | 4.2122 | 3.9502 | 3.9329 | 3.9974 | 4.0149 | 3.8119 | TES_per_sqm.kWh.ES.Res.HHnew.Thermal.CO
Solids |  | 4.318 | 4.3808 | 4.3491 | 4.4536 | 4.5595 | 4.8196 | 4.5569 | 4.6705 | 4.8084 | 4.4177 | 4.3836 | 4.0474 | 3.5615 | 3.7353 | 3.8641 | 3.6922 | 4.0591 | 4.0634 | 4.5491 | 4.7447 | 0 | 0 | 0 | TES_per_sqm.kWh.ES.Res.HHnew.Thermal.CO.Solids.Solids
Liquified petroleum gas (LPG) |  | 4.2735 | 4.3543 | 4.3713 | 4.4684 | 4.5369 | 4.6464 | 4.7399 | 4.7566 | 4.6366 | 4.5166 | 4.139 | 3.9511 | 3.7984 | 3.7481 | 3.7827 | 3.872 | 4.0107 | 4.2525 | 3.8328 | 3.7268 | 3.9376 | 4.4124 | 3.6614 | TES_per_sqm.kWh.ES.Res.HHnew.Thermal.CO.LPG.LPG
Natural gas |  | 4.3821 | 4.3577 | 4.671 | 4.2603 | 4.1923 | 5.0997 | 4.932 | 4.7672 | 4.6854 | 4.7708 | 3.9233 | 4.1026 | 3.4934 | 3.5327 | 3.79 | 4.061 | 3.9053 | 4.2196 | 3.9011 | 3.9126 | 4.2211 | 3.8447 | 3.7871 | TES_per_sqm.kWh.ES.Res.HHnew.Thermal.CO.Gas.NG_Biogas
Biomass |  | 4.4948 | 4.35 | 4.4958 | 4.3036 | 4.334 | 5.0111 | 4.7939 | 4.696 | 4.5766 | 4.549 | 4.3165 | 4.2939 | 4.2066 | 4.2526 | 0 | 0 | 0 | 0 | 4.0018 | 3.9988 | 3.9739 | 3.9463 | 3.8682 | TES_per_sqm.kWh.ES.Res.HHnew.Thermal.CO.Biomass.Biomass_Waste
Electricity |  | 4.5334 | 4.3827 | 4.4021 | 4.3089 | 4.316 | 5.0464 | 4.8536 | 4.7266 | 4.5135 | 4.6861 | 4.1891 | 4.0026 | 3.3869 | 3.8879 | 3.7886 | 3.8005 | 3.8673 | 4.2045 | 3.9891 | 3.9801 | 3.9826 | 3.9661 | 3.8447 | TES_per_sqm.kWh.ES.Res.HHnew.Thermal.CO.Elc.Elec

## RES_hh_emis_in
ES - CO2 emissions in new and renovated households per surface area | 2000 | 2001 | 2002 | 2003 | 2004 | 2005 | 2006 | 2007 | 2008 | 2009 | 2010 | 2011 | 2012 | 2013 | 2014 | 2015 | 2016 | 2017 | 2018 | 2019 | 2020 | 2021 | 2022 | 2023 | Code
CO2 emissions (kg CO2 / sqm) |  | 9.1282 | 11.6692 | 12.301 | 11.6904 | 8.9869 | 8.4528 | 8.3115 | 8.103 | 6.8514 | 7.8795 | 6.3734 | 6.5866 | 7.2605 | 7.7942 | 9.3733 | 7.4093 | 6.8637 | 6.0712 | 4.5201 | 4.2955 | 3.1972 | 3.3816 | 2.7321 | EMI_per_sqm.kgCO2.ES.Res.HHnew.Thermal
Space heating |  | 6.7816 | 9.0422 | 9.8399 | 9.4098 | 6.8452 | 6.1174 | 6.2062 | 6.2512 | 4.9958 | 5.9391 | 4.6766 | 4.913 | 5.6306 | 6.2536 | 7.8514 | 5.363 | 4.9287 | 4.3838 | 2.9436 | 2.83 | 1.9388 | 1.9561 | 1.778 | EMI_per_sqm.kgCO2.ES.Res.HHnew.Thermal.SH
Solids |  | 15.8823 | 17.1537 | 15.1399 | 18.7731 | 19.0052 | 19.1207 | 15.7402 | 16.3943 | 18.1895 | 16.3226 | 15.7702 | 15.4919 | 11.8878 | 11.3668 | 9.9731 | 8.2207 | 13.7406 | 15.1596 | 9.3433 | 10.2994 | 0 | 0 | 8.5831 | EMI_per_sqm.kgCO2.ES.Res.HHnew.Thermal.SH.Solids.Solids
Liquified petroleum gas (LPG) |  | 0 | 12.6957 | 13.2971 | 14.2149 | 14.3304 | 13.4425 | 13.4675 | 13.1793 | 12.499 | 13.2893 | 10.9051 | 10.7396 | 9.3834 | 0 | 7.4217 | 7.9437 | 6.3612 | 7.7776 | 6.5329 | 6.1456 | 6.2929 | 6.6455 | 5.5523 | EMI_per_sqm.kgCO2.ES.Res.HHnew.Thermal.SH.LPG.LPG
Diesel oil |  | 15.6295 | 15.223 | 16.6546 | 18.3209 | 18.0806 | 16.432 | 16.3219 | 15.835 | 15.5466 | 16.3336 | 13.6647 | 12.2292 | 11.3166 | 9.8021 | 10.3517 | 8.51 | 8.3378 | 8.9927 | 7.9147 | 8.363 | 7.9341 | 7.3276 | 6.9849 | EMI_per_sqm.kgCO2.ES.Res.HHnew.Thermal.SH.Oil.Oil_LiqBio
Natural gas |  | 10.6749 | 11.1338 | 12.009 | 11.7805 | 11.827 | 12.3006 | 11.8823 | 10.5878 | 10.5754 | 11.8479 | 8.9951 | 8.9509 | 7.7566 | 6.7565 | 6.7682 | 5.9308 | 5.5374 | 5.8744 | 5.3303 | 5.2644 | 5.4593 | 4.6945 | 4.4215 | EMI_per_sqm.kgCO2.ES.Res.HHnew.Thermal.SH.Gas.NG_Biogas
Biomass |  | 0 | 0 | 0 | 0 | 0 | 0 | 0 | 0 | 0 | 0 | 0 | 0 | 0 | 0 | 0 | 0 | 0 | 0 | 0 | 0 | 0 | 0 | 0 | EMI_per_sqm.kgCO2.ES.Res.HHnew.Thermal.SH.Biomass.Biomass_Waste
Geothermal |  | 0 | 0 | 0 | 0 | 0 | 0 | 0 | 0 | 0 | 0 | 0 | 0 | 0 | 0 | 0 | 0 | 0 | 0 | 0 | 0 | 0 | 0 | 0 | EMI_per_sqm.kgCO2.ES.Res.HHnew.Thermal.SH.Geo.Geo
Distributed heat |  | 0 | 0 | 0 | 0 | 0 | 0 | 0 | 0 | 0 | 0 | 0 | 0 | 0 | 0 | 0 | 0 | 0 | 0 | 0 | 0 | 0 | 0 | 0 | EMI_per_sqm.kgCO2.ES.Res.HHnew.Thermal.SH.DistrHeat.Steam_Distr
Advanced electric heating |  | 0 | 0 | 0 | 0 | 0 | 0 | 0 | 0 | 0 | 0 | 0 | 0 | 0 | 0 | 0 | 0 | 0 | 0 | 0 | 0 | 0 | 0 | 0 | EMI_per_sqm.kgCO2.ES.Res.HHnew.Thermal.SH.AdvElc.Elec
Conventional electric heating |  | 0 | 0 | 0 | 0 | 0 | 0 | 0 | 0 | 0 | 0 | 0 | 0 | 0 | 0 | 0 | 0 | 0 | 0 | 0 | 0 | 0 | 0 | 0 | EMI_per_sqm.kgCO2.ES.Res.HHnew.Thermal.SH.ConvElc.Elec
Electricity in circulation |  | 0 | 0 | 0 | 0 | 0 | 0 | 0 | 0 | 0 | 0 | 0 | 0 | 0 | 0 | 0 | 0 | 0 | 0 | 0 | 0 | 0 | 0 | 0 | EMI_per_sqm.kgCO2.ES.Res.HHnew.Thermal.SH.TotalCirculation.Elec
Space cooling |  | 0 | 0 | 0 | 0 | 0 | 0 | 0 | 0 | 0 | 0 | 0 | 0 | 0 | 0 | 0 | 0 | 0 | 0 | 0 | 0 | 0 | 0 | 0 | EMI_per_sqm.kgCO2.ES.Res.HHnew.Thermal.SC
Air conditioning |  | 0 | 0 | 0 | 0 | 0 | 0 | 0 | 0 | 0 | 0 | 0 | 0 | 0 | 0 | 0 | 0 | 0 | 0 | 0 | 0 | 0 | 0 | 0 | EMI_per_sqm.kgCO2.ES.Res.HHnew.Thermal.SC.AC.Elec
Water heating |  | 1.7383 | 1.8152 | 1.7285 | 1.6198 | 1.4635 | 1.6616 | 1.4208 | 1.2483 | 1.2597 | 1.3679 | 1.1893 | 1.1702 | 1.1755 | 1.0508 | 0.89358 | 1.3547 | 1.343 | 1.1266 | 1.0724 | 0.97413 | 0.90447 | 1.0483 | 0.62477 | EMI_per_sqm.kgCO2.ES.Res.HHnew.Thermal.WH
Solids |  | 4.5022 | 4.2135 | 3.954 | 4.0242 | 4.1082 | 4.0557 | 3.6113 | 3.8242 | 3.8588 | 3.8826 | 3.6048 | 3.5792 | 3.5307 | 3.6851 | 3.635 | 3.4182 | 3.881 | 3.6697 | 4.1573 | 4.4068 | 0 | 0 | 0 | EMI_per_sqm.kgCO2.ES.Res.HHnew.Thermal.WH.Solids.Solids
Liquified petroleum gas (LPG) |  | 2.9615 | 2.9118 | 2.7115 | 2.7024 | 2.7585 | 2.6388 | 2.6101 | 2.5951 | 2.5239 | 2.5762 | 2.4943 | 2.3818 | 2.3544 | 2.2538 | 2.0924 | 2.1274 | 2.1835 | 2.1646 | 2.0357 | 1.9547 | 2.0426 | 2.2148 | 1.8558 | EMI_per_sqm.kgCO2.ES.Res.HHnew.Thermal.WH.LPG.LPG
Diesel oil |  | 3.9385 | 3.7173 | 3.5575 | 3.5308 | 3.53 | 3.4334 | 3.3636 | 3.4548 | 3.2839 | 3.2859 | 3.1485 | 2.868 | 2.9919 | 2.8543 | 2.9913 | 2.6756 | 2.5617 | 2.6 | 2.4295 | 2.5893 | 2.5481 | 2.4198 | 2.3229 | EMI_per_sqm.kgCO2.ES.Res.HHnew.Thermal.WH.Oil.Oil_LiqBio
Natural gas |  | 2.6832 | 2.5896 | 2.527 | 2.3169 | 2.2594 | 2.407 | 2.3484 | 2.2452 | 2.1183 | 2.345 | 2.0437 | 2.0839 | 1.972 | 1.8543 | 1.8441 | 1.9771 | 1.8898 | 1.8838 | 1.8495 | 1.8372 | 1.9938 | 1.7602 | 1.6954 | EMI_per_sqm.kgCO2.ES.Res.HHnew.Thermal.WH.Gas.NG_Biogas
Biomass |  | 0 | 0 | 0 | 0 | 0 | 0 | 0 | 0 | 0 | 0 | 0 | 0 | 0 | 0 | 0 | 0 | 0 | 0 | 0 | 0 | 0 | 0 | 0 | EMI_per_sqm.kgCO2.ES.Res.HHnew.Thermal.WH.Biomass.Biomass_Waste
Geothermal |  | 0 | 0 | 0 | 0 | 0 | 0 | 0 | 0 | 0 | 0 | 0 | 0 | 0 | 0 | 0 | 0 | 0 | 0 | 0 | 0 | 0 | 0 | 0 | EMI_per_sqm.kgCO2.ES.Res.HHnew.Thermal.WH.Geo.Geo
Distributed heat |  | 0 | 0 | 0 | 0 | 0 | 0 | 0 | 0 | 0 | 0 | 0 | 0 | 0 | 0 | 0 | 0 | 0 | 0 | 0 | 0 | 0 | 0 | 0 | EMI_per_sqm.kgCO2.ES.Res.HHnew.Thermal.WH.DistrHeat.Steam_Distr
Electricity |  | 0 | 0 | 0 | 0 | 0 | 0 | 0 | 0 | 0 | 0 | 0 | 0 | 0 | 0 | 0 | 0 | 0 | 0 | 0 | 0 | 0 | 0 | 0 | EMI_per_sqm.kgCO2.ES.Res.HHnew.Thermal.WH.Elc.Elec
Solar |  | 0 | 0 | 0 | 0 | 0 | 0 | 0 | 0 | 0 | 0 | 0 | 0 | 0 | 0 | 0 | 0 | 0 | 0 | 0 | 0 | 0 | 0 | 0 | EMI_per_sqm.kgCO2.ES.Res.HHnew.Thermal.WH.TotalSolar.Solar
Cooking |  | 0.60822 | 0.81178 | 0.7326 | 0.66083 | 0.67812 | 0.67378 | 0.68458 | 0.60348 | 0.59587 | 0.57248 | 0.50745 | 0.50341 | 0.45449 | 0.48974 | 0.62835 | 0.69155 | 0.59205 | 0.56087 | 0.50409 | 0.49137 | 0.35392 | 0.37724 | 0.32935 | EMI_per_sqm.kgCO2.ES.Res.HHnew.Thermal.CO
Solids |  | 2.6079 | 2.6559 | 2.6197 | 2.7157 | 2.7806 | 2.9455 | 2.7787 | 2.8478 | 2.9272 | 2.684 | 2.7069 | 2.4652 | 2.1668 | 2.2822 | 2.3568 | 2.2363 | 2.5597 | 2.5975 | 2.834 | 2.9844 | 0 | 0 | 0 | EMI_per_sqm.kgCO2.ES.Res.HHnew.Thermal.CO.Solids.Solids
Liquified petroleum gas (LPG) |  | 1.7016 | 1.7317 | 1.7365 | 1.773 | 1.7981 | 1.8394 | 1.8742 | 1.8786 | 1.8291 | 1.7798 | 1.6295 | 1.5548 | 1.4943 | 1.4733 | 1.482 | 1.504 | 1.5393 | 1.611 | 1.4351 | 1.3839 | 1.4565 | 1.631 | 1.3533 | EMI_per_sqm.kgCO2.ES.Res.HHnew.Thermal.CO.LPG.LPG
Natural gas |  | 1.5503 | 1.5402 | 1.6492 | 1.5022 | 1.4762 | 1.7941 | 1.7331 | 1.6729 | 1.6425 | 1.6721 | 1.374 | 1.436 | 1.2224 | 1.2351 | 1.3203 | 1.4016 | 1.3302 | 1.4172 | 1.2938 | 1.2861 | 1.3817 | 1.2575 | 1.2381 | EMI_per_sqm.kgCO2.ES.Res.HHnew.Thermal.CO.Gas.NG_Biogas
Biomass |  | 0 | 0 | 0 | 0 | 0 | 0 | 0 | 0 | 0 | 0 | 0 | 0 | 0 | 0 | 0 | 0 | 0 | 0 | 0 | 0 | 0 | 0 | 0 | EMI_per_sqm.kgCO2.ES.Res.HHnew.Thermal.CO.Biomass.Biomass_Waste
Electricity |  | 0 | 0 | 0 | 0 | 0 | 0 | 0 | 0 | 0 | 0 | 0 | 0 | 0 | 0 | 0 | 0 | 0 | 0 | 0 | 0 | 0 | 0 | 0 | EMI_per_sqm.kgCO2.ES.Res.HHnew.Thermal.CO.Elc.Elec

## RES_se-appl
ES - Residential / specific electric uses | 2000 | 2001 | 2002 | 2003 | 2004 | 2005 | 2006 | 2007 | 2008 | 2009 | 2010 | 2011 | 2012 | 2013 | 2014 | 2015 | 2016 | 2017 | 2018 | 2019 | 2020 | 2021 | 2022 | 2023 | Code
Final energy consumption (ktoe) | 2745.2768 | 2829.879 | 2954.4472 | 3141.8744 | 3331.9051 | 3497.6462 | 3641.3071 | 3768.7212 | 3922.776 | 4007.3572 | 4091.8696 | 4108.9058 | 4158.7427 | 4212.3767 | 4260.5789 | 4288.297 | 4248.3376 | 4203.3261 | 4105.5755 | 4032.1636 | 4079.6509 | 4149.1353 | 3920.6506 | 3811.0651 | FEC.ktoe.ES.Res.HH.Appl
White appliances | 1418.7637 | 1420.8729 | 1430.5511 | 1454.1164 | 1489.6192 | 1515.8532 | 1516.1531 | 1498.6259 | 1522.3588 | 1522.4917 | 1511.2229 | 1469.4867 | 1445.9311 | 1435.5035 | 1397.4258 | 1340.6255 | 1301.4689 | 1255.8907 | 1208.0695 | 1195.7489 | 1185.1303 | 1176.8767 | 1139.1642 | 1118.6284
Refrigerators and freezers | 768.1177 | 770.7793 | 773.7119 | 781.8606 | 792.985 | 797.7375 | 787.327 | 760.4197 | 762.0158 | 769.3149 | 765.6704 | 742.6202 | 731.4808 | 727.8622 | 713.5197 | 681.5999 | 659.7329 | 630.0343 | 600.0569 | 594.7899 | 580.5061 | 560.3827 | 540.0728 | 526.6412 | FEC.ktoe.ES.Res.HH.Appl.RF
Washing machine | 436.3622 | 427.774 | 426.462 | 429.5881 | 430.8065 | 428.4729 | 429.3302 | 426.5889 | 423.7514 | 417.1165 | 408.5621 | 397.3025 | 385.6874 | 370.9371 | 354.7206 | 339.5762 | 330.3474 | 321.1899 | 308.9746 | 297.5729 | 291.7924 | 285.3256 | 279.0584 | 275.903 | FEC.ktoe.ES.Res.HH.Appl.WM
Clothes dryer | 92.699 | 97.1575 | 101.5638 | 108.7662 | 124.1848 | 137.4352 | 140.7336 | 143.4565 | 151.7945 | 151.2429 | 148.1601 | 141.1871 | 140.585 | 140.8406 | 137.1746 | 132.3194 | 126.3724 | 118.1977 | 112.9426 | 109.9719 | 104.6407 | 103.1942 | 98.7103 | 97.0075 | FEC.ktoe.ES.Res.HH.Appl.DR
Dishwasher | 121.5849 | 125.1621 | 128.8135 | 133.9016 | 141.643 | 152.2076 | 158.7622 | 168.1608 | 184.7971 | 184.8174 | 188.8303 | 188.3769 | 188.1779 | 195.8636 | 192.0108 | 187.13 | 185.0162 | 186.4689 | 186.0954 | 193.4142 | 208.1911 | 227.9742 | 221.3228 | 219.0767 | FEC.ktoe.ES.Res.HH.Appl.DW
Brown appliances | 495.0568 | 549.6152 | 632.6252 | 754.5327 | 876.8862 | 986.9818 | 1093.2988 | 1204.8193 | 1300.2677 | 1371.8432 | 1458.8661 | 1523.673 | 1584.6008 | 1642.0546 | 1722.6368 | 1823.8045 | 1838.1371 | 1857.6611 | 1839.682 | 1810.4149 | 1851.2897 | 1902.2008 | 1779.3186 | 1726.8614
TV and multimedia | 390.2102 | 432.2813 | 498.3959 | 594.96 | 690.3232 | 782.8425 | 873.9485 | 964.4935 | 1046.9975 | 1104.7376 | 1176.3554 | 1232.5804 | 1283.3683 | 1330.4919 | 1395.8084 | 1473.5042 | 1462.0303 | 1453.5681 | 1409.2312 | 1354.7994 | 1351.4408 | 1361.184 | 1242.4683 | 1183.3861 | FEC.ktoe.ES.Res.HH.Appl.TV
ICT equipment | 104.8467 | 117.3339 | 134.2293 | 159.5728 | 186.563 | 204.1394 | 219.3504 | 240.3258 | 253.2702 | 267.1056 | 282.5107 | 291.0926 | 301.2324 | 311.5627 | 326.8283 | 350.3002 | 376.1068 | 404.093 | 430.4508 | 455.6156 | 499.8488 | 541.0168 | 536.8503 | 543.4752 | FEC.ktoe.ES.Res.HH.Appl.IT
Lighting and other electricity uses | 831.4562 | 859.3909 | 891.2708 | 933.2253 | 965.3997 | 994.8112 | 1031.8552 | 1065.276 | 1100.1495 | 1113.0222 | 1121.7806 | 1115.7461 | 1128.2109 | 1134.8185 | 1140.5163 | 1123.867 | 1108.7316 | 1089.7743 | 1057.824 | 1025.9997 | 1043.2309 | 1070.0578 | 1002.1678 | 965.5754
Lighting | 614.8407 | 629.5076 | 643.6164 | 663.3602 | 679.8311 | 691.1425 | 710.4461 | 726.2667 | 738.9221 | 737.8743 | 730.0269 | 709.8784 | 704.3772 | 690.8874 | 680.5626 | 649.436 | 621.8106 | 589.6963 | 549.6566 | 513.4402 | 503.8543 | 506.4372 | 465.7426 | 438.2626 | FEC.ktoe.ES.Res.HH.Appl.LI
Other appliances (vacuum cleaners, irons etc.) | 216.6155 | 229.8833 | 247.6544 | 269.8651 | 285.5686 | 303.6687 | 321.4091 | 339.0093 | 361.2274 | 375.148 | 391.7537 | 405.8677 | 423.8337 | 443.9311 | 459.9537 | 474.431 | 486.921 | 500.078 | 508.1675 | 512.5596 | 539.3766 | 563.6206 | 536.4252 | 527.3128 | FEC.ktoe.ES.Res.HH.Appl.OA
Total MW installed (in average operating mode) | 105529.8766 | 109423.2921 | 115047.2271 | 122703.2047 | 128812.7998 | 135167.2296 | 141281.6933 | 147375.0717 | 155456.8251 | 160105.3769 | 165303.7152 | 168854.1299 | 174051.9406 | 179706.838 | 183926.7827 | 187206.4463 | 188034.7861 | 188710.1586 | 188931.0828 | 189329.4944 | 189606.3826 | 187214.9275 | 185457.4422 | 185744.0327 | Size.MW.ES.Res.HH.Appl
White appliances | 19720.1425 | 20000.7278 | 20303.2712 | 20789.5528 | 21723.2363 | 22534.2408 | 22882.5188 | 23210.0091 | 24054.2855 | 24017.0921 | 23944.2706 | 23630.3966 | 23309.3631 | 23068.1819 | 22366.0458 | 21521.7599 | 20796.7918 | 20017.876 | 19407.2572 | 19215.1016 | 18963.3687 | 18776.3137 | 18538.587 | 18467.0383
Refrigerators and freezers | 1019.7727 | 1023.3063 | 1027.1997 | 1038.0181 | 1052.7871 | 1059.0968 | 1045.2754 | 1009.5527 | 1011.6717 | 1021.3621 | 1016.5236 | 985.9216 | 971.1326 | 966.3285 | 947.2871 | 904.9095 | 875.8783 | 836.4496 | 796.6509 | 789.6582 | 770.6947 | 743.9783 | 717.0144 | 699.1823 | Size.MW.ES.Res.HH.Appl.RF
Washing machine | 11536.4584 | 11531.8598 | 11524.4803 | 11574.0471 | 11575.2503 | 11479.1008 | 11472.0306 | 11412.1028 | 11386.2678 | 11240.0488 | 11037.4256 | 10788.0055 | 10535.7765 | 10212.8074 | 9837.5846 | 9445.5775 | 9195.4392 | 8950.1363 | 8688.1736 | 8480.8899 | 8327.4954 | 8128.9903 | 7968.0599 | 7886.7054 | Size.MW.ES.Res.HH.Appl.WM
Clothes dryer | 4046.1494 | 4269.2765 | 4509.563 | 4836.6741 | 5589.925 | 6262.4257 | 6498.9694 | 6717.5181 | 7193.2611 | 7293.9168 | 7345.8751 | 7273.1516 | 7233.2638 | 7187.3092 | 6982.5225 | 6688.392 | 6268.6126 | 5776.9551 | 5499.3861 | 5354.0126 | 5101.146 | 4983.1362 | 4858.142 | 4820.6188 | Size.MW.ES.Res.HH.Appl.DR
Dishwasher | 3117.762 | 3176.2851 | 3242.0283 | 3340.8135 | 3505.2738 | 3733.6177 | 3866.2432 | 4070.8356 | 4463.0849 | 4461.7644 | 4544.4463 | 4583.3179 | 4569.1901 | 4701.7368 | 4598.6517 | 4482.8809 | 4456.8617 | 4454.335 | 4423.0466 | 4590.5408 | 4764.0327 | 4920.2089 | 4995.3707 | 5060.5319 | Size.MW.ES.Res.HH.Appl.DW
Brown appliances | 4647.9886 | 5125.9793 | 5855.7086 | 6944.5888 | 8046.7331 | 8977.4979 | 9873.9408 | 10860.5548 | 11702.6043 | 12401.9012 | 13217.2906 | 13752.0004 | 14287.1955 | 14808.3252 | 15550.4912 | 16556.6465 | 16699.423 | 16888.3791 | 16961.9243 | 17004.5276 | 16971.1041 | 16777.5354 | 16528.8226 | 16519.2351
TV and multimedia | 2921.3727 | 3224.5234 | 3711.5876 | 4429.6564 | 5143.4553 | 5840.1665 | 6539.0863 | 7244.5451 | 7919.5738 | 8433.8649 | 9049.9694 | 9467.86 | 9858.2066 | 10235.5264 | 10766.9269 | 11450.5265 | 11268.0467 | 11116.3705 | 10800.6073 | 10440.0726 | 10014.7743 | 9556.5898 | 9109.4635 | 8872.7786 | Size.MW.ES.Res.HH.Appl.TV
ICT equipment | 1726.6159 | 1901.4559 | 2144.121 | 2514.9324 | 2903.2777 | 3137.3314 | 3334.8545 | 3616.0097 | 3783.0305 | 3968.0364 | 4167.3212 | 4284.1404 | 4428.9889 | 4572.7988 | 4783.5643 | 5106.12 | 5431.3763 | 5772.0086 | 6161.317 | 6564.4551 | 6956.3297 | 7220.9457 | 7419.3591 | 7646.4565 | Size.MW.ES.Res.HH.Appl.IT
Lighting and other electricity uses | 81161.7454 | 84296.585 | 88888.2472 | 94969.0631 | 99042.8305 | 103655.4909 | 108525.2337 | 113304.5077 | 119699.9352 | 123686.3835 | 128142.154 | 131471.7329 | 136455.382 | 141830.3309 | 146010.2457 | 149128.0398 | 150538.5713 | 151803.9034 | 152561.9013 | 153109.8651 | 153671.9098 | 151661.0783 | 150390.0326 | 150757.7592
Lighting | 14392.9839 | 14666.7965 | 14939.4999 | 15346.784 | 15672.1476 | 15865.6256 | 16263.2581 | 16577.3227 | 16864.0917 | 16863.6385 | 16676.4269 | 16185.6692 | 16051.0511 | 15724.2775 | 15452.5149 | 14690.7839 | 14015.9692 | 13218.8642 | 12287.9618 | 11475.8482 | 10789.8422 | 10305.4303 | 9895.9904 | 9522.4222 | Size.MW.ES.Res.HH.Appl.LI
Other appliances (vacuum cleaners, irons etc.) | 66768.7615 | 69629.7885 | 73948.7474 | 79622.2792 | 83370.6829 | 87789.8653 | 92261.9756 | 96727.185 | 102835.8436 | 106822.745 | 111465.727 | 115286.0637 | 120404.3309 | 126106.0533 | 130557.7308 | 134437.256 | 136522.602 | 138585.0393 | 140273.9395 | 141634.0169 | 142882.0676 | 141355.648 | 140494.0422 | 141235.337 | Size.MW.ES.Res.HH.Appl.OA
Total number of appliances
White appliances
Refrigerators and freezers | 18437499 | 18724853 | 19100615 | 19702431 | 20477383 | 21097297 | 21225001 | 20778524 | 21464059 | 22437782 | 23037934 | 22853507 | 23229792 | 24019950 | 24399308 | 23971803 | 24103599 | 23843706 | 23593895 | 24466960 | 24767245 | 24875711 | 25055819 | 25511784 | NUM.number.ES.Res.HH.Appl.RF
Washing machine | 14285975 | 14436514 | 14651104 | 15020539 | 15373086 | 15605938 | 16060640 | 16457243 | 16975964 | 17317747 | 17602992 | 17847988 | 18114318 | 18271658 | 18336695 | 18394310 | 18484106 | 18532845 | 18562816 | 18663348 | 18807819 | 18874414 | 18986775 | 19315930 | NUM.number.ES.Res.HH.Appl.WM
Clothes dryer | 2210605 | 2346435 | 2499679 | 2712385 | 3193682 | 3637497 | 3818792 | 3995786 | 4351054 | 4463912 | 4550339 | 4561863 | 4617047 | 4693046 | 4670235 | 4636449 | 4695915 | 4646501 | 4619544 | 4751042 | 4901390 | 5018796 | 5110048 | 5246293 | NUM.number.ES.Res.HH.Appl.DR
Dishwasher | 4537949 | 4652544 | 4791537 | 4998049 | 5334636 | 5803887 | 6119674 | 6590811 | 7451609 | 7565104 | 7875821 | 8124030 | 8271317 | 8768645 | 8762137 | 8739092 | 8822560 | 8965737 | 9061906 | 9668140 | 10337287 | 10902374 | 11306371 | 11774918 | NUM.number.ES.Res.HH.Appl.DW
Brown appliances
TV and multimedia | 7129131.3699 | 8049356.907 | 9522898.437 | 11735714.8524 | 14029935.7786 | 16358020.0596 | 18799303.2067 | 21416518.6212 | 24111082.8773 | 26356490.861 | 29285643.2463 | 31962420.3326 | 34848862.5126 | 38195108.3191 | 43041733.4242 | 50455595.1219 | 53131968.2346 | 55838967.6041 | 58455065.404 | 60817665.2117 | 62721165.859 | 63941694.8322 | 65221110.9293 | 67177102.6577 | NUM.number.ES.Res.HH.Appl.TV
ICT equipment | 4432318.2655 | 4999753.3481 | 5822906.7346 | 7102099.9661 | 8534889.7548 | 9589300.6745 | 10626843.7888 | 12106146.9647 | 13407218.2414 | 14987099.5343 | 16636945.0823 | 18125546.086 | 20079770.1022 | 22246749.4982 | 24958537.7879 | 28116368.2915 | 31099589.5579 | 34200374.2017 | 37333591.3957 | 40374915.6297 | 43193143.005 | 45271928.3638 | 47038724.0698 | 49022551.0812 | NUM.number.ES.Res.HH.Appl.IT
Lighting and other electricity uses
Lighting | 211519372.2583 | 216726794.0359 | 223497058.8053 | 232987814.6743 | 242235793.067 | 249704948.7472 | 261084485.1524 | 272478648.4532 | 286026115.3208 | 296554332.6239 | 306432971.5601 | 313351747.6845 | 327668140.5536 | 333874056.2867 | 344257591.0163 | 347626565.72 | 355018271.379 | 358922609.1363 | 363023308.4884 | 373868256.6632 | 384524485.8856 | 398940605.7161 | 413354977.38 | 432494294.9929 | NUM.number.ES.Res.HH.Appl.LI
Other appliances (vacuum cleaners, irons etc.) | 7318711.6853 | 7679784.413 | 8218292.277 | 8913572.6364 | 9395539.9579 | 9958091.215 | 10528446.7338 | 11101820.8968 | 11880194.6894 | 12408470.3573 | 13052232.1623 | 13646728.0947 | 14436601.1664 | 15340334.1061 | 16154179.022 | 16933475.455 | 17528050.4659 | 18127802.6929 | 18739348.045 | 19338172.3802 | 19909976.2924 | 20091318.9986 | 20305954.7681 | 20742749.1999 | NUM.number.ES.Res.HH.Appl.OA
Number of new appliances
White appliances
Refrigerators and freezers |  | 1256793.2128 | 1351436.8983 | 1583766.6934 | 1763218.8561 | 1614537.646 | 1128725.3244 | 560983.1543 | 1699475.4004 | 1994185.3292 | 1627178.2088 | 849205.3089 | 1416565.9012 | 1837130.2589 | 1433064.6572 | 632979.3729 | 1199101.6847 | 814277.8729 | 831269.2197 | 2129858.2128 | 1651721.8983 | 1692232.6934 | 1943326.8561 | 2070502.646 | NUM.number.ES.Res.HH.Applnew.RF
Washing machine |  | 1019807.8058 | 1095081.5622 | 1261294.2109 | 1255920.6224 | 1147888.6915 | 1381552.3375 | 1335419.5044 | 1469658.1614 | 1304997.3029 | 1260894.9494 | 1233242.1471 | 1267334.969 | 1171268.5145 | 1092055.9104 | 1097893.3108 | 1109603.8058 | 1143820.5622 | 1291265.2109 | 1356452.6224 | 1292359.6915 | 1448147.3375 | 1447780.5044 | 1798813.1614 | NUM.number.ES.Res.HH.Applnew.WM
Clothes dryer |  | 278255.3561 | 302169.5856 | 368428.4827 | 644126.5872 | 614076.0567 | 359326.6951 | 363150.982 | 549921.1034 | 316394.9839 | 299253.3208 | 234063.6189 | 287880.2275 | 354254.3561 | 279358.5856 | 334642.4827 | 703592.5872 | 564662.0567 | 332369.6951 | 494648.982 | 700269.1034 | 433800.9839 | 390505.3208 | 370308.6189 | NUM.number.ES.Res.HH.Applnew.DR
Dishwasher |  | 322001.5885 | 357151.1263 | 435979.002 | 577949.107 | 723124.8301 | 582821.1356 | 752013.6447 | 1156234.7214 | 424246.5631 | 637577.2952 | 592013.0713 | 508913.1785 | 877700.1476 | 393581.8699 | 397784.7189 | 405469.5885 | 500328.1263 | 532148.002 | 1184183.107 | 1392271.8301 | 1147908.1356 | 1156010.6447 | 1624781.7214 | NUM.number.ES.Res.HH.Applnew.DW
Brown appliances
TV and multimedia |  | 1597237.7428 | 2202830.8206 | 2998419.4888 | 3140486.1832 | 3239695.8943 | 3423286.9889 | 3675046.9858 | 3834078.7728 | 3842645.7265 | 5131983.2059 | 5675196.5751 | 6026928.3633 | 6585941.7008 | 8269912.094 | 11088908.6835 | 6510451.8854 | 6549645.096 | 7748081.0058 | 8037796.3828 | 7930429.0106 | 7806470.674 | 9549328.1911 | 13044900.412 | NUM.number.ES.Res.HH.Applnew.TV
ICT equipment |  | 1394331.9885 | 1678815.4876 | 2164621.1803 | 2349019.0473 | 2002512.9707 | 2431875.1028 | 3158118.6636 | 3465692.457 | 3928900.3403 | 3652358.5187 | 3920476.1065 | 5112342.6798 | 5632671.853 | 6640688.6299 | 6810189.0223 | 6903697.3729 | 8213127.3236 | 8765889.0469 | 9682012.8639 | 9628416.3976 | 8982482.7318 | 9979923.0296 | 10749716.0583 | NUM.number.ES.Res.HH.Applnew.IT
Lighting and other electricity uses
Lighting |  | 56123002.8609 | 58170495.6033 | 61967887.518 | 61769339.8072 | 61406033.6956 | 66939276.7293 | 71792288.8665 | 75307517.3423 | 73397012.9648 | 75882947.7864 | 75838502.1494 | 77691761.7782 | 53968197.5341 | 57521184.903 | 59097688.1927 | 54183334.7252 | 42410521.0534 | 41378738.7857 | 43551592.7791 | 37976217.3719 | 36717156.7433 | 34372706.7379 | 39593513.9673 | NUM.number.ES.Res.HH.Applnew.LI
Other appliances (vacuum cleaners, irons etc.) |  | 1222110.7117 | 1414394.2484 | 1586271.2015 | 1388323.0941 | 1484536.925 | 1508240.6157 | 1527432.871 | 1748885.0219 | 1750386.3796 | 2058156.0534 | 2180767.134 | 2178196.1658 | 2388269.8647 | 2322085.5316 | 2306729.304 | 2343460.0328 | 2350138.6067 | 2669701.4055 | 2779591.4691 | 2750000.078 | 2569612.5709 | 2536721.3011 | 2743523.7358 | NUM.number.ES.Res.HH.Applnew.OA
Number of replaced appliances
White appliances
Refrigerators and freezers |  | 969439.2128 | 975674.8983 | 981950.6934 | 988266.8561 | 994623.646 | 1001021.3244 | 1007460.1543 | 1013940.4004 | 1020462.3292 | 1027026.2088 | 1033632.3089 | 1040280.9012 | 1046972.2589 | 1053706.6572 | 1060484.3729 | 1067305.6847 | 1074170.8729 | 1081080.2197 | 1256793.2128 | 1351436.8983 | 1583766.6934 | 1763218.8561 | 1614537.646 | NUM.number.ES.Res.HH.Applrepl.RF
Washing machine |  | 869268.8058 | 880491.5622 | 891859.2109 | 903373.6224 | 915036.6915 | 926850.3375 | 938816.5044 | 950937.1614 | 963214.3029 | 975649.9494 | 988246.1471 | 1001004.969 | 1013928.5145 | 1027018.9104 | 1040278.3108 | 1019807.8058 | 1095081.5622 | 1261294.2109 | 1255920.6224 | 1147888.6915 | 1381552.3375 | 1335419.5044 | 1469658.1614 | NUM.number.ES.Res.HH.Applrepl.WM
Clothes dryer |  | 142425.3561 | 148925.5856 | 155722.4827 | 162829.5872 | 170261.0567 | 178031.6951 | 186156.982 | 194653.1034 | 203536.9839 | 212826.3208 | 222539.6189 | 232696.2275 | 278255.3561 | 302169.5856 | 368428.4827 | 644126.5872 | 614076.0567 | 359326.6951 | 363150.982 | 549921.1034 | 316394.9839 | 299253.3208 | 234063.6189 | NUM.number.ES.Res.HH.Applrepl.DR
Dishwasher |  | 207406.5885 | 218158.1263 | 229467.002 | 241362.107 | 253873.8301 | 267034.1356 | 280876.6447 | 295436.7214 | 310751.5631 | 326860.2952 | 343804.0713 | 361626.1785 | 380372.1476 | 400089.8699 | 420829.7189 | 322001.5885 | 357151.1263 | 435979.002 | 577949.107 | 723124.8301 | 582821.1356 | 752013.6447 | 1156234.7214 | NUM.number.ES.Res.HH.Applrepl.DW
Brown appliances
TV and multimedia |  | 677012.2056 | 729289.2907 | 785603.0734 | 846265.257 | 911611.6133 | 982003.8418 | 1057831.5713 | 1139514.5167 | 1597237.7428 | 2202830.8206 | 2998419.4888 | 3140486.1832 | 3239695.8943 | 3423286.9889 | 3675046.9858 | 3834078.7728 | 3842645.7265 | 5131983.2059 | 5675196.5751 | 6026928.3633 | 6585941.7008 | 8269912.094 | 11088908.6835 | NUM.number.ES.Res.HH.Applrepl.TV
ICT equipment |  | 826896.9059 | 855662.1011 | 885427.9488 | 916229.2586 | 948102.0511 | 1394331.9885 | 1678815.4876 | 2164621.1803 | 2349019.0473 | 2002512.9707 | 2431875.1028 | 3158118.6636 | 3465692.457 | 3928900.3403 | 3652358.5187 | 3920476.1065 | 5112342.6798 | 5632671.853 | 6640688.6299 | 6810189.0223 | 6903697.3729 | 8213127.3236 | 8765889.0469 | NUM.number.ES.Res.HH.Applrepl.IT
Lighting and other electricity uses
Lighting |  | 50915581.0833 | 51400230.8339 | 52477131.649 | 52521361.4145 | 53936878.0154 | 55559740.3242 | 60398125.5656 | 61760050.4747 | 62868795.6618 | 66004308.8501 | 68919726.025 | 63375368.9091 | 47762281.8011 | 47137650.1734 | 55728713.489 | 46791629.0662 | 38506183.2962 | 37278039.4336 | 32706644.6043 | 27319988.1495 | 22301036.9128 | 19958335.074 | 20454196.3544 | NUM.number.ES.Res.HH.Applrepl.LI
Other appliances (vacuum cleaners, irons etc.) |  | 861037.984 | 875886.3844 | 890990.8421 | 906355.7726 | 921985.6678 | 937885.0969 | 954058.708 | 970511.2293 | 1222110.7117 | 1414394.2484 | 1586271.2015 | 1388323.0941 | 1484536.925 | 1508240.6157 | 1527432.871 | 1748885.0219 | 1750386.3796 | 2058156.0534 | 2180767.134 | 2178196.1658 | 2388269.8647 | 2322085.5316 | 2306729.304 | NUM.number.ES.Res.HH.Applrepl.OA
Operating hours per appliance
White appliances
Refrigerators and freezers | 8760 | 8760 | 8760 | 8760 | 8760 | 8760 | 8760 | 8760 | 8760 | 8760 | 8760 | 8760 | 8760 | 8760 | 8760 | 8760 | 8760 | 8760 | 8760 | 8760 | 8760 | 8760 | 8760 | 8760 | Op.hours.ES.Res.HH.Appl.RF
Washing machine | 439.9003 | 431.4145 | 430.3667 | 431.6648 | 432.8441 | 434.1054 | 435.2421 | 434.7339 | 432.8221 | 431.5875 | 430.4969 | 428.3116 | 425.7441 | 422.4106 | 419.351 | 418.1079 | 417.8093 | 417.361 | 413.5937 | 408.0672 | 407.511 | 408.2102 | 407.3073 | 406.8558 | Op.hours.ES.Res.HH.Appl.WM
Clothes dryer | 266.4481 | 264.6682 | 261.9295 | 261.5332 | 258.3701 | 255.232 | 251.8449 | 248.3654 | 245.42 | 241.1536 | 234.5673 | 225.7626 | 226.0395 | 227.8983 | 228.4763 | 230.0815 | 234.4556 | 237.9522 | 238.8488 | 238.8813 | 238.5683 | 240.8419 | 236.3045 | 234.0358 | Op.hours.ES.Res.HH.Appl.DR
Dishwasher | 453.5409 | 458.2825 | 462.0875 | 466.1367 | 469.9512 | 474.1176 | 477.5707 | 480.4199 | 481.5482 | 481.7437 | 483.2484 | 477.9994 | 478.9708 | 484.4793 | 485.5958 | 485.4739 | 482.7923 | 486.859 | 489.321 | 490.0091 | 508.2381 | 538.8673 | 515.2738 | 503.4771 | Op.hours.ES.Res.HH.Appl.DW
Brown appliances
TV and multimedia | 1553.4288 | 1559.1237 | 1561.6887 | 1562.059 | 1560.9076 | 1558.9381 | 1554.3488 | 1548.3456 | 1537.5298 | 1523.3939 | 1511.7192 | 1514.0602 | 1514.0253 | 1511.7562 | 1507.6959 | 1496.5997 | 1508.9938 | 1520.7299 | 1517.4479 | 1509.2152 | 1569.407 | 1656.5083 | 1586.2522 | 1551.1241 | Op.hours.ES.Res.HH.Appl.TV
ICT equipment | 706.2176 | 717.6571 | 728.0779 | 737.9249 | 747.3373 | 756.739 | 764.9643 | 772.9483 | 778.6171 | 782.8654 | 788.42 | 790.2186 | 791.0007 | 792.3975 | 794.5986 | 797.8645 | 805.3432 | 814.2055 | 812.5118 | 807.1971 | 835.6766 | 871.3575 | 841.5241 | 826.6073 | Op.hours.ES.Res.HH.Appl.IT
Lighting and other electricity uses
Lighting | 496.8113 | 499.1665 | 501.0381 | 502.7033 | 504.4896 | 506.6291 | 508.0463 | 509.5203 | 509.5836 | 508.8746 | 509.1147 | 510.0738 | 510.3658 | 510.9946 | 512.2107 | 514.1278 | 515.9584 | 518.8167 | 520.2251 | 520.3371 | 543.0872 | 571.5303 | 547.3516 | 535.2623 | Op.hours.ES.Res.HH.Appl.LI
Other appliances (vacuum cleaners, irons etc.) | 37.7308 | 38.3965 | 38.9489 | 39.4177 | 39.8361 | 40.2286 | 40.5149 | 40.7608 | 40.8522 | 40.8431 | 40.8744 | 40.9437 | 40.9386 | 40.9411 | 40.9724 | 41.0424 | 41.4795 | 41.9663 | 42.1318 | 42.0878 | 43.903 | 46.3717 | 44.4049 | 43.4215 | Op.hours.ES.Res.HH.Appl.OA
W per appliance (in average operating mode)
White appliances
Refrigerators and freezers | 55.3097 | 54.6496 | 53.7784 | 52.6848 | 51.4122 | 50.2006 | 49.2474 | 48.5864 | 47.1333 | 45.5197 | 44.1239 | 43.1409 | 41.8055 | 40.2302 | 38.8243 | 37.7489 | 36.3381 | 35.0805 | 33.7651 | 32.2745 | 31.1175 | 29.9078 | 28.6167 | 27.4062 | Size_per_appl.W.ES.Res.HH.Appl.RF
Washing machine | 807.5374 | 798.7981 | 786.5947 | 770.5481 | 752.9555 | 735.5598 | 714.2947 | 693.4395 | 670.7288 | 649.048 | 627.0199 | 604.4382 | 581.627 | 558.9426 | 536.4971 | 513.5054 | 497.4782 | 482.9337 | 468.0418 | 454.4142 | 442.7677 | 430.6884 | 419.6637 | 408.3006 | Size_per_appl.W.ES.Res.HH.Appl.WM
Clothes dryer | 1830.3358 | 1819.4736 | 1804.0568 | 1783.1813 | 1750.3073 | 1721.6305 | 1701.8391 | 1681.1506 | 1653.2227 | 1633.9742 | 1614.3578 | 1594.338 | 1566.6429 | 1531.4807 | 1495.1116 | 1442.5678 | 1334.9076 | 1243.2915 | 1190.4608 | 1126.9133 | 1040.755 | 992.8947 | 950.7038 | 918.8619 | Size_per_appl.W.ES.Res.HH.Appl.DR
Dishwasher | 687.0421 | 682.6986 | 676.6155 | 668.4235 | 657.0783 | 643.2961 | 631.7727 | 617.6532 | 598.9424 | 589.7823 | 577.0124 | 564.168 | 552.4139 | 536.1988 | 524.8322 | 512.9687 | 505.1665 | 496.8175 | 488.0923 | 474.8112 | 460.8591 | 451.297 | 441.8191 | 429.7722 | Size_per_appl.W.ES.Res.HH.Appl.DW
Brown appliances
TV and multimedia | 409.7796 | 400.5939 | 389.754 | 377.4509 | 366.6058 | 357.0216 | 347.8366 | 338.269 | 328.462 | 319.9919 | 309.0241 | 296.2185 | 282.8846 | 267.98 | 250.1509 | 226.9427 | 212.0766 | 199.0791 | 184.7677 | 171.6618 | 159.6714 | 149.4579 | 139.6705 | 132.0804 | Size_per_appl.W.ES.Res.HH.Appl.TV
ICT equipment | 389.5514 | 380.3099 | 368.2218 | 354.1111 | 340.1658 | 327.17 | 313.8142 | 298.692 | 282.1637 | 264.7635 | 250.486 | 236.3592 | 220.5697 | 205.5491 | 191.6604 | 181.6067 | 174.6446 | 168.7703 | 165.0341 | 162.5875 | 161.0517 | 159.5016 | 157.7287 | 155.9783 | Size_per_appl.W.ES.Res.HH.Appl.IT
Lighting and other electricity uses
Lighting | 68.0457 | 67.6741 | 66.8443 | 65.8695 | 64.6979 | 63.5375 | 62.2912 | 60.839 | 58.96 | 56.8653 | 54.4211 | 51.6534 | 48.9857 | 47.0964 | 44.8865 | 42.2602 | 39.4796 | 36.8293 | 33.849 | 30.6949 | 28.0602 | 25.832 | 23.9407 | 22.0175 | Size_per_appl.W.ES.Res.HH.Appl.LI
Other appliances (vacuum cleaners, irons etc.) | 9123.0212 | 9066.6332 | 8998.0673 | 8932.701 | 8873.4318 | 8815.933 | 8763.1137 | 8712.7315 | 8656.0739 | 8608.8568 | 8539.9743 | 8447.8904 | 8340.2132 | 8220.5545 | 8081.9787 | 7939.1414 | 7788.807 | 7644.889 | 7485.5293 | 7324.0642 | 7176.4057 | 7035.6579 | 6918.8592 | 6808.9015 | Size_per_appl.W.ES.Res.HH.Appl.OA
W per new appliance (in average operating mode)
White appliances
Refrigerators and freezers |  | 45.4753 | 42.8119 | 41.1234 | 39.3767 | 37.9811 | 36.8069 | 35.6509 | 34.2457 | 33.1624 | 31.9362 | 31.2856 | 30.1777 | 28.9057 | 27.381 | 25.7157 | 25.0197 | 24.5413 | 24.0542 | 23.551 | 23.5476 | 22.6999 | 21.8522 | 21.0045 | Size_per_appl.W.ES.Res.HH.Applnew.RF
Washing machine |  | 683.8234 | 642.5551 | 610.3068 | 581.8131 | 559.9644 | 536.6399 | 522.8331 | 504.9353 | 483.9953 | 464.1548 | 444.8645 | 438.8105 | 423.3154 | 415.8517 | 408.1057 | 403.0539 | 400.7161 | 393.2684 | 385.8796 | 378.6734 | 374.8866 | 371.0999 | 367.3132 | Size_per_appl.W.ES.Res.HH.Applnew.WM
Clothes dryer |  | 1738.7384 | 1697.2932 | 1661.4771 | 1632.1074 | 1602.6281 | 1565.1538 | 1540.0714 | 1512.9871 | 1495.5887 | 1475.345 | 1429.5204 | 1340.9202 | 1236.0009 | 1102.8253 | 950.2827 | 897.5426 | 872.1643 | 856.9749 | 836.7651 | 827.0491 | 818.7786 | 810.5081 | 802.2376 | Size_per_appl.W.ES.Res.HH.Applnew.DR
Dishwasher |  | 624.283 | 603.7416 | 588.1905 | 571.4798 | 556.9797 | 542.3435 | 528.6691 | 514.7976 | 500.1309 | 481.9004 | 464.651 | 460.4413 | 448.7619 | 436.4872 | 435.806 | 431.6005 | 425.9212 | 423.0971 | 420.3577 | 413.8974 | 411.414 | 408.9306 | 406.4473 | Size_per_appl.W.ES.Res.HH.Applnew.DW
Brown appliances
TV and multimedia |  | 363.4879 | 356.7737 | 346.847 | 337.7124 | 330.3616 | 321.7156 | 309.9108 | 297.8495 | 284.9255 | 273.192 | 256.8869 | 240.7408 | 219.8001 | 197.4296 | 164.3567 | 147.3782 | 144.0065 | 140.1964 | 136.5236 | 129.3284 | 126.7418 | 124.1552 | 121.5687 | Size_per_appl.W.ES.Res.HH.Applnew.TV
ICT equipment |  | 356.4136 | 343.0928 | 330.6496 | 317.2659 | 301.3155 | 285.5747 | 271.4099 | 254.7116 | 236.7761 | 219.7684 | 206.9394 | 195.9949 | 182.2513 | 171.8248 | 165.2272 | 164.6303 | 163.4731 | 161.5204 | 159.4888 | 157.5652 | 155.9896 | 154.4139 | 152.8382 | Size_per_appl.W.ES.Res.HH.Applnew.IT
Lighting and other electricity uses
Lighting |  | 66.6108 | 64.8127 | 64.1549 | 62.7956 | 61.6929 | 60.0501 | 58.3306 | 55.5007 | 52.8588 | 49.8676 | 46.5916 | 44.3483 | 41.9448 | 37.7086 | 34.7136 | 29.5916 | 23.468 | 18.3812 | 14.6901 | 13.0873 | 12.3021 | 11.5169 | 10.7316 | Size_per_appl.W.ES.Res.HH.Applnew.LI
Other appliances (vacuum cleaners, irons etc.) |  | 8768.6775 | 8703.1525 | 8700.946 | 8655.8429 | 8642.7471 | 8638.1813 | 8621.7257 | 8555.5384 | 8399.9717 | 8236.8249 | 8080.8246 | 7866.7726 | 7759.6757 | 7527.7733 | 7390.8249 | 7274.713 | 7133.8913 | 6982.6427 | 6829.2317 | 6684.8815 | 6618.0327 | 6551.1839 | 6484.335 | Size_per_appl.W.ES.Res.HH.Applnew.OA
Penetration factor (appliances per household)
White appliances
Refrigerators and freezers | 1.2741 | 1.2805 | 1.2872 | 1.2952 | 1.3158 | 1.3366 | 1.3089 | 1.2509 | 1.253 | 1.284 | 1.2969 | 1.2688 | 1.2707 | 1.3025 | 1.3182 | 1.2909 | 1.2914 | 1.2738 | 1.258 | 1.2969 | 1.3023 | 1.3031 | 1.3048 | 1.3062 | NUM.number_per_household.ES.Res.HH.Appl.RF
Washing machine | 0.98719 | 0.98725 | 0.98731 | 0.98741 | 0.98784 | 0.9887 | 0.99043 | 0.99071 | 0.991 | 0.99099 | 0.99097 | 0.99094 | 0.99087 | 0.99078 | 0.99067 | 0.99052 | 0.99033 | 0.99007 | 0.98972 | 0.98928 | 0.98892 | 0.9887 | 0.98879 | 0.98899 | NUM.number_per_household.ES.Res.HH.Appl.WM
Clothes dryer | 0.15276 | 0.16046 | 0.16845 | 0.1783 | 0.20522 | 0.23045 | 0.2355 | 0.24054 | 0.254 | 0.25544 | 0.25616 | 0.25328 | 0.25256 | 0.25448 | 0.25232 | 0.24967 | 0.25159 | 0.24823 | 0.2463 | 0.25184 | 0.25772 | 0.2629 | 0.26612 | 0.26861 | NUM.number_per_household.ES.Res.HH.Appl.DR
Dishwasher | 0.31358 | 0.31817 | 0.32289 | 0.32856 | 0.34279 | 0.3677 | 0.37739 | 0.39676 | 0.435 | 0.43291 | 0.44338 | 0.45105 | 0.45245 | 0.47548 | 0.47339 | 0.4706 | 0.47269 | 0.47897 | 0.48316 | 0.51247 | 0.54354 | 0.5711 | 0.58881 | 0.60288 | NUM.number_per_household.ES.Res.HH.Appl.DW
Brown appliances
TV and multimedia | 0.49264 | 0.55046 | 0.64173 | 0.77147 | 0.90153 | 1.0363 | 1.1593 | 1.2893 | 1.4075 | 1.5082 | 1.6487 | 1.7746 | 1.9063 | 2.0711 | 2.3254 | 2.717 | 2.8467 | 2.983 | 3.1167 | 3.2237 | 3.2979 | 3.3495 | 3.3966 | 3.4395 | NUM.number_per_household.ES.Res.HH.Appl.TV
ICT equipment | 0.30628 | 0.34191 | 0.39239 | 0.46687 | 0.54843 | 0.60752 | 0.65533 | 0.72878 | 0.78267 | 0.85762 | 0.93659 | 1.0063 | 1.0984 | 1.2063 | 1.3484 | 1.5141 | 1.6662 | 1.8271 | 1.9905 | 2.1401 | 2.2711 | 2.3715 | 2.4497 | 2.51 | NUM.number_per_household.ES.Res.HH.Appl.IT
Lighting and other electricity uses
Lighting | 14.6165 | 14.821 | 15.061 | 15.316 | 15.5655 | 15.8198 | 16.1005 | 16.403 | 16.6972 | 16.97 | 17.2509 | 17.3975 | 17.9238 | 18.1044 | 18.599 | 18.7195 | 19.0209 | 19.1745 | 19.3555 | 19.8174 | 20.2184 | 20.8977 | 21.5265 | 22.144 | NUM.number_per_household.ES.Res.HH.Appl.LI
Other appliances (vacuum cleaners, irons etc.) | 0.50574 | 0.52519 | 0.55382 | 0.58595 | 0.60374 | 0.63089 | 0.64927 | 0.66832 | 0.69353 | 0.71006 | 0.73479 | 0.75768 | 0.7897 | 0.83183 | 0.87275 | 0.91186 | 0.93911 | 0.96843 | 0.99914 | 1.025 | 1.0469 | 1.0524 | 1.0575 | 1.062 | NUM.number_per_household.ES.Res.HH.Appl.OA
W per representative household
White appliances
Refrigerators and freezers | 70.4686 | 69.9794 | 69.2211 | 68.2364 | 67.6496 | 67.0981 | 64.4599 | 60.7742 | 59.058 | 58.4465 | 57.226 | 54.7392 | 53.1219 | 52.3993 | 51.1786 | 48.7289 | 46.9272 | 44.6851 | 42.4755 | 41.8569 | 40.5234 | 38.9719 | 37.3404 | 35.7986 | Size_per_household.W.ES.Res.HH.Appl.RF
Washing machine | 797.1953 | 788.6126 | 776.6131 | 760.8455 | 743.7986 | 727.248 | 707.4554 | 686.9992 | 664.6922 | 643.2015 | 621.3604 | 598.959 | 576.3167 | 553.7909 | 531.4898 | 508.6392 | 492.6671 | 478.1373 | 463.232 | 449.5406 | 437.8627 | 425.8216 | 414.9573 | 403.8042 | Size_per_household.W.ES.Res.HH.Appl.WM
Clothes dryer | 279.598 | 291.9568 | 303.891 | 317.9494 | 359.1955 | 396.7503 | 400.7774 | 404.3891 | 419.9185 | 417.3877 | 413.5417 | 403.8114 | 395.6662 | 389.7329 | 377.2409 | 360.1663 | 335.8555 | 308.6185 | 293.2137 | 283.7964 | 268.2201 | 261.032 | 253.0003 | 246.8186 | Size_per_household.W.ES.Res.HH.Appl.DR
Dishwasher | 215.4444 | 217.212 | 218.4742 | 219.6157 | 225.2407 | 236.5399 | 238.4229 | 245.0609 | 260.54 | 255.3204 | 255.8331 | 254.4696 | 249.9389 | 254.9523 | 248.4488 | 241.4007 | 238.7868 | 237.961 | 235.8259 | 243.3276 | 250.4945 | 257.7357 | 260.1468 | 259.1023 | Size_per_household.W.ES.Res.HH.Appl.DW
Brown appliances
TV and multimedia | 201.8734 | 220.5108 | 250.1169 | 291.1932 | 330.5064 | 369.9984 | 403.2513 | 436.1156 | 462.3182 | 482.6202 | 509.475 | 525.6634 | 539.253 | 555.0229 | 581.6988 | 616.6046 | 603.7119 | 593.8626 | 575.8617 | 553.3896 | 526.5804 | 500.6036 | 474.3988 | 454.2917 | Size_per_household.W.ES.Res.HH.Appl.TV
ICT equipment | 119.3131 | 130.0321 | 144.4883 | 165.3246 | 186.5579 | 198.7628 | 205.6533 | 217.6808 | 220.8407 | 227.0672 | 234.6026 | 237.859 | 242.2698 | 247.9607 | 258.439 | 274.9618 | 290.9987 | 308.3543 | 328.5062 | 347.9575 | 365.7663 | 378.2554 | 386.3823 | 391.5033 | Size_per_household.W.ES.Res.HH.Appl.IT
Lighting and other electricity uses
Lighting | 994.5876 | 1002.997 | 1006.7449 | 1008.8547 | 1007.0557 | 1005.1522 | 1002.92 | 997.9412 | 984.4693 | 965.0062 | 938.8123 | 898.6417 | 878.0074 | 852.6512 | 834.8445 | 791.0908 | 750.9382 | 706.1828 | 655.1638 | 608.2923 | 567.3338 | 539.8302 | 515.3593 | 487.5539 | Size_per_household.W.ES.Res.HH.Appl.LI
Other appliances (vacuum cleaners, irons etc.) | 4613.8719 | 4761.6715 | 4983.2674 | 5234.146 | 5357.2057 | 5561.8469 | 5689.597 | 5822.8969 | 6003.2127 | 6112.8336 | 6275.0489 | 6400.7773 | 6586.2285 | 6838.1186 | 7053.5708 | 7239.3734 | 7314.5167 | 7403.5386 | 7479.0602 | 7507.4952 | 7512.7902 | 7404.6449 | 7316.5902 | 7231.3359 | Size_per_household.W.ES.Res.HH.Appl.OA
Specific electric appliances consumption per household (in kWh) | 2206.267 | 2250.6706 | 2315.4708 | 2402.0374 | 2489.9883 | 2577.0939 | 2611.5346 | 2638.5436 | 2663.2531 | 2666.9606 | 2679.0281 | 2653.15 | 2645.6747 | 2656.4865 | 2677.0394 | 2685.6283 | 2647.1577 | 2611.5347 | 2545.7971 | 2485.6807 | 2494.7455 | 2527.7166 | 2374.5902 | 2269.3488 | FEC_per_household.kWh.ES.Res.HH.Appl
White appliances | 1140.2025 | 1130.0543 | 1121.1571 | 1111.7064 | 1113.2173 | 1116.8928 | 1087.3804 | 1049.2126 | 1033.5606 | 1013.2427 | 989.4276 | 948.8581 | 919.8605 | 905.2836 | 878.0412 | 839.5925 | 810.9509 | 780.2873 | 749.1032 | 737.1353 | 724.7185 | 716.9712 | 689.9488 | 666.102
Refrigerators and freezers | 617.3048 | 613.0193 | 606.3765 | 597.7509 | 592.6109 | 587.7794 | 564.6686 | 532.3823 | 517.3482 | 511.9914 | 501.2996 | 479.5152 | 465.3474 | 459.0179 | 448.3242 | 426.865 | 411.0825 | 391.4415 | 372.085 | 366.6661 | 354.985 | 341.3937 | 327.1017 | 313.5954 | FEC_per_household.kWh.ES.Res.HH.Appl.RF
Washing machine | 350.6865 | 340.2189 | 334.2284 | 328.4302 | 321.9489 | 315.7023 | 307.9143 | 298.6619 | 287.6935 | 277.5977 | 267.4937 | 256.5411 | 245.3634 | 233.9272 | 222.8807 | 212.6661 | 205.8409 | 199.5559 | 191.5898 | 183.4428 | 178.4339 | 173.8247 | 169.0151 | 164.2901 | FEC_per_household.kWh.ES.Res.HH.Appl.WM
Clothes dryer | 74.4984 | 77.2717 | 79.598 | 83.1543 | 92.8054 | 101.2634 | 100.9338 | 100.4363 | 103.0564 | 100.6546 | 97.0034 | 91.1655 | 89.4362 | 88.8195 | 86.1906 | 82.8676 | 78.7432 | 73.4365 | 70.0337 | 67.7936 | 63.9888 | 62.8675 | 59.7851 | 57.7644 | FEC_per_household.kWh.ES.Res.HH.Appl.DR
Dishwasher | 97.7128 | 99.5445 | 100.9542 | 102.3709 | 105.8522 | 112.1478 | 113.8638 | 117.7322 | 125.4626 | 122.999 | 123.6309 | 121.6363 | 119.7134 | 123.5191 | 120.6457 | 117.1937 | 115.2844 | 115.8535 | 115.3946 | 119.2327 | 127.3109 | 138.8854 | 134.0469 | 130.4521 | FEC_per_household.kWh.ES.Res.HH.Appl.DW
Brown appliances | 397.857 | 437.1221 | 495.8035 | 576.8581 | 655.3117 | 727.2162 | 784.1106 | 843.5138 | 882.7784 | 912.9837 | 955.1485 | 983.8466 | 1008.0783 | 1035.5427 | 1082.3803 | 1142.1926 | 1145.3513 | 1154.1684 | 1140.7553 | 1116.0543 | 1132.0813 | 1158.8498 | 1077.6662 | 1028.2823
TV and multimedia | 313.596 | 343.8036 | 390.6048 | 454.861 | 515.89 | 576.8046 | 626.7932 | 675.2577 | 710.8281 | 735.2206 | 770.1832 | 795.886 | 816.4427 | 839.0593 | 877.025 | 922.8103 | 910.9975 | 903.1047 | 873.8402 | 835.184 | 826.419 | 829.2541 | 752.5162 | 704.6628 | FEC_per_household.kWh.ES.Res.HH.Appl.TV
ICT equipment | 84.261 | 93.3185 | 105.1987 | 121.9972 | 139.4216 | 150.4115 | 157.3174 | 168.256 | 171.9503 | 177.7631 | 184.9653 | 187.9606 | 191.6356 | 196.4834 | 205.3553 | 219.3822 | 234.3538 | 251.0638 | 266.9152 | 280.8703 | 305.6623 | 329.5957 | 325.15 | 323.6195 | FEC_per_household.kWh.ES.Res.HH.Appl.IT
Lighting and other electricity uses | 668.2074 | 683.4942 | 698.5102 | 713.4728 | 721.4593 | 732.9849 | 740.0435 | 745.8172 | 746.914 | 740.7342 | 734.452 | 720.4453 | 717.7359 | 715.6601 | 716.6179 | 703.8433 | 690.8555 | 677.0789 | 655.9386 | 632.4912 | 637.9456 | 651.8956 | 606.9752 | 574.9646
Lighting | 494.1224 | 500.6625 | 504.4175 | 507.1546 | 508.0491 | 509.2394 | 509.5298 | 508.4712 | 501.6694 | 491.0672 | 477.9631 | 458.3736 | 448.1049 | 435.7001 | 427.6163 | 406.7218 | 387.4529 | 366.3795 | 340.8326 | 316.517 | 308.1117 | 308.5293 | 282.0827 | 260.9692 | FEC_per_household.kWh.ES.Res.HH.Appl.LI
Other appliances (vacuum cleaners, irons etc.) | 174.085 | 182.8317 | 194.0927 | 206.3182 | 213.4102 | 223.7455 | 230.5136 | 237.346 | 245.2447 | 249.667 | 256.4889 | 262.0717 | 269.631 | 279.96 | 289.0016 | 297.1215 | 303.4026 | 310.6995 | 315.1059 | 315.9741 | 329.8339 | 343.3663 | 324.8925 | 313.9954 | FEC_per_household.kWh.ES.Res.HH.Appl.OA

## RES_RF
ES - Refrigerators and freezers | 2000 | 2001 | 2002 | 2003 | 2004 | 2005 | 2006 | 2007 | 2008 | 2009 | 2010 | 2011 | 2012 | 2013 | 2014 | 2015 | 2016 | 2017 | 2018 | 2019 | 2020 | 2021 | 2022 | 2023 | Code
Final energy consumption (ktoe) | 768.1177 | 770.7793 | 773.7119 | 781.8606 | 792.985 | 797.7375 | 787.327 | 760.4197 | 762.0158 | 769.3149 | 765.6704 | 742.6202 | 731.4808 | 727.8622 | 713.5197 | 681.5999 | 659.7329 | 630.0343 | 600.0569 | 594.7899 | 580.5061 | 560.3827 | 540.0728 | 526.6412 | FEC.ktoe.ES.Res.HH.Appl.RF
Total MW installed (in average operating mode) | 1019.7727 | 1023.3063 | 1027.1997 | 1038.0181 | 1052.7871 | 1059.0968 | 1045.2754 | 1009.5527 | 1011.6717 | 1021.3621 | 1016.5236 | 985.9216 | 971.1326 | 966.3285 | 947.2871 | 904.9095 | 875.8783 | 836.4496 | 796.6509 | 789.6582 | 770.6947 | 743.9783 | 717.0144 | 699.1823 | Size.MW.ES.Res.HH.Appl.RF
Total number of appliances | 18437499 | 18724853 | 19100615 | 19702431 | 20477383 | 21097297 | 21225001 | 20778524 | 21464059 | 22437782 | 23037934 | 22853507 | 23229792 | 24019950 | 24399308 | 23971803 | 24103599 | 23843706 | 23593895 | 24466960 | 24767245 | 24875711 | 25055819 | 25511784 | NUM.number.ES.Res.HH.Appl.RF
Number of new appliances |  | 1256793.2128 | 1351436.8983 | 1583766.6934 | 1763218.8561 | 1614537.646 | 1128725.3244 | 560983.1543 | 1699475.4004 | 1994185.3292 | 1627178.2088 | 849205.3089 | 1416565.9012 | 1837130.2589 | 1433064.6572 | 632979.3729 | 1199101.6847 | 814277.8729 | 831269.2197 | 2129858.2128 | 1651721.8983 | 1692232.6934 | 1943326.8561 | 2070502.646 | NUM.number.ES.Res.HH.Applnew.RF
Number of replaced appliances |  | 969439.2128 | 975674.8983 | 981950.6934 | 988266.8561 | 994623.646 | 1001021.3244 | 1007460.1543 | 1013940.4004 | 1020462.3292 | 1027026.2088 | 1033632.3089 | 1040280.9012 | 1046972.2589 | 1053706.6572 | 1060484.3729 | 1067305.6847 | 1074170.8729 | 1081080.2197 | 1256793.2128 | 1351436.8983 | 1583766.6934 | 1763218.8561 | 1614537.646 | NUM.number.ES.Res.HH.Applrepl.RF
Operating hours per appliance | 8760 | 8760 | 8760 | 8760 | 8760 | 8760 | 8760 | 8760 | 8760 | 8760 | 8760 | 8760 | 8760 | 8760 | 8760 | 8760 | 8760 | 8760 | 8760 | 8760 | 8760 | 8760 | 8760 | 8760 | Op.hours.ES.Res.HH.Appl.RF
W per appliance (in average operating mode) | 55.3097 | 54.6496 | 53.7784 | 52.6848 | 51.4122 | 50.2006 | 49.2474 | 48.5864 | 47.1333 | 45.5197 | 44.1239 | 43.1409 | 41.8055 | 40.2302 | 38.8243 | 37.7489 | 36.3381 | 35.0805 | 33.7651 | 32.2745 | 31.1175 | 29.9078 | 28.6167 | 27.4062 | Size_per_appl.W.ES.Res.HH.Appl.RF
W per new appliance (in average operating mode) |  | 45.4753 | 42.8119 | 41.1234 | 39.3767 | 37.9811 | 36.8069 | 35.6509 | 34.2457 | 33.1624 | 31.9362 | 31.2856 | 30.1777 | 28.9057 | 27.381 | 25.7157 | 25.0197 | 24.5413 | 24.0542 | 23.551 | 23.5476 | 22.6999 | 21.8522 | 21.0045 | Size_per_appl.W.ES.Res.HH.Applnew.RF
Penetration factor (appliances per household) | 1.2741 | 1.2805 | 1.2872 | 1.2952 | 1.3158 | 1.3366 | 1.3089 | 1.2509 | 1.253 | 1.284 | 1.2969 | 1.2688 | 1.2707 | 1.3025 | 1.3182 | 1.2909 | 1.2914 | 1.2738 | 1.258 | 1.2969 | 1.3023 | 1.3031 | 1.3048 | 1.3062 | NUM.number_per_household.ES.Res.HH.Appl.RF
W per representative household | 70.4686 | 69.9794 | 69.2211 | 68.2364 | 67.6496 | 67.0981 | 64.4599 | 60.7742 | 59.058 | 58.4465 | 57.226 | 54.7392 | 53.1219 | 52.3993 | 51.1786 | 48.7289 | 46.9272 | 44.6851 | 42.4755 | 41.8569 | 40.5234 | 38.9719 | 37.3404 | 35.7986 | Size_per_household.W.ES.Res.HH.Appl.RF
Specific electric appliances consumption per household (in kWh) | 617.3048 | 613.0193 | 606.3765 | 597.7509 | 592.6109 | 587.7794 | 564.6686 | 532.3823 | 517.3482 | 511.9914 | 501.2996 | 479.5152 | 465.3474 | 459.0179 | 448.3242 | 426.865 | 411.0825 | 391.4415 | 372.085 | 366.6661 | 354.985 | 341.3937 | 327.1017 | 313.5954 | FEC_per_household.kWh.ES.Res.HH.Appl.RF

## RES_WM
ES - Washing machines | 2000 | 2001 | 2002 | 2003 | 2004 | 2005 | 2006 | 2007 | 2008 | 2009 | 2010 | 2011 | 2012 | 2013 | 2014 | 2015 | 2016 | 2017 | 2018 | 2019 | 2020 | 2021 | 2022 | 2023 | Code
Final energy consumption (ktoe) | 436.3622 | 427.774 | 426.462 | 429.5881 | 430.8065 | 428.4729 | 429.3302 | 426.5889 | 423.7514 | 417.1165 | 408.5621 | 397.3025 | 385.6874 | 370.9371 | 354.7206 | 339.5762 | 330.3474 | 321.1899 | 308.9746 | 297.5729 | 291.7924 | 285.3256 | 279.0584 | 275.903 | FEC.ktoe.ES.Res.HH.Appl.WM
Total MW installed (in average operating mode) | 11536.4584 | 11531.8598 | 11524.4803 | 11574.0471 | 11575.2503 | 11479.1008 | 11472.0306 | 11412.1028 | 11386.2678 | 11240.0488 | 11037.4256 | 10788.0055 | 10535.7765 | 10212.8074 | 9837.5846 | 9445.5775 | 9195.4392 | 8950.1363 | 8688.1736 | 8480.8899 | 8327.4954 | 8128.9903 | 7968.0599 | 7886.7054 | Size.MW.ES.Res.HH.Appl.WM
Total number of appliances | 14285975 | 14436514 | 14651104 | 15020539 | 15373086 | 15605938 | 16060640 | 16457243 | 16975964 | 17317747 | 17602992 | 17847988 | 18114318 | 18271658 | 18336695 | 18394310 | 18484106 | 18532845 | 18562816 | 18663348 | 18807819 | 18874414 | 18986775 | 19315930 | NUM.number.ES.Res.HH.Appl.WM
Number of new appliances |  | 1019807.8058 | 1095081.5622 | 1261294.2109 | 1255920.6224 | 1147888.6915 | 1381552.3375 | 1335419.5044 | 1469658.1614 | 1304997.3029 | 1260894.9494 | 1233242.1471 | 1267334.969 | 1171268.5145 | 1092055.9104 | 1097893.3108 | 1109603.8058 | 1143820.5622 | 1291265.2109 | 1356452.6224 | 1292359.6915 | 1448147.3375 | 1447780.5044 | 1798813.1614 | NUM.number.ES.Res.HH.Applnew.WM
Number of replaced appliances |  | 869268.8058 | 880491.5622 | 891859.2109 | 903373.6224 | 915036.6915 | 926850.3375 | 938816.5044 | 950937.1614 | 963214.3029 | 975649.9494 | 988246.1471 | 1001004.969 | 1013928.5145 | 1027018.9104 | 1040278.3108 | 1019807.8058 | 1095081.5622 | 1261294.2109 | 1255920.6224 | 1147888.6915 | 1381552.3375 | 1335419.5044 | 1469658.1614 | NUM.number.ES.Res.HH.Applrepl.WM
Operating hours per appliance | 439.9003 | 431.4145 | 430.3667 | 431.6648 | 432.8441 | 434.1054 | 435.2421 | 434.7339 | 432.8221 | 431.5875 | 430.4969 | 428.3116 | 425.7441 | 422.4106 | 419.351 | 418.1079 | 417.8093 | 417.361 | 413.5937 | 408.0672 | 407.511 | 408.2102 | 407.3073 | 406.8558 | Op.hours.ES.Res.HH.Appl.WM
W per appliance (in average operating mode) | 807.5374 | 798.7981 | 786.5947 | 770.5481 | 752.9555 | 735.5598 | 714.2947 | 693.4395 | 670.7288 | 649.048 | 627.0199 | 604.4382 | 581.627 | 558.9426 | 536.4971 | 513.5054 | 497.4782 | 482.9337 | 468.0418 | 454.4142 | 442.7677 | 430.6884 | 419.6637 | 408.3006 | Size_per_appl.W.ES.Res.HH.Appl.WM
W per new appliance (in average operating mode) |  | 683.8234 | 642.5551 | 610.3068 | 581.8131 | 559.9644 | 536.6399 | 522.8331 | 504.9353 | 483.9953 | 464.1548 | 444.8645 | 438.8105 | 423.3154 | 415.8517 | 408.1057 | 403.0539 | 400.7161 | 393.2684 | 385.8796 | 378.6734 | 374.8866 | 371.0999 | 367.3132 | Size_per_appl.W.ES.Res.HH.Applnew.WM
Penetration factor (appliances per household) | 0.98719 | 0.98725 | 0.98731 | 0.98741 | 0.98784 | 0.9887 | 0.99043 | 0.99071 | 0.991 | 0.99099 | 0.99097 | 0.99094 | 0.99087 | 0.99078 | 0.99067 | 0.99052 | 0.99033 | 0.99007 | 0.98972 | 0.98928 | 0.98892 | 0.9887 | 0.98879 | 0.98899 | NUM.number_per_household.ES.Res.HH.Appl.WM
W per representative household | 797.1953 | 788.6126 | 776.6131 | 760.8455 | 743.7986 | 727.248 | 707.4554 | 686.9992 | 664.6922 | 643.2015 | 621.3604 | 598.959 | 576.3167 | 553.7909 | 531.4898 | 508.6392 | 492.6671 | 478.1373 | 463.232 | 449.5406 | 437.8627 | 425.8216 | 414.9573 | 403.8042 | Size_per_household.W.ES.Res.HH.Appl.WM
Specific electric appliances consumption per household (in kWh) | 350.6865 | 340.2189 | 334.2284 | 328.4302 | 321.9489 | 315.7023 | 307.9143 | 298.6619 | 287.6935 | 277.5977 | 267.4937 | 256.5411 | 245.3634 | 233.9272 | 222.8807 | 212.6661 | 205.8409 | 199.5559 | 191.5898 | 183.4428 | 178.4339 | 173.8247 | 169.0151 | 164.2901 | FEC_per_household.kWh.ES.Res.HH.Appl.WM

## RES_DR
ES - Clothes dryers | 2000 | 2001 | 2002 | 2003 | 2004 | 2005 | 2006 | 2007 | 2008 | 2009 | 2010 | 2011 | 2012 | 2013 | 2014 | 2015 | 2016 | 2017 | 2018 | 2019 | 2020 | 2021 | 2022 | 2023 | Code
Final energy consumption (ktoe) | 92.699 | 97.1575 | 101.5638 | 108.7662 | 124.1848 | 137.4352 | 140.7336 | 143.4565 | 151.7945 | 151.2429 | 148.1601 | 141.1871 | 140.585 | 140.8406 | 137.1746 | 132.3194 | 126.3724 | 118.1977 | 112.9426 | 109.9719 | 104.6407 | 103.1942 | 98.7103 | 97.0075 | FEC.ktoe.ES.Res.HH.Appl.DR
Total MW installed (in average operating mode) | 4046.1494 | 4269.2765 | 4509.563 | 4836.6741 | 5589.925 | 6262.4257 | 6498.9694 | 6717.5181 | 7193.2611 | 7293.9168 | 7345.8751 | 7273.1516 | 7233.2638 | 7187.3092 | 6982.5225 | 6688.392 | 6268.6126 | 5776.9551 | 5499.3861 | 5354.0126 | 5101.146 | 4983.1362 | 4858.142 | 4820.6188 | Size.MW.ES.Res.HH.Appl.DR
Total number of appliances | 2210605 | 2346435 | 2499679 | 2712385 | 3193682 | 3637497 | 3818792 | 3995786 | 4351054 | 4463912 | 4550339 | 4561863 | 4617047 | 4693046 | 4670235 | 4636449 | 4695915 | 4646501 | 4619544 | 4751042 | 4901390 | 5018796 | 5110048 | 5246293 | NUM.number.ES.Res.HH.Appl.DR
Number of new appliances |  | 278255.3561 | 302169.5856 | 368428.4827 | 644126.5872 | 614076.0567 | 359326.6951 | 363150.982 | 549921.1034 | 316394.9839 | 299253.3208 | 234063.6189 | 287880.2275 | 354254.3561 | 279358.5856 | 334642.4827 | 703592.5872 | 564662.0567 | 332369.6951 | 494648.982 | 700269.1034 | 433800.9839 | 390505.3208 | 370308.6189 | NUM.number.ES.Res.HH.Applnew.DR
Number of replaced appliances |  | 142425.3561 | 148925.5856 | 155722.4827 | 162829.5872 | 170261.0567 | 178031.6951 | 186156.982 | 194653.1034 | 203536.9839 | 212826.3208 | 222539.6189 | 232696.2275 | 278255.3561 | 302169.5856 | 368428.4827 | 644126.5872 | 614076.0567 | 359326.6951 | 363150.982 | 549921.1034 | 316394.9839 | 299253.3208 | 234063.6189 | NUM.number.ES.Res.HH.Applrepl.DR
Operating hours per appliance | 266.4481 | 264.6682 | 261.9295 | 261.5332 | 258.3701 | 255.232 | 251.8449 | 248.3654 | 245.42 | 241.1536 | 234.5673 | 225.7626 | 226.0395 | 227.8983 | 228.4763 | 230.0815 | 234.4556 | 237.9522 | 238.8488 | 238.8813 | 238.5683 | 240.8419 | 236.3045 | 234.0358 | Op.hours.ES.Res.HH.Appl.DR
W per appliance (in average operating mode) | 1830.3358 | 1819.4736 | 1804.0568 | 1783.1813 | 1750.3073 | 1721.6305 | 1701.8391 | 1681.1506 | 1653.2227 | 1633.9742 | 1614.3578 | 1594.338 | 1566.6429 | 1531.4807 | 1495.1116 | 1442.5678 | 1334.9076 | 1243.2915 | 1190.4608 | 1126.9133 | 1040.755 | 992.8947 | 950.7038 | 918.8619 | Size_per_appl.W.ES.Res.HH.Appl.DR
W per new appliance (in average operating mode) |  | 1738.7384 | 1697.2932 | 1661.4771 | 1632.1074 | 1602.6281 | 1565.1538 | 1540.0714 | 1512.9871 | 1495.5887 | 1475.345 | 1429.5204 | 1340.9202 | 1236.0009 | 1102.8253 | 950.2827 | 897.5426 | 872.1643 | 856.9749 | 836.7651 | 827.0491 | 818.7786 | 810.5081 | 802.2376 | Size_per_appl.W.ES.Res.HH.Applnew.DR
Penetration factor (appliances per household) | 0.15276 | 0.16046 | 0.16845 | 0.1783 | 0.20522 | 0.23045 | 0.2355 | 0.24054 | 0.254 | 0.25544 | 0.25616 | 0.25328 | 0.25256 | 0.25448 | 0.25232 | 0.24967 | 0.25159 | 0.24823 | 0.2463 | 0.25184 | 0.25772 | 0.2629 | 0.26612 | 0.26861 | NUM.number_per_household.ES.Res.HH.Appl.DR
W per representative household | 279.598 | 291.9568 | 303.891 | 317.9494 | 359.1955 | 396.7503 | 400.7774 | 404.3891 | 419.9185 | 417.3877 | 413.5417 | 403.8114 | 395.6662 | 389.7329 | 377.2409 | 360.1663 | 335.8555 | 308.6185 | 293.2137 | 283.7964 | 268.2201 | 261.032 | 253.0003 | 246.8186 | Size_per_household.W.ES.Res.HH.Appl.DR
Specific electric appliances consumption per household (in kWh) | 74.4984 | 77.2717 | 79.598 | 83.1543 | 92.8054 | 101.2634 | 100.9338 | 100.4363 | 103.0564 | 100.6546 | 97.0034 | 91.1655 | 89.4362 | 88.8195 | 86.1906 | 82.8676 | 78.7432 | 73.4365 | 70.0337 | 67.7936 | 63.9888 | 62.8675 | 59.7851 | 57.7644 | FEC_per_household.kWh.ES.Res.HH.Appl.DR

## RES_DW
ES - Dishwashers | 2000 | 2001 | 2002 | 2003 | 2004 | 2005 | 2006 | 2007 | 2008 | 2009 | 2010 | 2011 | 2012 | 2013 | 2014 | 2015 | 2016 | 2017 | 2018 | 2019 | 2020 | 2021 | 2022 | 2023 | Code
Final energy consumption (ktoe) | 121.5849 | 125.1621 | 128.8135 | 133.9016 | 141.643 | 152.2076 | 158.7622 | 168.1608 | 184.7971 | 184.8174 | 188.8303 | 188.3769 | 188.1779 | 195.8636 | 192.0108 | 187.13 | 185.0162 | 186.4689 | 186.0954 | 193.4142 | 208.1911 | 227.9742 | 221.3228 | 219.0767 | FEC.ktoe.ES.Res.HH.Appl.DW
Total MW installed (in average operating mode) | 3117.762 | 3176.2851 | 3242.0283 | 3340.8135 | 3505.2738 | 3733.6177 | 3866.2432 | 4070.8356 | 4463.0849 | 4461.7644 | 4544.4463 | 4583.3179 | 4569.1901 | 4701.7368 | 4598.6517 | 4482.8809 | 4456.8617 | 4454.335 | 4423.0466 | 4590.5408 | 4764.0327 | 4920.2089 | 4995.3707 | 5060.5319 | Size.MW.ES.Res.HH.Appl.DW
Total number of appliances | 4537949 | 4652544 | 4791537 | 4998049 | 5334636 | 5803887 | 6119674 | 6590811 | 7451609 | 7565104 | 7875821 | 8124030 | 8271317 | 8768645 | 8762137 | 8739092 | 8822560 | 8965737 | 9061906 | 9668140 | 10337287 | 10902374 | 11306371 | 11774918 | NUM.number.ES.Res.HH.Appl.DW
Number of new appliances |  | 322001.5885 | 357151.1263 | 435979.002 | 577949.107 | 723124.8301 | 582821.1356 | 752013.6447 | 1156234.7214 | 424246.5631 | 637577.2952 | 592013.0713 | 508913.1785 | 877700.1476 | 393581.8699 | 397784.7189 | 405469.5885 | 500328.1263 | 532148.002 | 1184183.107 | 1392271.8301 | 1147908.1356 | 1156010.6447 | 1624781.7214 | NUM.number.ES.Res.HH.Applnew.DW
Number of replaced appliances |  | 207406.5885 | 218158.1263 | 229467.002 | 241362.107 | 253873.8301 | 267034.1356 | 280876.6447 | 295436.7214 | 310751.5631 | 326860.2952 | 343804.0713 | 361626.1785 | 380372.1476 | 400089.8699 | 420829.7189 | 322001.5885 | 357151.1263 | 435979.002 | 577949.107 | 723124.8301 | 582821.1356 | 752013.6447 | 1156234.7214 | NUM.number.ES.Res.HH.Applrepl.DW
Operating hours per appliance | 453.5409 | 458.2825 | 462.0875 | 466.1367 | 469.9512 | 474.1176 | 477.5707 | 480.4199 | 481.5482 | 481.7437 | 483.2484 | 477.9994 | 478.9708 | 484.4793 | 485.5958 | 485.4739 | 482.7923 | 486.859 | 489.321 | 490.0091 | 508.2381 | 538.8673 | 515.2738 | 503.4771 | Op.hours.ES.Res.HH.Appl.DW
W per appliance (in average operating mode) | 687.0421 | 682.6986 | 676.6155 | 668.4235 | 657.0783 | 643.2961 | 631.7727 | 617.6532 | 598.9424 | 589.7823 | 577.0124 | 564.168 | 552.4139 | 536.1988 | 524.8322 | 512.9687 | 505.1665 | 496.8175 | 488.0923 | 474.8112 | 460.8591 | 451.297 | 441.8191 | 429.7722 | Size_per_appl.W.ES.Res.HH.Appl.DW
W per new appliance (in average operating mode) |  | 624.283 | 603.7416 | 588.1905 | 571.4798 | 556.9797 | 542.3435 | 528.6691 | 514.7976 | 500.1309 | 481.9004 | 464.651 | 460.4413 | 448.7619 | 436.4872 | 435.806 | 431.6005 | 425.9212 | 423.0971 | 420.3577 | 413.8974 | 411.414 | 408.9306 | 406.4473 | Size_per_appl.W.ES.Res.HH.Applnew.DW
Penetration factor (appliances per household) | 0.31358 | 0.31817 | 0.32289 | 0.32856 | 0.34279 | 0.3677 | 0.37739 | 0.39676 | 0.435 | 0.43291 | 0.44338 | 0.45105 | 0.45245 | 0.47548 | 0.47339 | 0.4706 | 0.47269 | 0.47897 | 0.48316 | 0.51247 | 0.54354 | 0.5711 | 0.58881 | 0.60288 | NUM.number_per_household.ES.Res.HH.Appl.DW
W per representative household | 215.4444 | 217.212 | 218.4742 | 219.6157 | 225.2407 | 236.5399 | 238.4229 | 245.0609 | 260.54 | 255.3204 | 255.8331 | 254.4696 | 249.9389 | 254.9523 | 248.4488 | 241.4007 | 238.7868 | 237.961 | 235.8259 | 243.3276 | 250.4945 | 257.7357 | 260.1468 | 259.1023 | Size_per_household.W.ES.Res.HH.Appl.DW
Specific electric appliances consumption per household (in kWh) | 97.7128 | 99.5445 | 100.9542 | 102.3709 | 105.8522 | 112.1478 | 113.8638 | 117.7322 | 125.4626 | 122.999 | 123.6309 | 121.6363 | 119.7134 | 123.5191 | 120.6457 | 117.1937 | 115.2844 | 115.8535 | 115.3946 | 119.2327 | 127.3109 | 138.8854 | 134.0469 | 130.4521 | FEC_per_household.kWh.ES.Res.HH.Appl.DW

## RES_TV
ES - TV and multimedia | 2000 | 2001 | 2002 | 2003 | 2004 | 2005 | 2006 | 2007 | 2008 | 2009 | 2010 | 2011 | 2012 | 2013 | 2014 | 2015 | 2016 | 2017 | 2018 | 2019 | 2020 | 2021 | 2022 | 2023 | Code
Final energy consumption (ktoe) | 390.2102 | 432.2813 | 498.3959 | 594.96 | 690.3232 | 782.8425 | 873.9485 | 964.4935 | 1046.9975 | 1104.7376 | 1176.3554 | 1232.5804 | 1283.3683 | 1330.4919 | 1395.8084 | 1473.5042 | 1462.0303 | 1453.5681 | 1409.2312 | 1354.7994 | 1351.4408 | 1361.184 | 1242.4683 | 1183.3861 | FEC.ktoe.ES.Res.HH.Appl.TV
Total MW installed (in average operating mode) | 2921.3727 | 3224.5234 | 3711.5876 | 4429.6564 | 5143.4553 | 5840.1665 | 6539.0863 | 7244.5451 | 7919.5738 | 8433.8649 | 9049.9694 | 9467.86 | 9858.2066 | 10235.5264 | 10766.9269 | 11450.5265 | 11268.0467 | 11116.3705 | 10800.6073 | 10440.0726 | 10014.7743 | 9556.5898 | 9109.4635 | 8872.7786 | Size.MW.ES.Res.HH.Appl.TV
Total number of appliances | 7129131.3699 | 8049356.907 | 9522898.437 | 11735714.8524 | 14029935.7786 | 16358020.0596 | 18799303.2067 | 21416518.6212 | 24111082.8773 | 26356490.861 | 29285643.2463 | 31962420.3326 | 34848862.5126 | 38195108.3191 | 43041733.4242 | 50455595.1219 | 53131968.2346 | 55838967.6041 | 58455065.404 | 60817665.2117 | 62721165.859 | 63941694.8322 | 65221110.9293 | 67177102.6577 | NUM.number.ES.Res.HH.Appl.TV
Number of new appliances |  | 1597237.7428 | 2202830.8206 | 2998419.4888 | 3140486.1832 | 3239695.8943 | 3423286.9889 | 3675046.9858 | 3834078.7728 | 3842645.7265 | 5131983.2059 | 5675196.5751 | 6026928.3633 | 6585941.7008 | 8269912.094 | 11088908.6835 | 6510451.8854 | 6549645.096 | 7748081.0058 | 8037796.3828 | 7930429.0106 | 7806470.674 | 9549328.1911 | 13044900.412 | NUM.number.ES.Res.HH.Applnew.TV
Number of replaced appliances |  | 677012.2056 | 729289.2907 | 785603.0734 | 846265.257 | 911611.6133 | 982003.8418 | 1057831.5713 | 1139514.5167 | 1597237.7428 | 2202830.8206 | 2998419.4888 | 3140486.1832 | 3239695.8943 | 3423286.9889 | 3675046.9858 | 3834078.7728 | 3842645.7265 | 5131983.2059 | 5675196.5751 | 6026928.3633 | 6585941.7008 | 8269912.094 | 11088908.6835 | NUM.number.ES.Res.HH.Applrepl.TV
Operating hours per appliance | 1553.4288 | 1559.1237 | 1561.6887 | 1562.059 | 1560.9076 | 1558.9381 | 1554.3488 | 1548.3456 | 1537.5298 | 1523.3939 | 1511.7192 | 1514.0602 | 1514.0253 | 1511.7562 | 1507.6959 | 1496.5997 | 1508.9938 | 1520.7299 | 1517.4479 | 1509.2152 | 1569.407 | 1656.5083 | 1586.2522 | 1551.1241 | Op.hours.ES.Res.HH.Appl.TV
W per appliance (in average operating mode) | 409.7796 | 400.5939 | 389.754 | 377.4509 | 366.6058 | 357.0216 | 347.8366 | 338.269 | 328.462 | 319.9919 | 309.0241 | 296.2185 | 282.8846 | 267.98 | 250.1509 | 226.9427 | 212.0766 | 199.0791 | 184.7677 | 171.6618 | 159.6714 | 149.4579 | 139.6705 | 132.0804 | Size_per_appl.W.ES.Res.HH.Appl.TV
W per new appliance (in average operating mode) |  | 363.4879 | 356.7737 | 346.847 | 337.7124 | 330.3616 | 321.7156 | 309.9108 | 297.8495 | 284.9255 | 273.192 | 256.8869 | 240.7408 | 219.8001 | 197.4296 | 164.3567 | 147.3782 | 144.0065 | 140.1964 | 136.5236 | 129.3284 | 126.7418 | 124.1552 | 121.5687 | Size_per_appl.W.ES.Res.HH.Applnew.TV
Penetration factor (appliances per household) | 0.49264 | 0.55046 | 0.64173 | 0.77147 | 0.90153 | 1.0363 | 1.1593 | 1.2893 | 1.4075 | 1.5082 | 1.6487 | 1.7746 | 1.9063 | 2.0711 | 2.3254 | 2.717 | 2.8467 | 2.983 | 3.1167 | 3.2237 | 3.2979 | 3.3495 | 3.3966 | 3.4395 | NUM.number_per_household.ES.Res.HH.Appl.TV
W per representative household | 201.8734 | 220.5108 | 250.1169 | 291.1932 | 330.5064 | 369.9984 | 403.2513 | 436.1156 | 462.3182 | 482.6202 | 509.475 | 525.6634 | 539.253 | 555.0229 | 581.6988 | 616.6046 | 603.7119 | 593.8626 | 575.8617 | 553.3896 | 526.5804 | 500.6036 | 474.3988 | 454.2917 | Size_per_household.W.ES.Res.HH.Appl.TV
Specific electric appliances consumption per household (in kWh) | 313.596 | 343.8036 | 390.6048 | 454.861 | 515.89 | 576.8046 | 626.7932 | 675.2577 | 710.8281 | 735.2206 | 770.1832 | 795.886 | 816.4427 | 839.0593 | 877.025 | 922.8103 | 910.9975 | 903.1047 | 873.8402 | 835.184 | 826.419 | 829.2541 | 752.5162 | 704.6628 | FEC_per_household.kWh.ES.Res.HH.Appl.TV

## RES_IT
ES - ICT equipment | 2000 | 2001 | 2002 | 2003 | 2004 | 2005 | 2006 | 2007 | 2008 | 2009 | 2010 | 2011 | 2012 | 2013 | 2014 | 2015 | 2016 | 2017 | 2018 | 2019 | 2020 | 2021 | 2022 | 2023 | Code
Final energy consumption (ktoe) | 104.8467 | 117.3339 | 134.2293 | 159.5728 | 186.563 | 204.1394 | 219.3504 | 240.3258 | 253.2702 | 267.1056 | 282.5107 | 291.0926 | 301.2324 | 311.5627 | 326.8283 | 350.3002 | 376.1068 | 404.093 | 430.4508 | 455.6156 | 499.8488 | 541.0168 | 536.8503 | 543.4752 | FEC.ktoe.ES.Res.HH.Appl.IT
Total MW installed (in average operating mode) | 1726.6159 | 1901.4559 | 2144.121 | 2514.9324 | 2903.2777 | 3137.3314 | 3334.8545 | 3616.0097 | 3783.0305 | 3968.0364 | 4167.3212 | 4284.1404 | 4428.9889 | 4572.7988 | 4783.5643 | 5106.12 | 5431.3763 | 5772.0086 | 6161.317 | 6564.4551 | 6956.3297 | 7220.9457 | 7419.3591 | 7646.4565 | Size.MW.ES.Res.HH.Appl.IT
Total number of appliances | 4432318.2655 | 4999753.3481 | 5822906.7346 | 7102099.9661 | 8534889.7548 | 9589300.6745 | 10626843.7888 | 12106146.9647 | 13407218.2414 | 14987099.5343 | 16636945.0823 | 18125546.086 | 20079770.1022 | 22246749.4982 | 24958537.7879 | 28116368.2915 | 31099589.5579 | 34200374.2017 | 37333591.3957 | 40374915.6297 | 43193143.005 | 45271928.3638 | 47038724.0698 | 49022551.0812 | NUM.number.ES.Res.HH.Appl.IT
Number of new appliances |  | 1394331.9885 | 1678815.4876 | 2164621.1803 | 2349019.0473 | 2002512.9707 | 2431875.1028 | 3158118.6636 | 3465692.457 | 3928900.3403 | 3652358.5187 | 3920476.1065 | 5112342.6798 | 5632671.853 | 6640688.6299 | 6810189.0223 | 6903697.3729 | 8213127.3236 | 8765889.0469 | 9682012.8639 | 9628416.3976 | 8982482.7318 | 9979923.0296 | 10749716.0583 | NUM.number.ES.Res.HH.Applnew.IT
Number of replaced appliances |  | 826896.9059 | 855662.1011 | 885427.9488 | 916229.2586 | 948102.0511 | 1394331.9885 | 1678815.4876 | 2164621.1803 | 2349019.0473 | 2002512.9707 | 2431875.1028 | 3158118.6636 | 3465692.457 | 3928900.3403 | 3652358.5187 | 3920476.1065 | 5112342.6798 | 5632671.853 | 6640688.6299 | 6810189.0223 | 6903697.3729 | 8213127.3236 | 8765889.0469 | NUM.number.ES.Res.HH.Applrepl.IT
Operating hours per appliance | 706.2176 | 717.6571 | 728.0779 | 737.9249 | 747.3373 | 756.739 | 764.9643 | 772.9483 | 778.6171 | 782.8654 | 788.42 | 790.2186 | 791.0007 | 792.3975 | 794.5986 | 797.8645 | 805.3432 | 814.2055 | 812.5118 | 807.1971 | 835.6766 | 871.3575 | 841.5241 | 826.6073 | Op.hours.ES.Res.HH.Appl.IT
W per appliance (in average operating mode) | 389.5514 | 380.3099 | 368.2218 | 354.1111 | 340.1658 | 327.17 | 313.8142 | 298.692 | 282.1637 | 264.7635 | 250.486 | 236.3592 | 220.5697 | 205.5491 | 191.6604 | 181.6067 | 174.6446 | 168.7703 | 165.0341 | 162.5875 | 161.0517 | 159.5016 | 157.7287 | 155.9783 | Size_per_appl.W.ES.Res.HH.Appl.IT
W per new appliance (in average operating mode) |  | 356.4136 | 343.0928 | 330.6496 | 317.2659 | 301.3155 | 285.5747 | 271.4099 | 254.7116 | 236.7761 | 219.7684 | 206.9394 | 195.9949 | 182.2513 | 171.8248 | 165.2272 | 164.6303 | 163.4731 | 161.5204 | 159.4888 | 157.5652 | 155.9896 | 154.4139 | 152.8382 | Size_per_appl.W.ES.Res.HH.Applnew.IT
Penetration factor (appliances per household) | 0.30628 | 0.34191 | 0.39239 | 0.46687 | 0.54843 | 0.60752 | 0.65533 | 0.72878 | 0.78267 | 0.85762 | 0.93659 | 1.0063 | 1.0984 | 1.2063 | 1.3484 | 1.5141 | 1.6662 | 1.8271 | 1.9905 | 2.1401 | 2.2711 | 2.3715 | 2.4497 | 2.51 | NUM.number_per_household.ES.Res.HH.Appl.IT
W per representative household | 119.3131 | 130.0321 | 144.4883 | 165.3246 | 186.5579 | 198.7628 | 205.6533 | 217.6808 | 220.8407 | 227.0672 | 234.6026 | 237.859 | 242.2698 | 247.9607 | 258.439 | 274.9618 | 290.9987 | 308.3543 | 328.5062 | 347.9575 | 365.7663 | 378.2554 | 386.3823 | 391.5033 | Size_per_household.W.ES.Res.HH.Appl.IT
Specific electric appliances consumption per household (in kWh) | 84.261 | 93.3185 | 105.1987 | 121.9972 | 139.4216 | 150.4115 | 157.3174 | 168.256 | 171.9503 | 177.7631 | 184.9653 | 187.9606 | 191.6356 | 196.4834 | 205.3553 | 219.3822 | 234.3538 | 251.0638 | 266.9152 | 280.8703 | 305.6623 | 329.5957 | 325.15 | 323.6195 | FEC_per_household.kWh.ES.Res.HH.Appl.IT

## RES_LI
ES - Lighting | 2000 | 2001 | 2002 | 2003 | 2004 | 2005 | 2006 | 2007 | 2008 | 2009 | 2010 | 2011 | 2012 | 2013 | 2014 | 2015 | 2016 | 2017 | 2018 | 2019 | 2020 | 2021 | 2022 | 2023 | Code
Final energy consumption (ktoe) | 614.8407 | 629.5076 | 643.6164 | 663.3602 | 679.8311 | 691.1425 | 710.4461 | 726.2667 | 738.9221 | 737.8743 | 730.0269 | 709.8784 | 704.3772 | 690.8874 | 680.5626 | 649.436 | 621.8106 | 589.6963 | 549.6566 | 513.4402 | 503.8543 | 506.4372 | 465.7426 | 438.2626 | FEC.ktoe.ES.Res.HH.Appl.LI
Total MW installed (in average operating mode) | 14392.9839 | 14666.7965 | 14939.4999 | 15346.784 | 15672.1476 | 15865.6256 | 16263.2581 | 16577.3227 | 16864.0917 | 16863.6385 | 16676.4269 | 16185.6692 | 16051.0511 | 15724.2775 | 15452.5149 | 14690.7839 | 14015.9692 | 13218.8642 | 12287.9618 | 11475.8482 | 10789.8422 | 10305.4303 | 9895.9904 | 9522.4222 | Size.MW.ES.Res.HH.Appl.LI
Total number of appliances | 211519372.2583 | 216726794.0359 | 223497058.8053 | 232987814.6743 | 242235793.067 | 249704948.7472 | 261084485.1524 | 272478648.4532 | 286026115.3208 | 296554332.6239 | 306432971.5601 | 313351747.6845 | 327668140.5536 | 333874056.2867 | 344257591.0163 | 347626565.72 | 355018271.379 | 358922609.1363 | 363023308.4884 | 373868256.6632 | 384524485.8856 | 398940605.7161 | 413354977.38 | 432494294.9929 | NUM.number.ES.Res.HH.Appl.LI
Number of new appliances |  | 56123002.8609 | 58170495.6033 | 61967887.518 | 61769339.8072 | 61406033.6956 | 66939276.7293 | 71792288.8665 | 75307517.3423 | 73397012.9648 | 75882947.7864 | 75838502.1494 | 77691761.7782 | 53968197.5341 | 57521184.903 | 59097688.1927 | 54183334.7252 | 42410521.0534 | 41378738.7857 | 43551592.7791 | 37976217.3719 | 36717156.7433 | 34372706.7379 | 39593513.9673 | NUM.number.ES.Res.HH.Applnew.LI
Number of replaced appliances |  | 50915581.0833 | 51400230.8339 | 52477131.649 | 52521361.4145 | 53936878.0154 | 55559740.3242 | 60398125.5656 | 61760050.4747 | 62868795.6618 | 66004308.8501 | 68919726.025 | 63375368.9091 | 47762281.8011 | 47137650.1734 | 55728713.489 | 46791629.0662 | 38506183.2962 | 37278039.4336 | 32706644.6043 | 27319988.1495 | 22301036.9128 | 19958335.074 | 20454196.3544 | NUM.number.ES.Res.HH.Applrepl.LI
Operating hours per appliance | 496.8113 | 499.1665 | 501.0381 | 502.7033 | 504.4896 | 506.6291 | 508.0463 | 509.5203 | 509.5836 | 508.8746 | 509.1147 | 510.0738 | 510.3658 | 510.9946 | 512.2107 | 514.1278 | 515.9584 | 518.8167 | 520.2251 | 520.3371 | 543.0872 | 571.5303 | 547.3516 | 535.2623 | Op.hours.ES.Res.HH.Appl.LI
W per appliance (in average operating mode) | 68.0457 | 67.6741 | 66.8443 | 65.8695 | 64.6979 | 63.5375 | 62.2912 | 60.839 | 58.96 | 56.8653 | 54.4211 | 51.6534 | 48.9857 | 47.0964 | 44.8865 | 42.2602 | 39.4796 | 36.8293 | 33.849 | 30.6949 | 28.0602 | 25.832 | 23.9407 | 22.0175 | Size_per_appl.W.ES.Res.HH.Appl.LI
W per new appliance (in average operating mode) |  | 66.6108 | 64.8127 | 64.1549 | 62.7956 | 61.6929 | 60.0501 | 58.3306 | 55.5007 | 52.8588 | 49.8676 | 46.5916 | 44.3483 | 41.9448 | 37.7086 | 34.7136 | 29.5916 | 23.468 | 18.3812 | 14.6901 | 13.0873 | 12.3021 | 11.5169 | 10.7316 | Size_per_appl.W.ES.Res.HH.Applnew.LI
Penetration factor (appliances per household) | 14.6165 | 14.821 | 15.061 | 15.316 | 15.5655 | 15.8198 | 16.1005 | 16.403 | 16.6972 | 16.97 | 17.2509 | 17.3975 | 17.9238 | 18.1044 | 18.599 | 18.7195 | 19.0209 | 19.1745 | 19.3555 | 19.8174 | 20.2184 | 20.8977 | 21.5265 | 22.144 | NUM.number_per_household.ES.Res.HH.Appl.LI
W per representative household | 994.5876 | 1002.997 | 1006.7449 | 1008.8547 | 1007.0557 | 1005.1522 | 1002.92 | 997.9412 | 984.4693 | 965.0062 | 938.8123 | 898.6417 | 878.0074 | 852.6512 | 834.8445 | 791.0908 | 750.9382 | 706.1828 | 655.1638 | 608.2923 | 567.3338 | 539.8302 | 515.3593 | 487.5539 | Size_per_household.W.ES.Res.HH.Appl.LI
Specific electric appliances consumption per household (in kWh) | 494.1224 | 500.6625 | 504.4175 | 507.1546 | 508.0491 | 509.2394 | 509.5298 | 508.4712 | 501.6694 | 491.0672 | 477.9631 | 458.3736 | 448.1049 | 435.7001 | 427.6163 | 406.7218 | 387.4529 | 366.3795 | 340.8326 | 316.517 | 308.1117 | 308.5293 | 282.0827 | 260.9692 | FEC_per_household.kWh.ES.Res.HH.Appl.LI
Lumens per useful surface area (lumen per sqm) |  | 157.4817 | 160.6821 | 164.9433 | 167.0088 | 167.9768 | 172.7573 | 174.8389 | 178.3803 | 178.4196 | 179.9477 | 180.1828 | 184.7481 | 184.2908 | 187.2703 | 187.411 | 189.7357 | 189.7299 | 190.2539 | 194.4452 | 197.5401 | 201.8985 | 207.067 | 213.8791 | Lumens_per_household.lumen.ES.Res.HH.Appl.LI

## RES_OA
ES - Other appliances (vacuum cleaners, irons etc.) | 2000 | 2001 | 2002 | 2003 | 2004 | 2005 | 2006 | 2007 | 2008 | 2009 | 2010 | 2011 | 2012 | 2013 | 2014 | 2015 | 2016 | 2017 | 2018 | 2019 | 2020 | 2021 | 2022 | 2023 | Code
Final energy consumption (ktoe) | 216.6155 | 229.8833 | 247.6544 | 269.8651 | 285.5686 | 303.6687 | 321.4091 | 339.0093 | 361.2274 | 375.148 | 391.7537 | 405.8677 | 423.8337 | 443.9311 | 459.9537 | 474.431 | 486.921 | 500.078 | 508.1675 | 512.5596 | 539.3766 | 563.6206 | 536.4252 | 527.3128 | FEC.ktoe.ES.Res.HH.Appl.OA
Total MW installed (in average operating mode) | 66768.7615 | 69629.7885 | 73948.7474 | 79622.2792 | 83370.6829 | 87789.8653 | 92261.9756 | 96727.185 | 102835.8436 | 106822.745 | 111465.727 | 115286.0637 | 120404.3309 | 126106.0533 | 130557.7308 | 134437.256 | 136522.602 | 138585.0393 | 140273.9395 | 141634.0169 | 142882.0676 | 141355.648 | 140494.0422 | 141235.337 | Size.MW.ES.Res.HH.Appl.OA
Total number of appliances | 7318711.6853 | 7679784.413 | 8218292.277 | 8913572.6364 | 9395539.9579 | 9958091.215 | 10528446.7338 | 11101820.8968 | 11880194.6894 | 12408470.3573 | 13052232.1623 | 13646728.0947 | 14436601.1664 | 15340334.1061 | 16154179.022 | 16933475.455 | 17528050.4659 | 18127802.6929 | 18739348.045 | 19338172.3802 | 19909976.2924 | 20091318.9986 | 20305954.7681 | 20742749.1999 | NUM.number.ES.Res.HH.Appl.OA
Number of new appliances |  | 1222110.7117 | 1414394.2484 | 1586271.2015 | 1388323.0941 | 1484536.925 | 1508240.6157 | 1527432.871 | 1748885.0219 | 1750386.3796 | 2058156.0534 | 2180767.134 | 2178196.1658 | 2388269.8647 | 2322085.5316 | 2306729.304 | 2343460.0328 | 2350138.6067 | 2669701.4055 | 2779591.4691 | 2750000.078 | 2569612.5709 | 2536721.3011 | 2743523.7358 | NUM.number.ES.Res.HH.Applnew.OA
Number of replaced appliances |  | 861037.984 | 875886.3844 | 890990.8421 | 906355.7726 | 921985.6678 | 937885.0969 | 954058.708 | 970511.2293 | 1222110.7117 | 1414394.2484 | 1586271.2015 | 1388323.0941 | 1484536.925 | 1508240.6157 | 1527432.871 | 1748885.0219 | 1750386.3796 | 2058156.0534 | 2180767.134 | 2178196.1658 | 2388269.8647 | 2322085.5316 | 2306729.304 | NUM.number.ES.Res.HH.Applrepl.OA
Operating hours per appliance | 37.7308 | 38.3965 | 38.9489 | 39.4177 | 39.8361 | 40.2286 | 40.5149 | 40.7608 | 40.8522 | 40.8431 | 40.8744 | 40.9437 | 40.9386 | 40.9411 | 40.9724 | 41.0424 | 41.4795 | 41.9663 | 42.1318 | 42.0878 | 43.903 | 46.3717 | 44.4049 | 43.4215 | Op.hours.ES.Res.HH.Appl.OA
W per appliance (in average operating mode) | 9123.0212 | 9066.6332 | 8998.0673 | 8932.701 | 8873.4318 | 8815.933 | 8763.1137 | 8712.7315 | 8656.0739 | 8608.8568 | 8539.9743 | 8447.8904 | 8340.2132 | 8220.5545 | 8081.9787 | 7939.1414 | 7788.807 | 7644.889 | 7485.5293 | 7324.0642 | 7176.4057 | 7035.6579 | 6918.8592 | 6808.9015 | Size_per_appl.W.ES.Res.HH.Appl.OA
W per new appliance (in average operating mode) |  | 8768.6775 | 8703.1525 | 8700.946 | 8655.8429 | 8642.7471 | 8638.1813 | 8621.7257 | 8555.5384 | 8399.9717 | 8236.8249 | 8080.8246 | 7866.7726 | 7759.6757 | 7527.7733 | 7390.8249 | 7274.713 | 7133.8913 | 6982.6427 | 6829.2317 | 6684.8815 | 6618.0327 | 6551.1839 | 6484.335 | Size_per_appl.W.ES.Res.HH.Applnew.OA
Penetration factor (appliances per household) | 0.50574 | 0.52519 | 0.55382 | 0.58595 | 0.60374 | 0.63089 | 0.64927 | 0.66832 | 0.69353 | 0.71006 | 0.73479 | 0.75768 | 0.7897 | 0.83183 | 0.87275 | 0.91186 | 0.93911 | 0.96843 | 0.99914 | 1.025 | 1.0469 | 1.0524 | 1.0575 | 1.062 | NUM.number_per_household.ES.Res.HH.Appl.OA
W per representative household | 4613.8719 | 4761.6715 | 4983.2674 | 5234.146 | 5357.2057 | 5561.8469 | 5689.597 | 5822.8969 | 6003.2127 | 6112.8336 | 6275.0489 | 6400.7773 | 6586.2285 | 6838.1186 | 7053.5708 | 7239.3734 | 7314.5167 | 7403.5386 | 7479.0602 | 7507.4952 | 7512.7902 | 7404.6449 | 7316.5902 | 7231.3359 | Size_per_household.W.ES.Res.HH.Appl.OA
Specific electric appliances consumption per household (in kWh) | 174.085 | 182.8317 | 194.0927 | 206.3182 | 213.4102 | 223.7455 | 230.5136 | 237.346 | 245.2447 | 249.667 | 256.4889 | 262.0717 | 269.631 | 279.96 | 289.0016 | 297.1215 | 303.4026 | 310.6995 | 315.1059 | 315.9741 | 329.8339 | 343.3663 | 324.8925 | 313.9954 | FEC_per_household.kWh.ES.Res.HH.Appl.OA

## RES_hhdet_num
ES - Number of households (detailed structure) | 2000 | 2001 | 2002 | 2003 | 2004 | 2005 | 2006 | 2007 | 2008 | 2009 | 2010 | 2011 | 2012 | 2013 | 2014 | 2015 | 2016 | 2017 | 2018 | 2019 | 2020 | 2021 | 2022 | 2023 | Code
Household type: Solids | 374938 | 387478 | 391108 | 390132 | 417101 | 425323 | 426228 | 409560 | 410453 | 409551 | 383019 | 360673 | 327821 | 297744 | 279935 | 283551 | 306455 | 359042 | 363201 | 339519 | 283139 | 227440 | 204008 | 207971 | NUM.number.ES.Res.HH.Thermal.SH.Solids
Space heating
Solids | 374938 | 387478 | 391108 | 390132 | 417101 | 425323 | 426228 | 409560 | 410453 | 409551 | 383019 | 360673 | 327821 | 297744 | 279935 | 283551 | 306455 | 359042 | 363201 | 339519 | 283139 | 227440 | 204008 | 207971 | NUM.number.ES.Res.HH.Thermal.SH.Solids.SH
Electricity
Space cooling
Electricity | 22112 | 28702 | 33328 | 38907 | 54975 | 85817 | 92101 | 97280 | 100303 | 105073 | 108889 | 99231 | 90043 | 74792 | 68227 | 60582 | 65924 | 77868 | 99250 | 109578 | 100532 | 87909 | 81026 | 74262 | NUM.number.ES.Res.HH.Thermal.SH.Solids.SC.AC
Water heating
Water heating: Solids | 119756 | 119134 | 118404 | 118916 | 119068 | 115331 | 107175 | 97406 | 91764 | 86500 | 79079 | 70023 | 62271 | 55988 | 50972 | 46255 | 41132 | 37781 | 33491 | 28157 | 19409 | 8334 | 1480 | 0 | NUM.number.ES.Res.HH.Thermal.SH.Solids.WH.Solids.NoSolar
Water heating: LPG | 219508 | 215975 | 212900 | 210154 | 222622 | 212449 | 202245 | 186707 | 178470 | 169802 | 151985 | 138804 | 120927 | 109937 | 106372 | 112194 | 128629 | 153238 | 152944 | 141105 | 118892 | 97980 | 89320 | 86873 | NUM.number.ES.Res.HH.Thermal.SH.Solids.WH.LPG.NoSolar
Water heating: LPG + solar | 423 | 357 | 326 | 364 | 421 | 407 | 382 | 429 | 580 | 753 | 755 | 661 | 646 | 678 | 679 | 891 | 1134 | 1403 | 1397 | 1307 | 1110 | 907 | 855 | 623 | NUM.number.ES.Res.HH.Thermal.SH.Solids.WH.LPG.Solar
LPG
Solar
Water heating: Electric | 30039 | 44949 | 51544 | 52136 | 63392 | 82012 | 96953 | 99902 | 102345 | 102169 | 98291 | 99434 | 92189 | 80725 | 72208 | 72216 | 73771 | 86099 | 90227 | 85066 | 71440 | 59701 | 55513 | 61387 | NUM.number.ES.Res.HH.Thermal.SH.Solids.WH.Elc.NoSolar
Water heating: Electric + solar | 5212 | 7063 | 7934 | 8562 | 11598 | 15124 | 19473 | 25116 | 37294 | 50327 | 52909 | 51751 | 51788 | 50416 | 49704 | 51995 | 61789 | 80521 | 85142 | 83884 | 72288 | 60518 | 56840 | 59088 | NUM.number.ES.Res.HH.Thermal.SH.Solids.WH.Elc.Solar
Electricity
Solar
Cooking
Solids | 239464 | 230113 | 225279 | 220560 | 218251 | 209418 | 194107 | 184344 | 182037 | 187151 | 186226 | 189656 | 181786 | 172882 | 157183 | 144503 | 129279 | 119595 | 105238 | 87639 | 59555 | 25395 | 3379 | 0 | NUM.number.ES.Res.HH.Thermal.SH.Solids.CO.Solids
LPG | 43693 | 45990 | 47464 | 47431 | 54241 | 56309 | 56600 | 53571 | 52988 | 51234 | 44588 | 38533 | 32551 | 28022 | 27744 | 30142 | 37974 | 51479 | 54104 | 51676 | 45591 | 40871 | 39433 | 39757 | NUM.number.ES.Res.HH.Thermal.SH.Solids.CO.LPG
Electric | 91781 | 111375 | 118365 | 122141 | 144609 | 159596 | 175521 | 171645 | 175428 | 171166 | 152205 | 132484 | 113484 | 96840 | 95008 | 108906 | 139202 | 187968 | 203859 | 200204 | 177993 | 161174 | 161196 | 168214 | NUM.number.ES.Res.HH.Thermal.SH.Solids.CO.Elc
Household type: LPG | 2026182 | 1863783 | 1773845 | 1686970 | 1633350 | 1566396 | 1493550 | 1448837 | 1398657 | 1295634 | 1187510 | 1086600 | 1023667 | 963354 | 921393 | 912303 | 895858 | 901043 | 870927 | 806226 | 796040 | 821200 | 869956 | 871003 | NUM.number.ES.Res.HH.Thermal.SH.LPG
Space heating
Liquified petroleum gas (LPG) | 2026182 | 1863783 | 1773845 | 1686970 | 1633350 | 1566396 | 1493550 | 1448837 | 1398657 | 1295634 | 1187510 | 1086600 | 1023667 | 963354 | 921393 | 912303 | 895858 | 901043 | 870927 | 806226 | 796040 | 821200 | 869956 | 871003 | NUM.number.ES.Res.HH.Thermal.SH.LPG.SH
Electricity
Space cooling
Electricity | 119497 | 135219 | 147486 | 141675 | 164281 | 218901 | 227828 | 249917 | 280173 | 300025 | 309058 | 305544 | 304829 | 288393 | 279461 | 249933 | 233745 | 226847 | 228217 | 222448 | 205438 | 209266 | 230429 | 253086 | NUM.number.ES.Res.HH.Thermal.SH.LPG.SC.AC
Water heating
Water heating: LPG shd | 1742929 | 1560045 | 1447679 | 1363638 | 1275463 | 1119732 | 967829 | 867536 | 794836 | 703667 | 607988 | 524304 | 468864 | 441258 | 430254 | 432511 | 431860 | 431349 | 404652 | 358318 | 339469 | 340501 | 359863 | 351899 | NUM.number.ES.Res.HH.Thermal.SH.LPG.WH.LPG.NoSolar
Water heating: LPG shd + solar | 3359 | 2834 | 2486 | 2579 | 2537 | 2271 | 1934 | 2128 | 2483 | 2672 | 2633 | 2167 | 2265 | 2693 | 2715 | 3192 | 3426 | 3615 | 3448 | 3101 | 2910 | 3126 | 3719 | 3203 | NUM.number.ES.Res.HH.Thermal.SH.LPG.WH.LPG.Solar
LPG
Solar
Water heating: Electric | 238513 | 258240 | 278840 | 273719 | 299605 | 374382 | 435025 | 458118 | 446803 | 416262 | 393952 | 384715 | 366947 | 326908 | 298633 | 287242 | 268668 | 260688 | 253684 | 235892 | 238620 | 247067 | 255954 | 263003 | NUM.number.ES.Res.HH.Thermal.SH.LPG.WH.Elc.NoSolar
Water heating: Electric + solar | 41381 | 42664 | 44840 | 47034 | 55745 | 70011 | 88762 | 121055 | 154535 | 173033 | 182937 | 175414 | 185591 | 192495 | 189791 | 189358 | 191904 | 205391 | 209143 | 208915 | 215041 | 230506 | 250420 | 252898 | NUM.number.ES.Res.HH.Thermal.SH.LPG.WH.Elc.Solar
Electricity
Solar
Cooking
LPG | 653479 | 584045 | 545405 | 505751 | 474573 | 430282 | 374476 | 345973 | 326275 | 298752 | 270010 | 248685 | 234232 | 221918 | 213248 | 207306 | 201554 | 199893 | 185461 | 162326 | 151830 | 152530 | 158000 | 156673 | NUM.number.ES.Res.HH.Thermal.SH.LPG.CO.LPG
Electric | 1372703 | 1279738 | 1228440 | 1181219 | 1158777 | 1136114 | 1119074 | 1102864 | 1072382 | 996882 | 917500 | 837915 | 789435 | 741436 | 708145 | 704997 | 694304 | 701150 | 685466 | 643900 | 644210 | 668670 | 711956 | 714330 | NUM.number.ES.Res.HH.Thermal.SH.LPG.CO.Elc
Household type: Diesel oil | 3842512 | 3758163 | 3775152 | 3835819 | 3852758 | 3704334 | 3427372 | 3238368 | 3109432 | 2973837 | 2826098 | 2754453 | 2786420 | 3031729 | 3296507 | 3616920 | 3690857 | 3609961 | 3449900 | 3334526 | 3333269 | 3308740 | 3243091 | 3179315 | NUM.number.ES.Res.HH.Thermal.SH.Oil
Space heating
Diesel oil (GDO) | 3842512 | 3758163 | 3775152 | 3835819 | 3852758 | 3704334 | 3427372 | 3238368 | 3109432 | 2973837 | 2826098 | 2754453 | 2786420 | 3031729 | 3296507 | 3616920 | 3690857 | 3609961 | 3449900 | 3334526 | 3333269 | 3308740 | 3243091 | 3179315 | NUM.number.ES.Res.HH.Thermal.SH.Oil.SH
Electricity
Space cooling
Electricity | 226617 | 275501 | 318122 | 363083 | 501998 | 686008 | 670007 | 646557 | 649356 | 649652 | 660588 | 648387 | 690501 | 736882 | 873148 | 1022441 | 1201609 | 1264099 | 1225827 | 1153144 | 1075384 | 1007898 | 930841 | 835010 | NUM.number.ES.Res.HH.Thermal.SH.Oil.SC.AC
Water heating
Water heating: GDO shd | 1510703 | 1467514 | 1444232 | 1434014 | 1418870 | 1379794 | 1319177 | 1273605 | 1233027 | 1176565 | 1099399 | 1055931 | 1038342 | 1075898 | 1084051 | 1071098 | 1062646 | 1068863 | 1039819 | 1026509 | 1036375 | 1020567 | 1003546 | 1018205 | NUM.number.ES.Res.HH.Thermal.SH.Oil.WH.Oil.NoSolar
Water heating: GDO shd + solar | 2827 | 2606 | 2385 | 2599 | 2726 | 2658 | 2523 | 3230 | 4549 | 5675 | 5694 | 5247 | 4952 | 6485 | 6946 | 9306 | 8859 | 8218 | 8498 | 8120 | 9058 | 9042 | 8791 | 9027 | NUM.number.ES.Res.HH.Thermal.SH.Oil.WH.Oil.Solar
GDO
Solar
Water heating: Electric | 1984655 | 1958864 | 2000618 | 2033361 | 2042391 | 1946681 | 1750315 | 1589834 | 1446091 | 1273954 | 1155289 | 1150391 | 1150544 | 1229585 | 1289085 | 1439756 | 1427171 | 1341064 | 1246386 | 1167413 | 1166913 | 1155241 | 1120304 | 1092125 | NUM.number.ES.Res.HH.Thermal.SH.Oil.WH.Elc.NoSolar
Water heating: Electric + solar | 344327 | 329179 | 327917 | 365845 | 388771 | 375201 | 355357 | 371699 | 425765 | 517643 | 565716 | 542884 | 592582 | 719761 | 916425 | 1096760 | 1192181 | 1191816 | 1155197 | 1132484 | 1120923 | 1123890 | 1110450 | 1059958 | NUM.number.ES.Res.HH.Thermal.SH.Oil.WH.Elc.Solar
Electricity
Solar
Cooking
LPG | 1239276 | 1154984 | 1134236 | 1120372 | 1093550 | 1004441 | 868727 | 789999 | 739809 | 698721 | 655552 | 646784 | 652341 | 705586 | 761800 | 808065 | 815133 | 787865 | 727874 | 663236 | 631079 | 609923 | 583829 | 566654 | NUM.number.ES.Res.HH.Thermal.SH.Oil.CO.LPG
Electric | 2603236 | 2603179 | 2640916 | 2715447 | 2759208 | 2699893 | 2558645 | 2448369 | 2369623 | 2275116 | 2170546 | 2107669 | 2134079 | 2326143 | 2534707 | 2808855 | 2875724 | 2822096 | 2722026 | 2671290 | 2702190 | 2698817 | 2659262 | 2612661 | NUM.number.ES.Res.HH.Thermal.SH.Oil.CO.Elc
Household type: Gas | 3326022 | 3505104 | 3778264 | 4135356 | 4349864 | 4466487 | 4803375 | 5028495 | 5286855 | 5322100 | 5453905 | 5409695 | 5290691 | 5149646 | 5251217 | 5296919 | 5711168 | 6059988 | 6368880 | 6467952 | 6451606 | 6182021 | 5994810 | 5878606 | NUM.number.ES.Res.HH.Thermal.SH.Gas
Space heating
Natural gas (NGS) | 3326022 | 3505104 | 3778264 | 4135356 | 4349864 | 4466487 | 4803375 | 5028495 | 5286855 | 5322100 | 5453905 | 5409695 | 5290691 | 5149646 | 5251217 | 5296919 | 5711168 | 6059988 | 6368880 | 6467952 | 6451606 | 6182021 | 5994810 | 5878606 | NUM.number.ES.Res.HH.Thermal.SH.Gas.SH
Electricity
Space cooling
Electricity | 196157 | 260563 | 322586 | 433508 | 688767 | 1027991 | 1111372 | 1313561 | 1471510 | 1587239 | 1652516 | 1646768 | 1581038 | 1467268 | 1393553 | 1368523 | 1421129 | 1582442 | 1763323 | 1923435 | 2043415 | 2089862 | 2004204 | 1867775 | NUM.number.ES.Res.HH.Thermal.SH.Gas.SC.AC
Water heating
Water heating: NGS shd | 3240490 | 3415929 | 3748256 | 4025203 | 4209410 | 4421260 | 4701759 | 4927084 | 5084729 | 5130633 | 5180021 | 5051678 | 5039383 | 5006980 | 5114923 | 5198678 | 5564745 | 5849405 | 5978838 | 6089206 | 6129754 | 6107907 | 5932508 | 5579147 | NUM.number.ES.Res.HH.Thermal.SH.Gas.WH.Gas.NoSolar
Water heating: NGS shd + solar | 5845 | 5388 | 5941 | 7612 | 7809 | 8064 | 9395 | 12965 | 18274 | 24073 | 29026 | 28280 | 27389 | 29176 | 30492 | 37760 | 45202 | 46274 | 48481 | 50161 | 51181 | 57829 | 53924 | 49564 | NUM.number.ES.Res.HH.Thermal.SH.Gas.WH.Gas.Solar
Natural gas
Solar
Water heating: Electric | 67906 | 71866 | 20973 | 82946 | 107262 | 29948 | 74139 | 71133 | 117819 | 104647 | 152985 | 225367 | 156445 | 91899 | 86283 | 50423 | 67561 | 97114 | 196827 | 180870 | 154973 | 9278 | 4774 | 133052 | NUM.number.ES.Res.HH.Thermal.SH.Gas.WH.Elc.NoSolar
Water heating: Electric + solar | 11781 | 11921 | 3094 | 19595 | 25383 | 7215 | 18082 | 17313 | 66033 | 62747 | 91873 | 104370 | 67474 | 21591 | 19519 | 10058 | 33660 | 67195 | 144734 | 147715 | 115698 | 7007 | 3604 | 116843 | NUM.number.ES.Res.HH.Thermal.SH.Gas.WH.Elc.Solar
Electricity
Solar
Cooking
Natural gas | 2641014 | 2792043 | 3085127 | 3340210 | 3509939 | 3704506 | 3950626 | 4149543 | 4267918 | 4273289 | 4201733 | 4060897 | 4024962 | 4005014 | 4090286 | 4350809 | 4638846 | 4775810 | 4844728 | 4891052 | 4953540 | 5006753 | 5017458 | 4783588 | NUM.number.ES.Res.HH.Thermal.SH.Gas.CO.Gas
Electric | 685008 | 713061 | 693137 | 795146 | 839925 | 761981 | 852749 | 878952 | 1018937 | 1048811 | 1252172 | 1348798 | 1265729 | 1144632 | 1160931 | 946110 | 1072322 | 1284178 | 1524152 | 1576900 | 1498066 | 1175268 | 977352 | 1095018 | NUM.number.ES.Res.HH.Thermal.SH.Gas.CO.Elc
Household type: Biomass | 3716549 | 3618260 | 3480672 | 3335383 | 3239720 | 3214460 | 3284853 | 3510420 | 3819206 | 4233304 | 4493106 | 4929265 | 5363533 | 5748144 | 5785407 | 5569944 | 5046421 | 4669345 | 4363446 | 4364877 | 4401295 | 4528099 | 4653427 | 4752791 | NUM.number.ES.Res.HH.Thermal.SH.Biomass
Space heating
Biomass (BMS) | 3716549 | 3618260 | 3480672 | 3335383 | 3239720 | 3214460 | 3284853 | 3510420 | 3819206 | 4233304 | 4493106 | 4929265 | 5363533 | 5748144 | 5785407 | 5569944 | 5046421 | 4669345 | 4363446 | 4364877 | 4401295 | 4528099 | 4653427 | 4752791 | NUM.number.ES.Res.HH.Thermal.SH.Biomass.SH
Electricity
Space cooling
Electricity | 219188 | 265005 | 293196 | 302307 | 352048 | 475910 | 536595 | 676361 | 861929 | 1090645 | 1401189 | 1578808 | 1834245 | 1966823 | 2009700 | 1914042 | 1682356 | 1436662 | 1235688 | 1049913 | 941665 | 929092 | 1024778 | 1161043 | NUM.number.ES.Res.HH.Thermal.SH.Biomass.SC.AC
Water heating
Water heating: BMS shd | 231164 | 233337 | 237557 | 241537 | 248292 | 259338 | 277485 | 306516 | 344194 | 387958 | 428288 | 455612 | 461934 | 467249 | 460915 | 449538 | 399129 | 361965 | 341055 | 342426 | 342452 | 344772 | 351972 | 370088 | NUM.number.ES.Res.HH.Thermal.SH.Biomass.WH.Biomass.NoSolar
Water heating: BMS shd + solar | 425 | 392 | 379 | 434 | 460 | 484 | 530 | 763 | 1235 | 1860 | 2207 | 2272 | 2606 | 3193 | 3316 | 3628 | 3166 | 2777 | 2654 | 2857 | 2888 | 2959 | 3096 | 3323 | NUM.number.ES.Res.HH.Thermal.SH.Biomass.WH.Biomass.Solar
Biomass
Solar
Water heating: LPG | 2997775 | 2786999 | 2602876 | 2458993 | 2300984 | 2069879 | 1900143 | 1829539 | 1826611 | 1900210 | 1936733 | 2092680 | 2236311 | 2431029 | 2510024 | 2443521 | 2248689 | 2079336 | 1890839 | 1752587 | 1684393 | 1682254 | 1720272 | 1722821 | NUM.number.ES.Res.HH.Thermal.SH.Biomass.WH.LPG.NoSolar
Water heating: LPG + solar | 5777 | 4874 | 4286 | 4452 | 4372 | 4014 | 3593 | 4831 | 7120 | 9945 | 10905 | 9948 | 11403 | 14768 | 15857 | 17323 | 16630 | 16232 | 15397 | 14059 | 13340 | 14474 | 16749 | 14876 | NUM.number.ES.Res.HH.Thermal.SH.Biomass.WH.LPG.Solar
LPG
Solar
Water heating: Electric | 410235 | 510289 | 548975 | 539619 | 580819 | 744719 | 917176 | 1057621 | 1146494 | 1236807 | 1323736 | 1551991 | 1720602 | 1779553 | 1690790 | 1591133 | 1404286 | 1265619 | 1175938 | 1209324 | 1257708 | 1303490 | 1321775 | 1369601 | NUM.number.ES.Res.HH.Thermal.SH.Biomass.WH.Elc.NoSolar
Water heating: Electric + solar | 71173 | 82369 | 86599 | 90348 | 104793 | 136026 | 185926 | 311150 | 493552 | 696524 | 791237 | 816762 | 930677 | 1052352 | 1104505 | 1064801 | 974521 | 943416 | 937563 | 1043624 | 1100514 | 1180150 | 1239563 | 1272082 | NUM.number.ES.Res.HH.Thermal.SH.Biomass.WH.Elc.Solar
Electricity
Solar
Cooking
Biomass | 332937 | 335073 | 333997 | 333821 | 330932 | 329301 | 327425 | 326545 | 328646 | 336345 | 346790 | 353515 | 356434 | 360250 | 354808 | 342076 | 308752 | 281692 | 270091 | 267155 | 267729 | 268209 | 268664 | 274461 | NUM.number.ES.Res.HH.Thermal.SH.Biomass.CO.Biomass
LPG | 1091273 | 1011507 | 950833 | 884738 | 832164 | 778963 | 724198 | 737164 | 780807 | 871118 | 933922 | 1064239 | 1167498 | 1250803 | 1260117 | 1196598 | 1077534 | 983345 | 880259 | 807202 | 766725 | 768163 | 775006 | 788553 | NUM.number.ES.Res.HH.Thermal.SH.Biomass.CO.LPG
Electric | 2292339 | 2271680 | 2195842 | 2116824 | 2076624 | 2106196 | 2233230 | 2446711 | 2709753 | 3025841 | 3212394 | 3511511 | 3839601 | 4137091 | 4170482 | 4031270 | 3660135 | 3404308 | 3213096 | 3290520 | 3366841 | 3491727 | 3609757 | 3689777 | NUM.number.ES.Res.HH.Thermal.SH.Biomass.CO.Elc
Household type: Geothermal | 249 | 242 | 232 | 222 | 213 | 207 | 206 | 208 | 210 | 210 | 211 | 217 | 225 | 235 | 241 | 246 | 251 | 248 | 240 | 238 | 238 | 241 | 244 | 247 | NUM.number.ES.Res.HH.Thermal.SH.Geo
Space heating
Geothermal (GEO) | 249 | 242 | 232 | 222 | 213 | 207 | 206 | 208 | 210 | 210 | 211 | 217 | 225 | 235 | 241 | 246 | 251 | 248 | 240 | 238 | 238 | 241 | 244 | 247 | NUM.number.ES.Res.HH.Thermal.SH.Geo.SH
Electricity
Space cooling
Electricity | 15 | 18 | 19 | 20 | 23 | 28 | 30 | 36 | 43 | 50 | 55 | 59 | 62 | 63 | 63 | 60 | 56 | 52 | 50 | 44 | 39 | 40 | 39 | 43 | NUM.number.ES.Res.HH.Thermal.SH.Geo.SC.AC
Water heating
Water heating: GEO shd | 169 | 164 | 158 | 152 | 147 | 143 | 145 | 143 | 146 | 148 | 149 | 151 | 152 | 162 | 162 | 171 | 169 | 166 | 159 | 155 | 156 | 147 | 147 | 154 | NUM.number.ES.Res.HH.Thermal.SH.Geo.WH.Geo.NoSolar
Water heating: GEO shd + solar | 0 | 0 | 0 | 0 | 0 | 0 | 0 | 0 | 0 | 0 | 0 | 0 | 1 | 1 | 1 | 1 | 1 | 1 | 1 | 1 | 1 | 1 | 1 | 1 | NUM.number.ES.Res.HH.Thermal.SH.Geo.WH.Geo.Solar
Geothermal
Solar
Water heating: Electric | 68 | 67 | 64 | 60 | 55 | 53 | 50 | 51 | 47 | 43 | 42 | 46 | 49 | 48 | 44 | 41 | 37 | 31 | 34 | 37 | 38 | 40 | 40 | 44 | NUM.number.ES.Res.HH.Thermal.SH.Geo.WH.Elc.NoSolar
Water heating: Electric + solar | 12 | 11 | 10 | 10 | 11 | 11 | 11 | 14 | 17 | 19 | 20 | 20 | 23 | 24 | 34 | 33 | 44 | 50 | 46 | 45 | 43 | 53 | 56 | 48 | NUM.number.ES.Res.HH.Thermal.SH.Geo.WH.Elc.Solar
Electricity
Solar
Cooking
LPG | 80 | 75 | 71 | 66 | 62 | 58 | 52 | 50 | 48 | 48 | 48 | 52 | 49 | 49 | 47 | 46 | 45 | 44 | 43 | 40 | 39 | 38 | 35 | 34 | NUM.number.ES.Res.HH.Thermal.SH.Geo.CO.LPG
Electric | 169 | 167 | 161 | 156 | 151 | 149 | 154 | 158 | 162 | 162 | 163 | 165 | 176 | 186 | 194 | 200 | 206 | 204 | 197 | 198 | 199 | 203 | 209 | 213 | NUM.number.ES.Res.HH.Thermal.SH.Geo.CO.Elc
Household type: Distributed heat | 0 | 0 | 0 | 0 | 0 | 0 | 0 | 0 | 0 | 0 | 0 | 0 | 0 | 0 | 0 | 0 | 0 | 0 | 0 | 0 | 0 | 0 | 0 | 0 | NUM.number.ES.Res.HH.Thermal.SH.DistrHeat
Space heating
Distributed heat (DHE) | 0 | 0 | 0 | 0 | 0 | 0 | 0 | 0 | 0 | 0 | 0 | 0 | 0 | 0 | 0 | 0 | 0 | 0 | 0 | 0 | 0 | 0 | 0 | 0 | NUM.number.ES.Res.HH.Thermal.SH.DistrHeat.SH
Electricity
Space cooling
Electricity | 0 | 0 | 0 | 0 | 0 | 0 | 0 | 0 | 0 | 0 | 0 | 0 | 0 | 0 | 0 | 0 | 0 | 0 | 0 | 0 | 0 | 0 | 0 | 0 | NUM.number.ES.Res.HH.Thermal.SH.DistrHeat.SC.AC
Water heating
Water heating: DHE shd | 0 | 0 | 0 | 0 | 0 | 0 | 0 | 0 | 0 | 0 | 0 | 0 | 0 | 0 | 0 | 0 | 0 | 0 | 0 | 0 | 0 | 0 | 0 | 0 | NUM.number.ES.Res.HH.Thermal.SH.DistrHeat.WH.DistrHeat.NoSolar
Water heating: DHE shd + solar | 0 | 0 | 0 | 0 | 0 | 0 | 0 | 0 | 0 | 0 | 0 | 0 | 0 | 0 | 0 | 0 | 0 | 0 | 0 | 0 | 0 | 0 | 0 | 0 | NUM.number.ES.Res.HH.Thermal.SH.DistrHeat.WH.DistrHeat.Solar
Distributed heat
Solar
Water heating: Electric | 0 | 0 | 0 | 0 | 0 | 0 | 0 | 0 | 0 | 0 | 0 | 0 | 0 | 0 | 0 | 0 | 0 | 0 | 0 | 0 | 0 | 0 | 0 | 0 | NUM.number.ES.Res.HH.Thermal.SH.DistrHeat.WH.Elc.NoSolar
Water heating: Electric + solar | 0 | 0 | 0 | 0 | 0 | 0 | 0 | 0 | 0 | 0 | 0 | 0 | 0 | 0 | 0 | 0 | 0 | 0 | 0 | 0 | 0 | 0 | 0 | 0 | NUM.number.ES.Res.HH.Thermal.SH.DistrHeat.WH.Elc.Solar
Electricity
Solar
Cooking
LPG | 0 | 0 | 0 | 0 | 0 | 0 | 0 | 0 | 0 | 0 | 0 | 0 | 0 | 0 | 0 | 0 | 0 | 0 | 0 | 0 | 0 | 0 | 0 | 0 | NUM.number.ES.Res.HH.Thermal.SH.DistrHeat.CO.LPG
Electric | 0 | 0 | 0 | 0 | 0 | 0 | 0 | 0 | 0 | 0 | 0 | 0 | 0 | 0 | 0 | 0 | 0 | 0 | 0 | 0 | 0 | 0 | 0 | 0 | NUM.number.ES.Res.HH.Thermal.SH.DistrHeat.CO.Elc
Household type: Advanced electric heating | 83849 | 109473 | 139560 | 174039 | 212588 | 258054 | 301482 | 334902 | 358365 | 378221 | 402016 | 422007 | 442149 | 470487 | 524851 | 604778 | 701953 | 780200 | 836162 | 911513 | 983392 | 1071394 | 1158620 | 1227823 | NUM.number.ES.Res.HH.Thermal.SH.AdvElc
Space heating
Electricity | 83849 | 109473 | 139560 | 174039 | 212588 | 258054 | 301482 | 334902 | 358365 | 378221 | 402016 | 422007 | 442149 | 470487 | 524851 | 604778 | 701953 | 780200 | 836162 | 911513 | 983392 | 1071394 | 1158620 | 1227823 | NUM.number.ES.Res.HH.Thermal.SH.AdvElc.SH
Space cooling
Electricity | 49451 | 58789 | 71746 | 96372 | 113104 | 136025 | 162063 | 185083 | 191011 | 187565 | 190114 | 214066 | 267148 | 302335 | 331907 | 372700 | 470486 | 563718 | 646908 | 716989 | 795592 | 841562 | 907017 | 927806 | NUM.number.ES.Res.HH.Thermal.SH.AdvElc.SC.AC
Water heating
Water heating: LPG | 72127 | 83322 | 102536 | 130286 | 155224 | 171409 | 188255 | 194081 | 193474 | 192539 | 195887 | 199477 | 202874 | 217607 | 252037 | 292252 | 343387 | 377019 | 389939 | 398189 | 413646 | 440568 | 475692 | 491729 | NUM.number.ES.Res.HH.Thermal.SH.AdvElc.WH.LPG.NoSolar
Water heating: LPG + solar | 139 | 117 | 129 | 235 | 308 | 346 | 369 | 513 | 709 | 918 | 1022 | 916 | 1013 | 1309 | 1646 | 2478 | 3164 | 3537 | 3552 | 3365 | 3405 | 3928 | 4868 | 4340 | NUM.number.ES.Res.HH.Thermal.SH.AdvElc.WH.LPG.Solar
LPG
Solar
Water heating: Electric | 9871 | 22643 | 32126 | 37224 | 48047 | 72707 | 93723 | 108898 | 116950 | 121706 | 131560 | 146902 | 155762 | 158401 | 157748 | 175136 | 188582 | 204549 | 228486 | 264591 | 297028 | 324832 | 343055 | 374112 | NUM.number.ES.Res.HH.Thermal.SH.AdvElc.WH.Elc.NoSolar
Water heating: Electric + solar | 1712 | 3391 | 4769 | 6294 | 9009 | 13592 | 19135 | 31410 | 47232 | 63058 | 73547 | 74712 | 82500 | 93170 | 113420 | 134912 | 166820 | 195095 | 214185 | 245368 | 269313 | 302066 | 335005 | 357642 | NUM.number.ES.Res.HH.Thermal.SH.AdvElc.WH.Elc.Solar
Electricity
Solar
Cooking
LPG | 27043 | 31024 | 38894 | 47609 | 57332 | 66696 | 73281 | 78568 | 81574 | 85543 | 91413 | 98191 | 102894 | 108947 | 120813 | 133471 | 152686 | 168564 | 174214 | 178555 | 184968 | 197443 | 208633 | 219427 | NUM.number.ES.Res.HH.Thermal.SH.AdvElc.CO.LPG
Electric | 56806 | 78449 | 100666 | 126430 | 155256 | 191358 | 228201 | 256334 | 276791 | 292678 | 310603 | 323816 | 339255 | 361540 | 404038 | 471307 | 549267 | 611636 | 661948 | 732958 | 798424 | 873951 | 949987 | 1008396 | NUM.number.ES.Res.HH.Thermal.SH.AdvElc.CO.Elc
Household type: Conventional electric heating | 1101007 | 1380469 | 1500577 | 1654165 | 1856751 | 2149040 | 2478841 | 2640733 | 2746957 | 2862303 | 3017459 | 3048350 | 3046720 | 2780291 | 2449901 | 2285628 | 2311647 | 2338930 | 2502801 | 2640831 | 2769530 | 2950997 | 3077964 | 3413260 | NUM.number.ES.Res.HH.Thermal.SH.ConvElc
Space heating
Electricity | 1101007 | 1380469 | 1500577 | 1654165 | 1856751 | 2149040 | 2478841 | 2640733 | 2746957 | 2862303 | 3017459 | 3048350 | 3046720 | 2780291 | 2449901 | 2285628 | 2311647 | 2338930 | 2502801 | 2640831 | 2769530 | 2950997 | 3077964 | 3413260 | NUM.number.ES.Res.HH.Thermal.SH.ConvElc.SH
Space cooling
Electricity | 324667 | 438500 | 520049 | 677764 | 785965 | 936570 | 1108037 | 1249873 | 1242116 | 1217446 | 1255273 | 1324779 | 1447748 | 1415151 | 1281613 | 1195633 | 1195984 | 1212686 | 1346417 | 1465194 | 1589511 | 1706828 | 1868859 | 1980083 | NUM.number.ES.Res.HH.Thermal.SH.ConvElc.SC.AC
Water heating
Water heating: LPG | 947090 | 1061024 | 1119289 | 1238959 | 1354343 | 1423644 | 1526974 | 1518557 | 1480253 | 1455250 | 1473721 | 1443718 | 1400338 | 1278000 | 1140764 | 1082609 | 1117497 | 1120596 | 1139597 | 1120081 | 1135438 | 1191118 | 1245456 | 1352517 | NUM.number.ES.Res.HH.Thermal.SH.ConvElc.WH.LPG.NoSolar
Water heating: LPG + solar | 1825 | 1540 | 1483 | 2081 | 2496 | 2714 | 2842 | 3754 | 5114 | 6770 | 7491 | 6699 | 7072 | 7311 | 6908 | 7206 | 8263 | 8838 | 8962 | 8473 | 8530 | 9798 | 11670 | 10828 | NUM.number.ES.Res.HH.Thermal.SH.ConvElc.WH.LPG.Solar
LPG
Solar
Water heating: Electric | 129606 | 276243 | 330524 | 355122 | 423751 | 611379 | 789709 | 877234 | 912376 | 932090 | 995525 | 1058341 | 1066789 | 942706 | 794736 | 728070 | 692081 | 671166 | 741238 | 810304 | 869325 | 923250 | 941092 | 1067248 | NUM.number.ES.Res.HH.Thermal.SH.ConvElc.WH.Elc.NoSolar
Water heating: Electric + solar | 22486 | 41662 | 49281 | 58003 | 76161 | 111303 | 159316 | 241188 | 349214 | 468193 | 540722 | 539592 | 572521 | 552274 | 507493 | 467743 | 493806 | 538330 | 613004 | 701973 | 756237 | 826831 | 879746 | 982667 | NUM.number.ES.Res.HH.Thermal.SH.ConvElc.WH.Elc.Solar
Electricity
Solar
Cooking
LPG | 355094 | 395278 | 421631 | 454859 | 500910 | 553495 | 594701 | 613015 | 621413 | 645258 | 684289 | 704100 | 704703 | 646459 | 574715 | 532213 | 529998 | 526283 | 528903 | 516266 | 517602 | 541903 | 555245 | 611893 | NUM.number.ES.Res.HH.Thermal.SH.ConvElc.CO.LPG
Electric | 745913 | 985191 | 1078946 | 1199306 | 1355841 | 1595545 | 1884140 | 2027718 | 2125544 | 2217045 | 2333170 | 2344250 | 2342017 | 2133832 | 1875186 | 1753415 | 1781649 | 1812647 | 1973898 | 2124565 | 2251928 | 2409094 | 2522719 | 2801367 | NUM.number.ES.Res.HH.Thermal.SH.ConvElc.CO.Elc

## RES_hhdet_out
ES - Retired equipment (detailed structure) | 2000 | 2001 | 2002 | 2003 | 2004 | 2005 | 2006 | 2007 | 2008 | 2009 | 2010 | 2011 | 2012 | 2013 | 2014 | 2015 | 2016 | 2017 | 2018 | 2019 | 2020 | 2021 | 2022 | 2023 | Code
Household type: Solids | [24 empty] | NUM.number.ES.Res.HH.ThermalOut.SH.Solids
Space heating
Solids |  | 29292 | 29303 | 29371 | 29550 | 29884 | 30450 | 31303 | 32487 | 34036 | 35984 | 38390 | 41257 | 38761 | 19195 | 23572 | 28475 | 33954 | 31716 | 30983 | 56384 | 55699 | 23432 | 11280 | NUM.number.ES.Res.HH.ThermalOut.SH.Solids.SH
Electricity
Space cooling
Electricity |  | 3455 | 3474 | 3609 | 3956 | 4642 | 10102 | 9124 | 6167 | 10162 | 12951 | 17346 | 21501 | 23591 | 13570 | 12044 | 11575 | 14354 | 13108 | 9854 | 17594 | 16376 | 10422 | 10219 | NUM.number.ES.Res.HH.ThermalOut.SH.Solids.SC.AC
Water heating
Water heating: Solids |  | 9356 | 9358 | 9373 | 9413 | 9493 | 9628 | 9821 | 15412 | 13764 | 16564 | 20140 | 19479 | 16113 | 9463 | 8844 | 9619 | 8139 | 9313 | 10713 | 16527 | 16416 | 8120 | 1480 | NUM.number.ES.Res.HH.ThermalOut.SH.Solids.WH.Solids.NoSolar
Water heating: LPG |  | 34298 | 34359 | 34778 | 35932 | 38215 | 42127 | 27468 | 25135 | 34101 | 33749 | 33059 | 32685 | 23844 | 17087 | 16540 | 19077 | 20708 | 17460 | 17709 | 22213 | 22134 | 18729 | 24054 | NUM.number.ES.Res.HH.ThermalOut.SH.Solids.WH.LPG.NoSolar
Water heating: LPG + solar |  | 66 | 66 | 66 | 66 | 72 | 73 | 41 | 36 | 54 | 76 | 94 | 95 | 89 | 99 | 130 | 146 | 121 | 89 | 99 | 197 | 213 | 202 | 281 | NUM.number.ES.Res.HH.ThermalOut.SH.Solids.WH.LPG.Solar
LPG
Solar
Water heating: Electric |  | 4694 | 4732 | 4983 | 5586 | 6640 | 8335 | 8128 | 11740 | 16034 | 14067 | 15069 | 19531 | 19228 | 12988 | 12745 | 13719 | 13573 | 11882 | 12199 | 13626 | 12569 | 9445 | 12789 | NUM.number.ES.Res.HH.ThermalOut.SH.Solids.WH.Elc.NoSolar
Water heating: Electric + solar |  | 814 | 820 | 854 | 938 | 1098 | 1373 | 1328 | 2069 | 2940 | 3383 | 4385 | 6149 | 7251 | 7698 | 9817 | 11012 | 9562 | 6243 | 6564 | 11596 | 12710 | 10747 | 14207 | NUM.number.ES.Res.HH.ThermalOut.SH.Solids.WH.Elc.Solar
Electricity
Solar
Cooking
Solids |  | 37416 | 37471 | 37864 | 38969 | 41178 | 44913 | 28098 | 27550 | 30707 | 32830 | 33093 | 33293 | 30401 | 20098 | 23901 | 29336 | 32340 | 28932 | 25561 | 32033 | 35342 | 22114 | 3379 | NUM.number.ES.Res.HH.ThermalOut.SH.Solids.CO.Solids
LPG |  | 6827 | 6845 | 6968 | 7292 | 7918 | 8986 | 6519 | 6718 | 9140 | 9165 | 9469 | 10324 | 7754 | 4992 | 4759 | 5209 | 5058 | 3878 | 4669 | 6545 | 6589 | 7588 | 9903 | NUM.number.ES.Res.HH.ThermalOut.SH.Solids.CO.LPG
Electric |  | 14341 | 14408 | 14845 | 15929 | 17916 | 21211 | 17609 | 21096 | 28559 | 26395 | 29024 | 33395 | 28365 | 18983 | 17376 | 18432 | 16650 | 12850 | 15994 | 24550 | 25362 | 29292 | 38746 | NUM.number.ES.Res.HH.ThermalOut.SH.Solids.CO.Elc
Household type: LPG | [24 empty] | NUM.number.ES.Res.HH.ThermalOut.SH.LPG
Space heating
Liquified petroleum gas (LPG) |  | 162399 | 154192 | 158310 | 158424 | 158740 | 159409 | 160562 | 162337 | 164886 | 168388 | 172910 | 178572 | 153816 | 41961 | 39564 | 55927 | 69532 | 84173 | 87703 | 90005 | 85675 | 83094 | 81085 | NUM.number.ES.Res.HH.ThermalOut.SH.LPG.SH
Electricity
Space cooling
Electricity |  | 18671 | 18739 | 19201 | 20401 | 22571 | 34513 | 28601 | 18384 | 29254 | 32239 | 38830 | 54552 | 70088 | 48293 | 42793 | 43133 | 40313 | 43447 | 42915 | 46730 | 38979 | 31693 | 30819 | NUM.number.ES.Res.HH.ThermalOut.SH.LPG.SC.AC
Water heating
Water heating: LPG shd |  | 272333 | 272507 | 273868 | 278214 | 287702 | 304464 | 166785 | 124949 | 139370 | 161589 | 161044 | 146136 | 113721 | 54606 | 55777 | 60788 | 65980 | 75907 | 77637 | 75984 | 65775 | 53972 | 56962 | NUM.number.ES.Res.HH.ThermalOut.SH.LPG.WH.LPG.NoSolar
Water heating: LPG shd + solar |  | 525 | 525 | 525 | 527 | 543 | 567 | 297 | 224 | 246 | 367 | 475 | 406 | 376 | 313 | 416 | 433 | 378 | 402 | 416 | 615 | 633 | 544 | 634 | NUM.number.ES.Res.HH.ThermalOut.SH.LPG.WH.LPG.Solar
LPG
Solar
Water heating: Electric |  | 37268 | 37378 | 38161 | 40240 | 44116 | 50609 | 38635 | 55192 | 60598 | 64455 | 72334 | 92996 | 92009 | 42724 | 44449 | 44434 | 45414 | 52879 | 55339 | 50298 | 37214 | 29487 | 35270 | NUM.number.ES.Res.HH.ThermalOut.SH.LPG.WH.Elc.NoSolar
Water heating: Electric + solar |  | 6466 | 6481 | 6588 | 6889 | 7497 | 8596 | 6556 | 10573 | 11767 | 14771 | 20103 | 27732 | 32477 | 25234 | 31850 | 32687 | 27373 | 27412 | 28576 | 36287 | 34620 | 31543 | 34876 | NUM.number.ES.Res.HH.ThermalOut.SH.LPG.WH.Elc.Solar
Electricity
Solar
Cooking
LPG |  | 102106 | 102170 | 102676 | 104310 | 107828 | 114055 | 62466 | 47546 | 52920 | 62414 | 62397 | 61822 | 50803 | 26118 | 28935 | 31494 | 33571 | 37781 | 38139 | 35666 | 28602 | 23008 | 24860 | NUM.number.ES.Res.HH.ThermalOut.SH.LPG.CO.LPG
Electric |  | 214485 | 214722 | 216466 | 221559 | 232032 | 250186 | 149799 | 143403 | 159061 | 178772 | 191547 | 205470 | 187789 | 96776 | 103546 | 106859 | 105571 | 118816 | 123839 | 127533 | 109666 | 92549 | 102890 | NUM.number.ES.Res.HH.ThermalOut.SH.LPG.CO.Elc
Household type: Diesel oil | [24 empty] | NUM.number.ES.Res.HH.ThermalOut.SH.Oil
Space heating
Diesel oil (GDO) |  | 300196 | 300249 | 300644 | 301826 | 304312 | 308538 | 314731 | 323003 | 333529 | 346575 | 362438 | 381406 | 343911 | 130467 | 162124 | 199383 | 242875 | 249959 | 238355 | 216806 | 201198 | 216390 | 258518 | NUM.number.ES.Res.HH.ThermalOut.SH.Oil.SH
Electricity
Space cooling
Electricity |  | 35409 | 35574 | 36713 | 39767 | 45868 | 86093 | 62845 | 54553 | 89363 | 105737 | 125945 | 148145 | 146140 | 79806 | 62939 | 90974 | 123583 | 170488 | 179499 | 200247 | 199396 | 198760 | 199840 | NUM.number.ES.Res.HH.ThermalOut.SH.Oil.SC.AC
Water heating
Water heating: GDO shd |  | 118024 | 118041 | 118175 | 118558 | 119351 | 120693 | 122699 | 190304 | 174934 | 193113 | 197043 | 217864 | 196457 | 39311 | 51311 | 66975 | 99607 | 125691 | 110279 | 103789 | 81362 | 75402 | 93719 | NUM.number.ES.Res.HH.ThermalOut.SH.Oil.WH.Oil.NoSolar
Water heating: GDO shd + solar |  | 221 | 221 | 221 | 220 | 222 | 222 | 228 | 361 | 341 | 406 | 447 | 544 | 546 | 238 | 313 | 447 | 729 | 815 | 727 | 640 | 590 | 591 | 741 | NUM.number.ES.Res.HH.ThermalOut.SH.Oil.WH.Oil.Solar
GDO
Solar
Water heating: Electric |  | 310102 | 310659 | 314677 | 326149 | 349130 | 387414 | 257940 | 242247 | 324306 | 321984 | 290118 | 242007 | 177703 | 111374 | 142692 | 170542 | 205156 | 231609 | 246445 | 226481 | 215680 | 192904 | 200812 | NUM.number.ES.Res.HH.ThermalOut.SH.Oil.WH.Elc.NoSolar
Water heating: Electric + solar |  | 53801 | 53877 | 54431 | 56135 | 59964 | 66808 | 44996 | 44814 | 61307 | 70995 | 79718 | 72345 | 67376 | 69645 | 98631 | 119686 | 130252 | 129678 | 149189 | 192397 | 220727 | 225172 | 202884 | NUM.number.ES.Res.HH.ThermalOut.SH.Oil.WH.Elc.Solar
Electricity
Solar
Cooking
LPG |  | 193637 | 193850 | 195470 | 200415 | 210783 | 228528 | 138919 | 120830 | 143500 | 157857 | 147877 | 130292 | 100178 | 56959 | 80328 | 102154 | 124083 | 134554 | 140167 | 134234 | 125181 | 107408 | 103678 | NUM.number.ES.Res.HH.ThermalOut.SH.Oil.CO.LPG
Electric |  | 406756 | 407549 | 413186 | 428885 | 460260 | 512733 | 347034 | 365170 | 431371 | 443099 | 442143 | 423783 | 365092 | 203226 | 278671 | 341114 | 394751 | 429390 | 464638 | 487530 | 479396 | 427369 | 433482 | NUM.number.ES.Res.HH.ThermalOut.SH.Oil.CO.Elc
Household type: Gas | [24 empty] | NUM.number.ES.Res.HH.ThermalOut.SH.Gas
Space heating
Natural gas (NGS) |  | 259845 | 259953 | 260726 | 262944 | 267454 | 274973 | 286137 | 301768 | 322636 | 349526 | 383015 | 423760 | 420305 | 269176 | 334574 | 409153 | 493591 | 501408 | 491701 | 464476 | 462635 | 480030 | 454600 | NUM.number.ES.Res.HH.ThermalOut.SH.Gas.SH
Electricity
Space cooling
Electricity |  | 30650 | 30835 | 32130 | 35726 | 43488 | 104355 | 94290 | 74413 | 129846 | 175142 | 239770 | 303482 | 304034 | 236359 | 240153 | 228393 | 244285 | 253979 | 245325 | 226681 | 213004 | 269544 | 321226 | NUM.number.ES.Res.HH.ThermalOut.SH.Gas.SC.AC
Water heating
Water heating: NGS shd |  | 253163 | 253269 | 260211 | 262338 | 266622 | 274428 | 285466 | 300848 | 321302 | 348187 | 379403 | 419431 | 418657 | 267813 | 332479 | 407387 | 489939 | 494563 | 484725 | 460529 | 458298 | 476131 | 450244 | NUM.number.ES.Res.HH.ThermalOut.SH.Gas.WH.Gas.NoSolar
Water heating: NGS shd + solar |  | 457 | 456 | 468 | 469 | 477 | 491 | 502 | 537 | 581 | 646 | 746 | 891 | 988 | 872 | 1153 | 1494 | 1898 | 2337 | 2693 | 2934 | 3326 | 3905 | 4360 | NUM.number.ES.Res.HH.ThermalOut.SH.Gas.WH.Gas.Solar
Natural gas
Solar
Water heating: Electric |  | 10610 | 50893 | 216 | 695 | 77314 | 346 | 3006 | 2425 | 13172 | 3907 | 12400 | 68922 | 64546 | 5616 | 35860 | 229 | 1496 | 21044 | 29289 | 25898 | 145695 | 4504 | 4 | NUM.number.ES.Res.HH.ThermalOut.SH.Gas.WH.Elc.NoSolar
Water heating: Electric + solar |  | 1841 | 8827 | 31 | 112 | 18168 | 81 | 769 | 580 | 3287 | 1470 | 4413 | 36896 | 45883 | 2072 | 9461 | 46 | 338 | 4527 | 7086 | 32017 | 108691 | 3403 | 2 | NUM.number.ES.Res.HH.ThermalOut.SH.Gas.WH.Elc.Solar
Electricity
Solar
Cooking
Natural gas |  | 412658 | 413760 | 421746 | 444562 | 490078 | 565751 | 432118 | 510070 | 640132 | 690312 | 693178 | 709774 | 712733 | 569217 | 610117 | 637838 | 668058 | 669646 | 693658 | 744579 | 756404 | 820186 | 842619 | NUM.number.ES.Res.HH.ThermalOut.SH.Gas.CO.Gas
Electric |  | 107032 | 107297 | 109050 | 113651 | 123231 | 139529 | 99433 | 91365 | 136877 | 140812 | 167942 | 151399 | 152053 | 197898 | 266994 | 144234 | 205849 | 216658 | 156547 | 117258 | 459179 | 406162 | 74299 | NUM.number.ES.Res.HH.ThermalOut.SH.Gas.CO.Elc
Household type: Biomass | [24 empty] | NUM.number.ES.Res.HH.ThermalOut.SH.Biomass
Space heating
Biomass (BMS) |  | 290355 | 290403 | 290720 | 291544 | 293096 | 295671 | 299664 | 305638 | 314334 | 326656 | 343614 | 366154 | 337300 | 142048 | 215463 | 523524 | 377076 | 305899 | 216499 | 351171 | 436322 | 510943 | 551045 | NUM.number.ES.Res.HH.ThermalOut.SH.Biomass.SH
Electricity
Space cooling
Electricity |  | 34248 | 34405 | 35465 | 38161 | 43137 | 67271 | 68405 | 42583 | 68411 | 76660 | 114945 | 167102 | 217264 | 237694 | 242216 | 310814 | 331868 | 309697 | 305544 | 306098 | 240198 | 182366 | 139722 | NUM.number.ES.Res.HH.ThermalOut.SH.Biomass.SC.AC
Water heating
Water heating: BMS shd |  | 18060 | 18064 | 18099 | 18198 | 18387 | 18713 | 19220 | 35133 | 28867 | 33752 | 43012 | 58038 | 66308 | 11421 | 22225 | 102088 | 82924 | 49750 | 9176 | 14939 | 22763 | 32943 | 46795 | NUM.number.ES.Res.HH.ThermalOut.SH.Biomass.WH.Biomass.NoSolar
Water heating: BMS shd + solar |  | 33 | 33 | 34 | 33 | 33 | 34 | 34 | 70 | 61 | 72 | 96 | 144 | 178 | 60 | 91 | 462 | 389 | 224 | 77 | 158 | 260 | 334 | 473 | NUM.number.ES.Res.HH.ThermalOut.SH.Biomass.WH.Biomass.Solar
Biomass
Solar
Water heating: LPG |  | 468402 | 468906 | 472481 | 482497 | 502713 | 536838 | 307299 | 243757 | 291508 | 308026 | 316732 | 313192 | 298486 | 261211 | 303761 | 373835 | 382181 | 389940 | 413901 | 394471 | 347566 | 271257 | 237056 | NUM.number.ES.Res.HH.ThermalOut.SH.Biomass.WH.LPG.NoSolar
Water heating: LPG + solar |  | 903 | 902 | 903 | 909 | 930 | 977 | 514 | 383 | 469 | 755 | 1013 | 1083 | 1263 | 1556 | 2203 | 2676 | 2237 | 1811 | 2026 | 3178 | 3294 | 2564 | 2501 | NUM.number.ES.Res.HH.ThermalOut.SH.Biomass.WH.LPG.Solar
LPG
Solar
Water heating: Electric |  | 64099 | 64420 | 66546 | 71710 | 80790 | 95251 | 79292 | 113386 | 137404 | 133318 | 157343 | 210260 | 238689 | 201564 | 234778 | 263812 | 260350 | 277430 | 297292 | 254413 | 190374 | 143592 | 159131 | NUM.number.ES.Res.HH.ThermalOut.SH.Biomass.WH.Elc.NoSolar
Water heating: Electric + solar |  | 11121 | 11165 | 11455 | 12189 | 13564 | 15908 | 13075 | 20631 | 26265 | 34269 | 51386 | 77025 | 103874 | 123653 | 168192 | 195087 | 163877 | 133438 | 143672 | 185411 | 179307 | 157564 | 150175 | NUM.number.ES.Res.HH.ThermalOut.SH.Biomass.WH.Elc.Solar
Electricity
Solar
Cooking
Biomass |  | 52021 | 52128 | 52860 | 54834 | 58649 | 64938 | 43155 | 49096 | 52558 | 53389 | 55841 | 60046 | 61076 | 37121 | 46496 | 62638 | 59904 | 58287 | 55987 | 52119 | 45739 | 38260 | 44684 | NUM.number.ES.Res.HH.ThermalOut.SH.Biomass.CO.Biomass
LPG |  | 170511 | 170689 | 171967 | 175589 | 182840 | 195135 | 111703 | 89404 | 105872 | 116980 | 124642 | 138368 | 143029 | 127548 | 159803 | 199263 | 202324 | 199259 | 209107 | 185357 | 152517 | 116703 | 107237 | NUM.number.ES.Res.HH.ThermalOut.SH.Biomass.CO.LPG
Electric |  | 358178 | 358838 | 363344 | 375128 | 397612 | 434803 | 276892 | 276429 | 329163 | 344128 | 395986 | 472638 | 524455 | 464610 | 559698 | 670708 | 636815 | 616023 | 668160 | 659413 | 579571 | 471166 | 460196 | NUM.number.ES.Res.HH.ThermalOut.SH.Biomass.CO.Elc
Household type: Geothermal | [24 empty] | NUM.number.ES.Res.HH.ThermalOut.SH.Geo
Space heating
Geothermal (GEO) |  | 19 | 20 | 19 | 20 | 19 | 20 | 19 | 21 | 20 | 21 | 23 | 25 | 20 | 6 | 11 | 12 | 13 | 17 | 14 | 21 | 17 | 21 | 25 | NUM.number.ES.Res.HH.ThermalOut.SH.Geo.SH
Electricity
Space cooling
Electricity |  | 2 | 3 | 2 | 2 | 3 | 4 | 4 | 2 | 3 | 6 | 5 | 9 | 9 | 8 | 8 | 11 | 9 | 9 | 11 | 10 | 6 | 7 | 4 | NUM.number.ES.Res.HH.ThermalOut.SH.Geo.SC.AC
Water heating
Water heating: GEO shd |  | 13 | 13 | 14 | 13 | 13 | 13 | 14 | 20 | 20 | 20 | 21 | 21 | 16 | 5 | 12 | 11 | 10 | 15 | 14 | 20 | 13 | 19 | 18 | NUM.number.ES.Res.HH.ThermalOut.SH.Geo.WH.Geo.NoSolar
Water heating: GEO shd + solar |  | 0 | 0 | 0 | 0 | 0 | 0 | 0 | 0 | 0 | 0 | 0 | 0 | 0 | 0 | 0 | 0 | 0 | 0 | 0 | 0 | 0 | 0 | 0 | NUM.number.ES.Res.HH.ThermalOut.SH.Geo.WH.Geo.Solar
Geothermal
Solar
Water heating: Electric |  | 11 | 10 | 11 | 10 | 12 | 13 | 7 | 6 | 6 | 9 | 6 | 8 | 8 | 6 | 6 | 7 | 7 | 6 | 9 | 4 | 7 | 2 | 2 | NUM.number.ES.Res.HH.ThermalOut.SH.Geo.WH.Elc.NoSolar
Water heating: Electric + solar |  | 2 | 2 | 2 | 1 | 2 | 2 | 1 | 1 | 1 | 2 | 2 | 2 | 4 | 2 | 3 | 5 | 5 | 5 | 3 | 4 | 11 | 4 | 12 | NUM.number.ES.Res.HH.ThermalOut.SH.Geo.WH.Elc.Solar
Electricity
Solar
Cooking
LPG |  | 12 | 13 | 12 | 13 | 12 | 15 | 8 | 6 | 6 | 10 | 6 | 11 | 7 | 7 | 7 | 8 | 6 | 7 | 7 | 6 | 6 | 7 | 5 | NUM.number.ES.Res.HH.ThermalOut.SH.Geo.CO.LPG
Electric |  | 26 | 27 | 26 | 28 | 29 | 32 | 18 | 22 | 23 | 26 | 28 | 25 | 29 | 18 | 28 | 28 | 32 | 31 | 33 | 38 | 32 | 31 | 35 | NUM.number.ES.Res.HH.ThermalOut.SH.Geo.CO.Elc
Household type: Distributed heat | [24 empty] | NUM.number.ES.Res.HH.ThermalOut.SH.DistrHeat
Space heating
Distributed heat (DHE) |  | 0 | 0 | 0 | 0 | 0 | 0 | 0 | 0 | 0 | 0 | 0 | 0 | 0 | 0 | 0 | 0 | 0 | 0 | 0 | 0 | 0 | 0 | 0 | NUM.number.ES.Res.HH.ThermalOut.SH.DistrHeat.SH
Electricity
Space cooling
Electricity |  | 0 | 0 | 0 | 0 | 0 | 0 | 0 | 0 | 0 | 0 | 0 | 0 | 0 | 0 | 0 | 0 | 0 | 0 | 0 | 0 | 0 | 0 | 0 | NUM.number.ES.Res.HH.ThermalOut.SH.DistrHeat.SC.AC
Water heating
Water heating: DHE shd |  | 0 | 0 | 0 | 0 | 0 | 0 | 0 | 0 | 0 | 0 | 0 | 0 | 0 | 0 | 0 | 0 | 0 | 0 | 0 | 0 | 0 | 0 | 0 | NUM.number.ES.Res.HH.ThermalOut.SH.DistrHeat.WH.DistrHeat.NoSolar
Water heating: DHE shd + solar |  | 0 | 0 | 0 | 0 | 0 | 0 | 0 | 0 | 0 | 0 | 0 | 0 | 0 | 0 | 0 | 0 | 0 | 0 | 0 | 0 | 0 | 0 | 0 | NUM.number.ES.Res.HH.ThermalOut.SH.DistrHeat.WH.DistrHeat.Solar
Distributed heat
Solar
Water heating: Electric |  | 0 | 0 | 0 | 0 | 0 | 0 | 0 | 0 | 0 | 0 | 0 | 0 | 0 | 0 | 0 | 0 | 0 | 0 | 0 | 0 | 0 | 0 | 0 | NUM.number.ES.Res.HH.ThermalOut.SH.DistrHeat.WH.Elc.NoSolar
Water heating: Electric + solar |  | 0 | 0 | 0 | 0 | 0 | 0 | 0 | 0 | 0 | 0 | 0 | 0 | 0 | 0 | 0 | 0 | 0 | 0 | 0 | 0 | 0 | 0 | 0 | NUM.number.ES.Res.HH.ThermalOut.SH.DistrHeat.WH.Elc.Solar
Electricity
Solar
Cooking
LPG |  | 0 | 0 | 0 | 0 | 0 | 0 | 0 | 0 | 0 | 0 | 0 | 0 | 0 | 0 | 0 | 0 | 0 | 0 | 0 | 0 | 0 | 0 | 0 | NUM.number.ES.Res.HH.ThermalOut.SH.DistrHeat.CO.LPG
Electric |  | 0 | 0 | 0 | 0 | 0 | 0 | 0 | 0 | 0 | 0 | 0 | 0 | 0 | 0 | 0 | 0 | 0 | 0 | 0 | 0 | 0 | 0 | 0 | NUM.number.ES.Res.HH.ThermalOut.SH.DistrHeat.CO.Elc
Household type: Advanced electric heating | [24 empty] | NUM.number.ES.Res.HH.ThermalOut.SH.AdvElc
Space heating
Electricity |  | 6551 | 6558 | 6615 | 6772 | 7093 | 7642 | 8493 | 9727 | 11393 | 13548 | 16247 | 19529 | 22145 | 21537 | 26940 | 33255 | 40605 | 42769 | 44646 | 46228 | 47587 | 48102 | 49481 | NUM.number.ES.Res.HH.ThermalOut.SH.AdvElc.SH
Space cooling
Electricity |  | 7727 | 7760 | 8000 | 16522 | 18780 | 23020 | 21667 | 24914 | 29410 | 30052 | 32695 | 35910 | 42208 | 40530 | 37088 | 41111 | 54339 | 81430 | 87136 | 97085 | 108430 | 114611 | 131249 | NUM.number.ES.Res.HH.ThermalOut.SH.AdvElc.SC.AC
Water heating
Water heating: LPG |  | 11270 | 11313 | 11637 | 12596 | 14636 | 18190 | 16862 | 21342 | 30229 | 34108 | 35305 | 32797 | 29879 | 27691 | 27133 | 30661 | 37816 | 43068 | 47303 | 52475 | 60596 | 67671 | 69994 | NUM.number.ES.Res.HH.ThermalOut.SH.AdvElc.WH.LPG.NoSolar
Water heating: LPG + solar |  | 22 | 21 | 22 | 22 | 26 | 30 | 24 | 32 | 52 | 81 | 108 | 104 | 120 | 143 | 199 | 210 | 232 | 245 | 315 | 468 | 596 | 665 | 746 | NUM.number.ES.Res.HH.ThermalOut.SH.AdvElc.WH.LPG.Solar
LPG
Solar
Water heating: Electric |  | 1542 | 1571 | 1758 | 2238 | 3106 | 4533 | 5885 | 9355 | 13513 | 14100 | 16375 | 21170 | 24295 | 21247 | 20976 | 21728 | 24877 | 28242 | 30527 | 30611 | 32026 | 35581 | 43249 | NUM.number.ES.Res.HH.ThermalOut.SH.AdvElc.WH.Elc.NoSolar
Water heating: Electric + solar |  | 267 | 272 | 296 | 366 | 499 | 737 | 979 | 1663 | 2573 | 3535 | 5159 | 7337 | 9730 | 11850 | 14978 | 16006 | 16313 | 16370 | 19129 | 26494 | 32862 | 39179 | 42942 | NUM.number.ES.Res.HH.ThermalOut.SH.AdvElc.WH.Elc.Solar
Electricity
Solar
Cooking
LPG |  | 4225 | 4242 | 4362 | 4721 | 5473 | 6790 | 6301 | 8045 | 11471 | 13265 | 13868 | 14199 | 13891 | 12983 | 14031 | 15795 | 18938 | 20922 | 22289 | 23522 | 25921 | 28738 | 30525 | NUM.number.ES.Res.HH.ThermalOut.SH.AdvElc.CO.LPG
Electric |  | 8876 | 8936 | 9355 | 10500 | 12797 | 16696 | 17455 | 24354 | 34895 | 38563 | 43075 | 47217 | 50132 | 47942 | 49272 | 52825 | 60308 | 67037 | 74956 | 86551 | 100193 | 114362 | 126395 | NUM.number.ES.Res.HH.ThermalOut.SH.AdvElc.CO.Elc
Household type: Conventional electric heating | [24 empty] | NUM.number.ES.Res.HH.ThermalOut.SH.ConvElc
Space heating
Electricity |  | 86016 | 86105 | 86692 | 88123 | 90754 | 95028 | 101483 | 110703 | 123087 | 138991 | 158748 | 182773 | 266429 | 330390 | 164273 | 137470 | 246383 | 237470 | 254628 | 266004 | 265510 | 241384 | 201673 | NUM.number.ES.Res.HH.ThermalOut.SH.ConvElc.SH
Space cooling
Electricity |  | 50729 | 51050 | 53240 | 94126 | 118363 | 153410 | 164592 | 193309 | 195627 | 182184 | 213784 | 238910 | 285423 | 273334 | 178861 | 148635 | 229709 | 249708 | 274760 | 299743 | 245203 | 220085 | 216756 | NUM.number.ES.Res.HH.ThermalOut.SH.ConvElc.SC.AC
Water heating
Water heating: LPG |  | 147983 | 148494 | 151968 | 161056 | 178839 | 208473 | 164271 | 184475 | 249418 | 247314 | 263247 | 255158 | 247479 | 238533 | 157301 | 181267 | 229384 | 221086 | 192544 | 169467 | 151892 | 156143 | 165010 | NUM.number.ES.Res.HH.ThermalOut.SH.ConvElc.WH.LPG.NoSolar
Water heating: LPG + solar |  | 285 | 285 | 285 | 292 | 306 | 343 | 240 | 261 | 369 | 604 | 817 | 801 | 933 | 1189 | 1236 | 1334 | 1435 | 1035 | 919 | 1332 | 1389 | 1417 | 1554 | NUM.number.ES.Res.HH.ThermalOut.SH.ConvElc.WH.LPG.Solar
LPG
Solar
Water heating: Electric |  | 20251 | 20577 | 22679 | 27560 | 35922 | 49049 | 57164 | 87614 | 120257 | 106479 | 127447 | 167195 | 199615 | 181556 | 123145 | 128928 | 153838 | 153691 | 138505 | 112508 | 87979 | 92312 | 108844 | NUM.number.ES.Res.HH.ThermalOut.SH.ConvElc.WH.Elc.NoSolar
Water heating: Electric + solar |  | 3513 | 3558 | 3845 | 4532 | 5785 | 7878 | 9191 | 15203 | 21932 | 26973 | 39075 | 55587 | 77475 | 97122 | 93443 | 100490 | 100519 | 77388 | 67788 | 82985 | 85028 | 94749 | 104513 | NUM.number.ES.Res.HH.ThermalOut.SH.ConvElc.WH.Elc.Solar
Electricity
Solar
Cooking
LPG |  | 55483 | 55671 | 56951 | 60331 | 66882 | 77845 | 61298 | 69507 | 94429 | 96741 | 104035 | 109993 | 114181 | 112275 | 81786 | 94720 | 117016 | 111298 | 95628 | 80095 | 66763 | 68403 | 74050 | NUM.number.ES.Res.HH.ThermalOut.SH.ConvElc.CO.LPG
Electric |  | 116549 | 117244 | 121825 | 133112 | 153970 | 187901 | 169565 | 218054 | 297536 | 284651 | 326556 | 368729 | 411337 | 406124 | 293337 | 317296 | 368188 | 341905 | 304145 | 286168 | 259548 | 276218 | 305883 | NUM.number.ES.Res.HH.ThermalOut.SH.ConvElc.CO.Elc

## RES_hhdet_in
ES - New equipment installations (detailed structure) | 2000 | 2001 | 2002 | 2003 | 2004 | 2005 | 2006 | 2007 | 2008 | 2009 | 2010 | 2011 | 2012 | 2013 | 2014 | 2015 | 2016 | 2017 | 2018 | 2019 | 2020 | 2021 | 2022 | 2023 | Code
Household type: Solids | [24 empty] | NUM.number.ES.Res.HH.ThermalNew.SH.Solids
Space heating
Solids |  | 41832 | 32933 | 28395 | 56519 | 38106 | 31355 | 14635 | 33380 | 33134 | 9452 | 16044 | 8405 | 8684 | 1386 | 27188 | 51379 | 86541 | 35875 | 7301 | 4 | 0 | 0 | 15243 | NUM.number.ES.Res.HH.ThermalNew.SH.Solids.SH
Electricity
Space cooling
Electricity |  | 10045 | 8100 | 9188 | 20024 | 35484 | 16386 | 14303 | 9190 | 14932 | 16767 | 7688 | 12313 | 8340 | 7005 | 4399 | 16917 | 26298 | 34490 | 20182 | 8548 | 3753 | 3539 | 3455 | NUM.number.ES.Res.HH.ThermalNew.SH.Solids.SC.AC
Water heating
Water heating: Solids |  | 8734 | 8628 | 9885 | 9565 | 5756 | 1472 | 52 | 9770 | 8500 | 9143 | 11084 | 11727 | 9830 | 4447 | 4127 | 4496 | 4788 | 5023 | 5379 | 7779 | 5341 | 1266 | 0 | NUM.number.ES.Res.HH.ThermalNew.SH.Solids.WH.Solids.NoSolar
Water heating: LPG |  | 30765 | 31284 | 32032 | 48400 | 28042 | 31923 | 11930 | 16898 | 25433 | 15932 | 19878 | 14808 | 12854 | 13522 | 22362 | 35512 | 45317 | 17166 | 5870 | 0 | 1222 | 10069 | 21607 | NUM.number.ES.Res.HH.ThermalNew.SH.Solids.WH.LPG.NoSolar
Water heating: LPG + solar |  | 0 | 35 | 104 | 123 | 58 | 48 | 88 | 187 | 227 | 78 | 0 | 80 | 121 | 100 | 342 | 389 | 390 | 83 | 9 | 0 | 10 | 150 | 49 | NUM.number.ES.Res.HH.ThermalNew.SH.Solids.WH.LPG.Solar
LPG
Solar
Water heating: Electric |  | 19604 | 11327 | 5575 | 16842 | 25260 | 23276 | 11077 | 14183 | 15858 | 10189 | 16212 | 12286 | 7764 | 4471 | 12753 | 15274 | 25901 | 16010 | 7038 | 0 | 830 | 5257 | 18663 | NUM.number.ES.Res.HH.ThermalNew.SH.Solids.WH.Elc.NoSolar
Water heating: Electric + solar |  | 2665 | 1691 | 1482 | 3974 | 4624 | 5722 | 6971 | 14247 | 15973 | 5965 | 3227 | 6186 | 5879 | 6986 | 12108 | 20806 | 28294 | 10864 | 5306 | 0 | 940 | 7069 | 16455 | NUM.number.ES.Res.HH.ThermalNew.SH.Solids.WH.Elc.Solar
Electricity
Solar
Cooking
Solids |  | 28065 | 32637 | 33145 | 36660 | 32345 | 29602 | 18335 | 25243 | 35821 | 31905 | 36523 | 25423 | 21497 | 4399 | 11221 | 14112 | 22656 | 14575 | 7962 | 3949 | 1182 | 98 | 0 | NUM.number.ES.Res.HH.ThermalNew.SH.Solids.CO.Solids
LPG |  | 9124 | 8319 | 6935 | 14102 | 9986 | 9277 | 3490 | 6135 | 7386 | 2519 | 3414 | 4342 | 3225 | 4714 | 7157 | 13041 | 18563 | 6503 | 2241 | 460 | 1869 | 6150 | 10227 | NUM.number.ES.Res.HH.ThermalNew.SH.Solids.CO.LPG
Electric |  | 33935 | 21398 | 18621 | 38397 | 32903 | 37136 | 13733 | 24879 | 24297 | 7434 | 9303 | 14395 | 11721 | 17151 | 31274 | 48728 | 65416 | 28741 | 12339 | 2339 | 8543 | 29314 | 45764 | NUM.number.ES.Res.HH.ThermalNew.SH.Solids.CO.Elc
Household type: LPG | [24 empty] | NUM.number.ES.Res.HH.ThermalNew.SH.LPG
Space heating
Liquified petroleum gas (LPG) |  | 0 | 64254 | 71435 | 104804 | 91786 | 86563 | 115849 | 112157 | 61863 | 60264 | 72000 | 115639 | 93503 | 0 | 30474 | 39482 | 74717 | 54057 | 23002 | 79819 | 110835 | 131850 | 82132 | NUM.number.ES.Res.HH.ThermalNew.SH.LPG.SH
Electricity
Space cooling
Electricity |  | 34393 | 31006 | 13390 | 43007 | 77191 | 43440 | 50690 | 48640 | 49106 | 41272 | 35316 | 53837 | 53652 | 39361 | 13265 | 26945 | 33415 | 44817 | 37146 | 29720 | 42807 | 52856 | 53476 | NUM.number.ES.Res.HH.ThermalNew.SH.LPG.SC.AC
Water heating
Water heating: LPG shd |  | 89449 | 160141 | 189827 | 190039 | 131971 | 152561 | 66492 | 52249 | 48201 | 65910 | 77360 | 90696 | 86115 | 43602 | 58034 | 60137 | 65469 | 49210 | 31303 | 57135 | 66807 | 73334 | 48998 | NUM.number.ES.Res.HH.ThermalNew.SH.LPG.WH.LPG.NoSolar
Water heating: LPG shd + solar |  | 0 | 177 | 618 | 485 | 277 | 230 | 491 | 579 | 435 | 328 | 9 | 504 | 804 | 335 | 893 | 667 | 567 | 235 | 69 | 424 | 849 | 1137 | 118 | NUM.number.ES.Res.HH.ThermalNew.SH.LPG.WH.LPG.Solar
LPG
Solar
Water heating: Electric |  | 56995 | 57978 | 33040 | 66126 | 118893 | 111252 | 61728 | 43877 | 30057 | 42145 | 63097 | 75228 | 51970 | 14449 | 33058 | 25860 | 37434 | 45875 | 37547 | 53026 | 45661 | 38374 | 42319 | NUM.number.ES.Res.HH.ThermalNew.SH.LPG.WH.Elc.NoSolar
Water heating: Electric + solar |  | 7749 | 8657 | 8782 | 15600 | 21763 | 27347 | 38849 | 44053 | 30265 | 24675 | 12580 | 37909 | 39381 | 22530 | 31417 | 35233 | 40860 | 31164 | 28348 | 42413 | 50085 | 51457 | 37354 | NUM.number.ES.Res.HH.ThermalNew.SH.LPG.WH.Elc.Solar
Electricity
Solar
Cooking
LPG |  | 32672 | 63530 | 63022 | 73132 | 63537 | 58249 | 33963 | 27848 | 25397 | 33672 | 41072 | 47369 | 38489 | 17448 | 22993 | 25742 | 31910 | 23349 | 15004 | 25170 | 29302 | 28478 | 23533 | NUM.number.ES.Res.HH.ThermalNew.SH.LPG.CO.LPG
Electric |  | 121520 | 163424 | 169245 | 199117 | 209369 | 233146 | 133589 | 112921 | 83561 | 99390 | 111962 | 156990 | 139790 | 63485 | 100398 | 96166 | 112417 | 103132 | 82273 | 127843 | 134126 | 135835 | 105264 | NUM.number.ES.Res.HH.ThermalNew.SH.LPG.CO.Elc
Household type: Diesel oil | [24 empty] | NUM.number.ES.Res.HH.ThermalNew.SH.Oil
Space heating
Diesel oil (GDO) |  | 215847 | 317238 | 361311 | 318765 | 155888 | 31576 | 125727 | 194067 | 197934 | 198836 | 290793 | 413373 | 589220 | 395245 | 482537 | 273320 | 161979 | 89898 | 122981 | 215549 | 176669 | 150741 | 194742 | NUM.number.ES.Res.HH.ThermalNew.SH.Oil.SH
Electricity
Space cooling
Electricity |  | 84293 | 78195 | 81674 | 178682 | 229878 | 70092 | 39395 | 57352 | 89659 | 116673 | 113744 | 190259 | 192521 | 216072 | 212232 | 270142 | 186073 | 132216 | 106816 | 122487 | 131910 | 121703 | 104009 | NUM.number.ES.Res.HH.ThermalNew.SH.Oil.SC.AC
Water heating
Water heating: GDO shd |  | 74835 | 94759 | 107957 | 103414 | 80275 | 60076 | 77127 | 149726 | 118472 | 115947 | 153575 | 200275 | 234013 | 47464 | 38358 | 58523 | 105824 | 96647 | 96969 | 113655 | 65554 | 58381 | 108378 | NUM.number.ES.Res.HH.ThermalNew.SH.Oil.WH.Oil.NoSolar
Water heating: GDO shd + solar |  | 0 | 0 | 435 | 347 | 154 | 87 | 935 | 1680 | 1467 | 425 | 0 | 249 | 2079 | 699 | 2673 | 0 | 88 | 1095 | 349 | 1578 | 574 | 340 | 977 | NUM.number.ES.Res.HH.ThermalNew.SH.Oil.WH.Oil.Solar
GDO
Solar
Water heating: Electric |  | 284311 | 352413 | 347420 | 335179 | 253420 | 191048 | 97459 | 98504 | 152169 | 203319 | 285220 | 242160 | 256744 | 170874 | 293363 | 157957 | 119049 | 136931 | 167472 | 225981 | 204008 | 157967 | 172633 | NUM.number.ES.Res.HH.ThermalNew.SH.Oil.WH.Elc.NoSolar
Water heating: Electric + solar |  | 38653 | 52615 | 92359 | 79061 | 46394 | 46964 | 61338 | 98880 | 153185 | 119068 | 56886 | 122043 | 194555 | 266309 | 278966 | 215107 | 129887 | 93059 | 126476 | 180836 | 223694 | 211732 | 152392 | NUM.number.ES.Res.HH.ThermalNew.SH.Oil.WH.Elc.Solar
Electricity
Solar
Cooking
LPG |  | 109345 | 173102 | 181606 | 173593 | 121674 | 92814 | 60191 | 70640 | 102412 | 114688 | 139109 | 135849 | 153423 | 113173 | 126593 | 109222 | 96815 | 74563 | 75529 | 102077 | 104025 | 81314 | 86503 | NUM.number.ES.Res.HH.ThermalNew.SH.Oil.CO.LPG
Electric |  | 406699 | 445286 | 487717 | 472646 | 400945 | 371485 | 236758 | 286424 | 336864 | 338529 | 379266 | 450193 | 557156 | 411790 | 552819 | 407983 | 341123 | 329320 | 413902 | 518430 | 476023 | 387814 | 386881 | NUM.number.ES.Res.HH.ThermalNew.SH.Oil.CO.Elc
Household type: Gas | [24 empty] | NUM.number.ES.Res.HH.ThermalNew.SH.Gas
Space heating
Natural gas (NGS) |  | 438927 | 533113 | 617818 | 477452 | 384077 | 611861 | 511257 | 560128 | 357881 | 481331 | 338805 | 304756 | 279260 | 370747 | 380276 | 823402 | 842411 | 810300 | 590773 | 448130 | 193050 | 292819 | 338396 | NUM.number.ES.Res.HH.ThermalNew.SH.Gas.SH
Electricity
Space cooling
Electricity |  | 95056 | 92858 | 143052 | 290985 | 382712 | 187736 | 296479 | 232362 | 245575 | 240419 | 234022 | 237752 | 190264 | 162644 | 215123 | 280999 | 405598 | 434860 | 405437 | 346661 | 259451 | 183886 | 184797 | NUM.number.ES.Res.HH.ThermalNew.SH.Gas.SC.AC
Water heating
Water heating: NGS shd |  | 428602 | 585596 | 537158 | 446545 | 478472 | 554927 | 510791 | 458493 | 367206 | 397575 | 251060 | 407136 | 386254 | 375756 | 416234 | 773454 | 774599 | 623996 | 595093 | 501077 | 436451 | 300732 | 96883 | NUM.number.ES.Res.HH.ThermalNew.SH.Gas.WH.Gas.NoSolar
Water heating: NGS shd + solar |  | 0 | 1009 | 2139 | 666 | 732 | 1822 | 4072 | 5846 | 6380 | 5599 | 0 | 0 | 2775 | 2188 | 8421 | 8936 | 2970 | 4544 | 4373 | 3954 | 9974 | 0 | 0 | NUM.number.ES.Res.HH.ThermalNew.SH.Gas.WH.Gas.Solar
Natural gas
Solar
Water heating: Electric |  | 14570 | 0 | 62189 | 25011 | 0 | 44537 | 0 | 49111 | 0 | 52245 | 84782 | 0 | 0 | 0 | 0 | 17367 | 31049 | 120757 | 13332 | 1 | 0 | 0 | 128282 | NUM.number.ES.Res.HH.ThermalNew.SH.Gas.WH.Elc.NoSolar
Water heating: Electric + solar |  | 1981 | 0 | 16532 | 5900 | 0 | 10948 | 0 | 49300 | 1 | 30596 | 16910 | 0 | 0 | 0 | 0 | 23648 | 33873 | 82066 | 10067 | 0 | 0 | 0 | 113241 | NUM.number.ES.Res.HH.ThermalNew.SH.Gas.WH.Elc.Solar
Electricity
Solar
Cooking
Natural gas |  | 563687 | 706844 | 676829 | 614291 | 684645 | 811871 | 631035 | 628445 | 645503 | 618756 | 552342 | 673839 | 692785 | 654489 | 870640 | 925875 | 805022 | 738564 | 739982 | 807067 | 809617 | 830891 | 608749 | NUM.number.ES.Res.HH.ThermalNew.SH.Gas.CO.Gas
Electric |  | 135085 | 87373 | 211059 | 158430 | 45287 | 230297 | 125636 | 231350 | 166751 | 344173 | 264568 | 68330 | 30956 | 214197 | 52173 | 270446 | 417705 | 456632 | 209295 | 38424 | 136381 | 208246 | 191965 | NUM.number.ES.Res.HH.ThermalNew.SH.Gas.CO.Elc
Household type: Biomass | [24 empty] | NUM.number.ES.Res.HH.ThermalNew.SH.Biomass
Space heating
Biomass (BMS) |  | 192066 | 152815 | 145431 | 195881 | 267836 | 366064 | 525231 | 614424 | 728432 | 586458 | 779773 | 800422 | 721911 | 179311 | 0 | 1 | 0 | 0 | 217930 | 387589 | 563126 | 636271 | 650409 | NUM.number.ES.Res.HH.ThermalNew.SH.Biomass.SH
Electricity
Space cooling
Electricity |  | 80065 | 62596 | 44576 | 87902 | 166999 | 127956 | 208171 | 228151 | 297127 | 387204 | 292564 | 422539 | 349842 | 280571 | 146558 | 79128 | 86174 | 108723 | 119769 | 197850 | 227625 | 278052 | 275987 | NUM.number.ES.Res.HH.ThermalNew.SH.Biomass.SC.AC
Water heating
Water heating: BMS shd |  | 20233 | 22284 | 22079 | 24953 | 29433 | 36860 | 48251 | 72811 | 72631 | 74082 | 70336 | 64360 | 71623 | 5087 | 10848 | 51679 | 45760 | 28840 | 10547 | 14965 | 25083 | 40143 | 64911 | NUM.number.ES.Res.HH.ThermalNew.SH.Biomass.WH.Biomass.NoSolar
Water heating: BMS shd + solar |  | 0 | 20 | 89 | 59 | 57 | 80 | 267 | 542 | 686 | 419 | 161 | 478 | 765 | 183 | 403 | 0 | 0 | 101 | 280 | 189 | 331 | 471 | 700 | NUM.number.ES.Res.HH.ThermalNew.SH.Biomass.WH.Biomass.Solar
Biomass
Solar
Water heating: LPG |  | 257626 | 284783 | 328598 | 324488 | 271608 | 367102 | 236695 | 240829 | 365107 | 344549 | 472679 | 456823 | 493204 | 340206 | 237258 | 179003 | 212828 | 201443 | 275649 | 326277 | 345427 | 309275 | 239605 | NUM.number.ES.Res.HH.ThermalNew.SH.Biomass.WH.LPG.NoSolar
Water heating: LPG + solar |  | 0 | 314 | 1069 | 829 | 572 | 556 | 1752 | 2672 | 3294 | 1715 | 56 | 2538 | 4628 | 2645 | 3669 | 1983 | 1839 | 976 | 688 | 2459 | 4428 | 4839 | 628 | NUM.number.ES.Res.HH.ThermalNew.SH.Biomass.WH.LPG.Solar
LPG
Solar
Water heating: Electric |  | 164153 | 103106 | 57190 | 112910 | 244690 | 267708 | 219737 | 202259 | 227717 | 220247 | 385598 | 378871 | 297640 | 112801 | 135121 | 76965 | 121683 | 187749 | 330678 | 302797 | 236156 | 161877 | 206957 | NUM.number.ES.Res.HH.ThermalNew.SH.Biomass.WH.Elc.NoSolar
Water heating: Electric + solar |  | 22317 | 15395 | 15204 | 26634 | 44797 | 65808 | 138299 | 203033 | 229237 | 128982 | 76911 | 190940 | 225549 | 175806 | 128488 | 104807 | 132772 | 127585 | 249733 | 242301 | 258943 | 216977 | 182694 | NUM.number.ES.Res.HH.ThermalNew.SH.Biomass.WH.Elc.Solar
Electricity
Solar
Cooking
Biomass |  | 54157 | 51052 | 52684 | 51945 | 57018 | 63062 | 42275 | 51197 | 60257 | 63834 | 62566 | 62965 | 64892 | 31679 | 33764 | 29314 | 32844 | 46686 | 53051 | 52693 | 46219 | 38715 | 50481 | NUM.number.ES.Res.HH.ThermalNew.SH.Biomass.CO.Biomass
LPG |  | 90745 | 110015 | 105872 | 123015 | 129639 | 140370 | 124669 | 133047 | 196183 | 179784 | 254959 | 241627 | 226334 | 136862 | 96284 | 80199 | 108135 | 96173 | 136050 | 144880 | 153955 | 123546 | 120784 | NUM.number.ES.Res.HH.ThermalNew.SH.Biomass.CO.LPG
Electric |  | 337519 | 283000 | 284326 | 334928 | 427184 | 561837 | 490373 | 539471 | 645251 | 530681 | 695103 | 800728 | 821945 | 498001 | 420486 | 299573 | 380988 | 424811 | 745584 | 735734 | 704457 | 589196 | 540216 | NUM.number.ES.Res.HH.ThermalNew.SH.Biomass.CO.Elc
Household type: Geothermal | [24 empty] | NUM.number.ES.Res.HH.ThermalNew.SH.Geo
Space heating
Geothermal (GEO) |  | 12 | 10 | 9 | 11 | 13 | 19 | 21 | 23 | 20 | 22 | 29 | 33 | 30 | 12 | 16 | 17 | 10 | 9 | 12 | 21 | 20 | 24 | 28 | NUM.number.ES.Res.HH.ThermalNew.SH.Geo.SH
Electricity
Space cooling
Electricity |  | 5 | 4 | 3 | 5 | 8 | 6 | 10 | 9 | 10 | 11 | 9 | 12 | 10 | 8 | 5 | 7 | 5 | 7 | 5 | 5 | 7 | 6 | 8 | NUM.number.ES.Res.HH.ThermalNew.SH.Geo.SC.AC
Water heating
Water heating: GEO shd |  | 8 | 7 | 8 | 8 | 9 | 15 | 12 | 23 | 22 | 21 | 23 | 22 | 26 | 5 | 21 | 9 | 7 | 8 | 10 | 21 | 4 | 19 | 25 | NUM.number.ES.Res.HH.ThermalNew.SH.Geo.WH.Geo.NoSolar
Water heating: GEO shd + solar |  | 0 | 0 | 0 | 0 | 0 | 0 | 0 | 0 | 0 | 0 | 0 | 1 | 0 | 0 | 0 | 0 | 0 | 0 | 0 | 0 | 0 | 0 | 0 | NUM.number.ES.Res.HH.ThermalNew.SH.Geo.WH.Geo.Solar
Geothermal
Solar
Water heating: Electric |  | 10 | 7 | 7 | 5 | 10 | 10 | 8 | 2 | 2 | 8 | 10 | 11 | 7 | 2 | 3 | 3 | 1 | 9 | 12 | 5 | 9 | 2 | 6 | NUM.number.ES.Res.HH.ThermalNew.SH.Geo.WH.Elc.NoSolar
Water heating: Electric + solar |  | 1 | 1 | 2 | 2 | 2 | 2 | 4 | 4 | 3 | 3 | 2 | 5 | 5 | 12 | 2 | 16 | 11 | 1 | 2 | 2 | 21 | 7 | 4 | NUM.number.ES.Res.HH.ThermalNew.SH.Geo.WH.Elc.Solar
Electricity
Solar
Cooking
LPG |  | 7 | 9 | 7 | 9 | 8 | 9 | 6 | 4 | 6 | 10 | 10 | 8 | 7 | 5 | 6 | 7 | 5 | 6 | 4 | 5 | 5 | 4 | 4 | NUM.number.ES.Res.HH.ThermalNew.SH.Geo.CO.LPG
Electric |  | 24 | 21 | 21 | 23 | 27 | 37 | 22 | 26 | 23 | 27 | 30 | 36 | 39 | 26 | 34 | 34 | 30 | 24 | 34 | 39 | 36 | 37 | 39 | NUM.number.ES.Res.HH.ThermalNew.SH.Geo.CO.Elc
Household type: Distributed heat | [24 empty] | NUM.number.ES.Res.HH.ThermalNew.SH.DistrHeat
Space heating
Distributed heat (DHE) |  | 0 | 0 | 0 | 0 | 0 | 0 | 0 | 0 | 0 | 0 | 0 | 0 | 0 | 0 | 0 | 0 | 0 | 0 | 0 | 0 | 0 | 0 | 0 | NUM.number.ES.Res.HH.ThermalNew.SH.DistrHeat.SH
Electricity
Space cooling
Electricity |  | 0 | 0 | 0 | 0 | 0 | 0 | 0 | 0 | 0 | 0 | 0 | 0 | 0 | 0 | 0 | 0 | 0 | 0 | 0 | 0 | 0 | 0 | 0 | NUM.number.ES.Res.HH.ThermalNew.SH.DistrHeat.SC.AC
Water heating
Water heating: DHE shd |  | 0 | 0 | 0 | 0 | 0 | 0 | 0 | 0 | 0 | 0 | 0 | 0 | 0 | 0 | 0 | 0 | 0 | 0 | 0 | 0 | 0 | 0 | 0 | NUM.number.ES.Res.HH.ThermalNew.SH.DistrHeat.WH.DistrHeat.NoSolar
Water heating: DHE shd + solar |  | 0 | 0 | 0 | 0 | 0 | 0 | 0 | 0 | 0 | 0 | 0 | 0 | 0 | 0 | 0 | 0 | 0 | 0 | 0 | 0 | 0 | 0 | 0 | NUM.number.ES.Res.HH.ThermalNew.SH.DistrHeat.WH.DistrHeat.Solar
Distributed heat
Solar
Water heating: Electric |  | 0 | 0 | 0 | 0 | 0 | 0 | 0 | 0 | 0 | 0 | 0 | 0 | 0 | 0 | 0 | 0 | 0 | 0 | 0 | 0 | 0 | 0 | 0 | NUM.number.ES.Res.HH.ThermalNew.SH.DistrHeat.WH.Elc.NoSolar
Water heating: Electric + solar |  | 0 | 0 | 0 | 0 | 0 | 0 | 0 | 0 | 0 | 0 | 0 | 0 | 0 | 0 | 0 | 0 | 0 | 0 | 0 | 0 | 0 | 0 | 0 | NUM.number.ES.Res.HH.ThermalNew.SH.DistrHeat.WH.Elc.Solar
Electricity
Solar
Cooking
LPG |  | 0 | 0 | 0 | 0 | 0 | 0 | 0 | 0 | 0 | 0 | 0 | 0 | 0 | 0 | 0 | 0 | 0 | 0 | 0 | 0 | 0 | 0 | 0 | NUM.number.ES.Res.HH.ThermalNew.SH.DistrHeat.CO.LPG
Electric |  | 0 | 0 | 0 | 0 | 0 | 0 | 0 | 0 | 0 | 0 | 0 | 0 | 0 | 0 | 0 | 0 | 0 | 0 | 0 | 0 | 0 | 0 | 0 | NUM.number.ES.Res.HH.ThermalNew.SH.DistrHeat.CO.Elc
Household type: Advanced electric heating | [24 empty] | NUM.number.ES.Res.HH.ThermalNew.SH.AdvElc
Space heating
Electricity |  | 32175 | 36645 | 41094 | 45321 | 52559 | 51070 | 41913 | 33190 | 31249 | 37343 | 36238 | 39671 | 50483 | 75901 | 106867 | 130430 | 118852 | 98731 | 119997 | 118107 | 135589 | 135328 | 118684 | NUM.number.ES.Res.HH.ThermalNew.SH.AdvElc.SH
Space cooling
Electricity |  | 17065 | 20717 | 32626 | 33254 | 41701 | 49058 | 44687 | 30842 | 25964 | 32601 | 56647 | 88992 | 77395 | 70102 | 77881 | 138897 | 147571 | 164620 | 157217 | 175688 | 154400 | 180066 | 152038 | NUM.number.ES.Res.HH.ThermalNew.SH.AdvElc.SC.AC
Water heating
Water heating: LPG |  | 22465 | 30527 | 39387 | 37534 | 30821 | 35036 | 22688 | 20735 | 29294 | 37456 | 38895 | 36194 | 44612 | 62121 | 67348 | 81796 | 71448 | 55988 | 55553 | 67932 | 87518 | 102795 | 86031 | NUM.number.ES.Res.HH.ThermalNew.SH.AdvElc.WH.LPG.NoSolar
Water heating: LPG + solar |  | 0 | 33 | 128 | 95 | 64 | 53 | 168 | 228 | 261 | 185 | 2 | 201 | 416 | 480 | 1031 | 896 | 605 | 260 | 128 | 508 | 1119 | 1605 | 218 | NUM.number.ES.Res.HH.ThermalNew.SH.AdvElc.WH.LPG.Solar
LPG
Solar
Water heating: Electric |  | 14314 | 11054 | 6856 | 13061 | 27766 | 25549 | 21060 | 17407 | 18269 | 23954 | 31717 | 30030 | 26934 | 20594 | 38364 | 35174 | 40844 | 52179 | 66632 | 63048 | 59830 | 53804 | 74306 | NUM.number.ES.Res.HH.ThermalNew.SH.AdvElc.WH.Elc.NoSolar
Water heating: Electric + solar |  | 1946 | 1650 | 1821 | 3081 | 5082 | 6280 | 13254 | 17485 | 18399 | 14024 | 6324 | 15125 | 20400 | 32100 | 36470 | 47914 | 44588 | 35460 | 50312 | 50439 | 65615 | 72118 | 65579 | NUM.number.ES.Res.HH.ThermalNew.SH.AdvElc.WH.Elc.Solar
Electricity
Solar
Cooking
LPG |  | 8206 | 12112 | 13077 | 14444 | 14837 | 13375 | 11588 | 11051 | 15440 | 19135 | 20646 | 18902 | 19944 | 24849 | 26689 | 35010 | 34816 | 26572 | 26630 | 29935 | 38396 | 39928 | 41319 | NUM.number.ES.Res.HH.ThermalNew.SH.AdvElc.CO.LPG
Electric |  | 30519 | 31153 | 35119 | 39326 | 48899 | 53539 | 45588 | 44811 | 50782 | 56488 | 56288 | 62656 | 72417 | 90440 | 116541 | 130785 | 122677 | 117349 | 145966 | 152017 | 175720 | 190398 | 184804 | NUM.number.ES.Res.HH.ThermalNew.SH.AdvElc.CO.Elc
Household type: Conventional electric heating | [24 empty] | NUM.number.ES.Res.HH.ThermalNew.SH.ConvElc
Space heating
Electricity |  | 365478 | 206213 | 240280 | 290709 | 383043 | 424829 | 263375 | 216927 | 238433 | 294147 | 189639 | 181143 | 0 | 0 | 0 | 163489 | 273666 | 401341 | 392658 | 394703 | 446977 | 368351 | 536969 | NUM.number.ES.Res.HH.ThermalNew.SH.ConvElc.SH
Space cooling
Electricity |  | 164562 | 132599 | 210955 | 202327 | 268968 | 324877 | 306428 | 185552 | 170957 | 220011 | 283290 | 361879 | 252826 | 139796 | 92881 | 148986 | 246411 | 383439 | 393537 | 424060 | 362520 | 382116 | 327980 | NUM.number.ES.Res.HH.ThermalNew.SH.ConvElc.SC.AC
Water heating
Water heating: LPG |  | 261917 | 206759 | 271638 | 276440 | 248140 | 311803 | 155854 | 146171 | 224415 | 265785 | 233244 | 211778 | 125141 | 101297 | 99146 | 216155 | 232483 | 240087 | 173028 | 184824 | 207572 | 210481 | 272071 | NUM.number.ES.Res.HH.ThermalNew.SH.ConvElc.WH.LPG.NoSolar
Water heating: LPG + solar |  | 0 | 228 | 883 | 707 | 524 | 471 | 1152 | 1621 | 2025 | 1325 | 25 | 1174 | 1172 | 786 | 1534 | 2391 | 2010 | 1159 | 430 | 1389 | 2657 | 3289 | 712 | NUM.number.ES.Res.HH.ThermalNew.SH.ConvElc.WH.LPG.Solar
LPG
Solar
Water heating: Electric |  | 166888 | 74858 | 47277 | 96189 | 223550 | 227379 | 144689 | 122756 | 139971 | 169914 | 190263 | 175643 | 75532 | 33586 | 56479 | 92939 | 132923 | 223763 | 207571 | 171529 | 141904 | 110154 | 235000 | NUM.number.ES.Res.HH.ThermalNew.SH.ConvElc.WH.Elc.NoSolar
Water heating: Electric + solar |  | 22689 | 11177 | 12567 | 22690 | 40927 | 55891 | 91063 | 123229 | 140911 | 99502 | 37945 | 88516 | 57228 | 52341 | 53693 | 126553 | 145043 | 152062 | 156757 | 137249 | 155622 | 147664 | 207434 | NUM.number.ES.Res.HH.ThermalNew.SH.ConvElc.WH.Elc.Solar
Electricity
Solar
Cooking
LPG |  | 95667 | 82024 | 90179 | 106382 | 119467 | 119051 | 79612 | 77905 | 118274 | 135772 | 123846 | 110596 | 55937 | 40531 | 39284 | 92505 | 113301 | 113918 | 82991 | 81431 | 91064 | 81745 | 130698 | NUM.number.ES.Res.HH.ThermalNew.SH.ConvElc.CO.LPG
Electric |  | 355827 | 210999 | 242185 | 289647 | 393674 | 476496 | 313143 | 315880 | 389037 | 400776 | 337636 | 366496 | 203152 | 147478 | 171566 | 345530 | 399186 | 503156 | 454812 | 413531 | 416714 | 389843 | 584531 | NUM.number.ES.Res.HH.ThermalNew.SH.ConvElc.CO.Elc

## RES_hhdet_in_new
ES - New equipment installations in new and renovated households (detailed structure) | 2000 | 2001 | 2002 | 2003 | 2004 | 2005 | 2006 | 2007 | 2008 | 2009 | 2010 | 2011 | 2012 | 2013 | 2014 | 2015 | 2016 | 2017 | 2018 | 2019 | 2020 | 2021 | 2022 | 2023 | Code
Household type: Solids | [24 empty] | NUM.number.ES.Res.HHnew.ThermalNew.SH.Solids
Space heating
Solids |  | 15162 | 13100 | 13111 | 25839 | 15546 | 15150 | 6851 | 16644 | 14415 | 3786 | 5903 | 2983 | 2779 | 635 | 12258 | 17271 | 25542 | 10682 | 2563 | 1 | 0 | 0 | 5874 | NUM.number.ES.Res.HHnew.ThermalNew.SH.Solids.SH
Electricity
Space cooling
Electricity |  | 3146 | 2415 | 2612 | 8441 | 7706 | 2220 | 1874 | 3235 | 2946 | 992 | 1092 | 908 | 173 | 14 | 193 | 1369 | 2233 | 1542 | 208 | 0 | 0 | 0 | 255 | NUM.number.ES.Res.HHnew.ThermalNew.SH.Solids.SC.AC
Water heating
Water heating: Solids |  | 342 | 531 | 758 | 945 | 402 | 70 | 1 | 1722 | 1018 | 472 | 702 | 419 | 448 | 36 | 311 | 453 | 661 | 504 | 185 | 1 | 0 | 0 | 0 | NUM.number.ES.Res.HHnew.ThermalNew.SH.Solids.WH.Solids.NoSolar
Water heating: LPG |  | 8597 | 8869 | 10096 | 17377 | 7324 | 7895 | 2718 | 5539 | 5927 | 1642 | 2629 | 1138 | 1126 | 322 | 5618 | 8299 | 11287 | 3960 | 765 | 0 | 0 | 0 | 2234 | NUM.number.ES.Res.HHnew.ThermalNew.SH.Solids.WH.LPG.NoSolar
Water heating: LPG + solar |  | 0 | 10 | 33 | 44 | 15 | 12 | 20 | 61 | 53 | 8 | 0 | 6 | 11 | 3 | 87 | 92 | 98 | 19 | 2 | 0 | 0 | 0 | 6 | NUM.number.ES.Res.HHnew.ThermalNew.SH.Solids.WH.LPG.Solar
LPG
Solar
Water heating: Electric |  | 5478 | 3211 | 1757 | 6047 | 6597 | 5758 | 2524 | 4652 | 3696 | 1049 | 2144 | 944 | 679 | 107 | 3200 | 3568 | 6454 | 3691 | 918 | 0 | 0 | 0 | 1930 | NUM.number.ES.Res.HHnew.ThermalNew.SH.Solids.WH.Elc.NoSolar
Water heating: Electric + solar |  | 745 | 479 | 467 | 1426 | 1208 | 1415 | 1588 | 4670 | 3721 | 615 | 428 | 476 | 515 | 167 | 3042 | 4859 | 7042 | 2508 | 693 | 0 | 0 | 0 | 1704 | NUM.number.ES.Res.HHnew.ThermalNew.SH.Solids.WH.Elc.Solar
Electricity
Solar
Cooking
Solids |  | 1098 | 2332 | 3329 | 5126 | 3418 | 2904 | 1594 | 5423 | 5724 | 2459 | 3705 | 1277 | 1227 | 53 | 1666 | 2096 | 4069 | 2324 | 523 | 1 | 0 | 0 | 0 | NUM.number.ES.Res.HHnew.ThermalNew.SH.Solids.CO.Solids
LPG |  | 2980 | 3014 | 2654 | 5564 | 2824 | 2448 | 1066 | 2220 | 2026 | 336 | 590 | 395 | 335 | 125 | 1974 | 3205 | 4747 | 1543 | 315 | 0 | 0 | 0 | 1073 | NUM.number.ES.Res.HHnew.ThermalNew.SH.Solids.CO.LPG
Electric |  | 11084 | 7754 | 7128 | 15149 | 9304 | 9798 | 4191 | 9001 | 6665 | 991 | 1608 | 1311 | 1217 | 457 | 8618 | 11970 | 16726 | 6815 | 1725 | 0 | 0 | 0 | 4801 | NUM.number.ES.Res.HHnew.ThermalNew.SH.Solids.CO.Elc
Household type: LPG | [24 empty] | NUM.number.ES.Res.HHnew.ThermalNew.SH.LPG
Space heating
Liquified petroleum gas (LPG) |  | 0 | 25560 | 32984 | 47914 | 37445 | 41827 | 54236 | 55924 | 26915 | 24138 | 26492 | 41051 | 29922 | 0 | 13740 | 13272 | 22052 | 16096 | 8077 | 27333 | 33058 | 40506 | 31652 | NUM.number.ES.Res.HHnew.ThermalNew.SH.LPG.SH
Electricity
Space cooling
Electricity |  | 0 | 4712 | 6572 | 15654 | 18561 | 6130 | 14837 | 10871 | 5502 | 6321 | 4900 | 12488 | 1866 | 0 | 216 | 1052 | 1928 | 2324 | 656 | 2436 | 2978 | 4945 | 1378 | NUM.number.ES.Res.HHnew.ThermalNew.SH.LPG.SC.AC
Water heating
Water heating: LPG shd |  | 0 | 18035 | 26957 | 33446 | 18108 | 21899 | 21522 | 20759 | 11907 | 11958 | 13389 | 18222 | 14454 | 0 | 6461 | 6549 | 10004 | 6263 | 2599 | 10206 | 13515 | 18078 | 12040 | NUM.number.ES.Res.HHnew.ThermalNew.SH.LPG.WH.LPG.NoSolar
Water heating: LPG shd + solar |  | 0 | 20 | 88 | 85 | 38 | 33 | 159 | 230 | 107 | 60 | 2 | 101 | 136 | 0 | 100 | 73 | 87 | 30 | 6 | 77 | 173 | 283 | 32 | NUM.number.ES.Res.HHnew.ThermalNew.SH.LPG.WH.LPG.Solar
LPG
Solar
Water heating: Electric |  | 0 | 6530 | 4692 | 11638 | 16313 | 15969 | 19980 | 17434 | 7426 | 7644 | 10922 | 15112 | 8722 | 0 | 3680 | 2816 | 5720 | 5837 | 3118 | 9471 | 9239 | 9462 | 10399 | NUM.number.ES.Res.HHnew.ThermalNew.SH.LPG.WH.Elc.NoSolar
Water heating: Electric + solar |  | 0 | 975 | 1247 | 2745 | 2986 | 3926 | 12575 | 17501 | 7475 | 4476 | 2179 | 7616 | 6610 | 0 | 3499 | 3834 | 6241 | 3966 | 2354 | 7579 | 10131 | 12683 | 9181 | NUM.number.ES.Res.HHnew.ThermalNew.SH.LPG.WH.Elc.Solar
Electricity
Solar
Cooking
LPG |  | 0 | 7155 | 8950 | 12871 | 8718 | 8361 | 10994 | 11064 | 6275 | 6108 | 7109 | 9516 | 6461 | 0 | 2560 | 2803 | 4875 | 2971 | 1246 | 4497 | 5929 | 7021 | 5784 | NUM.number.ES.Res.HHnew.ThermalNew.SH.LPG.CO.LPG
Electric |  | 0 | 18405 | 24034 | 35043 | 28727 | 33466 | 43242 | 44860 | 20640 | 18030 | 19383 | 31535 | 23461 | 0 | 11180 | 10469 | 17177 | 13125 | 6831 | 22836 | 27129 | 33485 | 25868 | NUM.number.ES.Res.HHnew.ThermalNew.SH.LPG.CO.Elc
Household type: Diesel oil | [24 empty] | NUM.number.ES.Res.HHnew.ThermalNew.SH.Oil
Space heating
Diesel oil (GDO) |  | 78237 | 126196 | 166830 | 145734 | 63597 | 15257 | 58861 | 96767 | 86116 | 79643 | 106997 | 146745 | 188561 | 181169 | 217568 | 91878 | 47808 | 26768 | 43187 | 73813 | 52695 | 46309 | 75050 | NUM.number.ES.Res.HHnew.ThermalNew.SH.Oil.SH
Electricity
Space cooling
Electricity |  | 16232 | 23264 | 33237 | 47612 | 31525 | 2236 | 16103 | 18811 | 17603 | 20857 | 19791 | 44642 | 11758 | 3872 | 3417 | 7282 | 4181 | 3864 | 3512 | 6581 | 4748 | 5653 | 3267 | NUM.number.ES.Res.HHnew.ThermalNew.SH.Oil.SC.AC
Water heating
Water heating: GDO shd |  | 1558 | 4684 | 8984 | 8537 | 3411 | 544 | 10877 | 30922 | 16408 | 14642 | 25338 | 43026 | 54459 | 11593 | 7124 | 6111 | 7309 | 3441 | 4437 | 7750 | 3762 | 3993 | 13531 | NUM.number.ES.Res.HHnew.ThermalNew.SH.Oil.WH.Oil.NoSolar
Water heating: GDO shd + solar |  | 0 | 0 | 36 | 29 | 7 | 1 | 132 | 347 | 204 | 54 | 0 | 54 | 485 | 173 | 497 | 0 | 7 | 39 | 16 | 108 | 33 | 24 | 123 | NUM.number.ES.Res.HHnew.ThermalNew.SH.Oil.WH.Oil.Solar
GDO
Solar
Water heating: Electric |  | 67502 | 105727 | 124668 | 110988 | 50867 | 11809 | 29368 | 32687 | 34637 | 40960 | 68080 | 68927 | 76015 | 66211 | 107614 | 36315 | 19364 | 13865 | 22068 | 36637 | 23324 | 18071 | 32609 | NUM.number.ES.Res.HHnew.ThermalNew.SH.Oil.WH.Elc.NoSolar
Water heating: Electric + solar |  | 9177 | 15785 | 33142 | 26180 | 9312 | 2903 | 18484 | 32811 | 34867 | 23987 | 13579 | 34738 | 57602 | 103192 | 102333 | 49452 | 21128 | 9423 | 16666 | 29318 | 25576 | 24221 | 28787 | NUM.number.ES.Res.HHnew.ThermalNew.SH.Oil.WH.Elc.Solar
Electricity
Solar
Cooking
LPG |  | 16578 | 35325 | 45266 | 39147 | 14807 | 3050 | 11931 | 19144 | 20078 | 20153 | 28713 | 34017 | 40713 | 39057 | 40539 | 19403 | 10569 | 4942 | 6665 | 12144 | 9451 | 8027 | 13714 | NUM.number.ES.Res.HHnew.ThermalNew.SH.Oil.CO.LPG
Electric |  | 61659 | 90871 | 121564 | 106587 | 48790 | 12207 | 46930 | 77623 | 66038 | 59490 | 78284 | 112728 | 147848 | 142112 | 177029 | 72475 | 37239 | 21826 | 36522 | 61669 | 43244 | 38282 | 61336 | NUM.number.ES.Res.HHnew.ThermalNew.SH.Oil.CO.Elc
Household type: Gas | [24 empty] | NUM.number.ES.Res.HHnew.ThermalNew.SH.Gas
Space heating
Natural gas (NGS) |  | 159101 | 212074 | 285273 | 218286 | 156696 | 295659 | 239354 | 279296 | 155705 | 192797 | 124663 | 108187 | 89368 | 169938 | 171459 | 276796 | 248643 | 241280 | 207466 | 153462 | 57581 | 89958 | 130411 | NUM.number.ES.Res.HHnew.ThermalNew.SH.Gas.SH
Electricity
Space cooling
Electricity |  | 33008 | 39096 | 56835 | 71315 | 77672 | 43325 | 65480 | 54293 | 31830 | 50489 | 23059 | 32912 | 5573 | 3632 | 2693 | 21938 | 21744 | 34834 | 16873 | 13682 | 5187 | 10981 | 5677 | NUM.number.ES.Res.HHnew.ThermalNew.SH.Gas.SC.AC
Water heating
Water heating: NGS shd |  | 153102 | 211709 | 247936 | 203850 | 156457 | 267968 | 237460 | 227326 | 153046 | 157399 | 87246 | 108187 | 88729 | 168953 | 168059 | 260005 | 228605 | 179578 | 197828 | 152259 | 56295 | 89958 | 37334 | NUM.number.ES.Res.HHnew.ThermalNew.SH.Gas.WH.Gas.NoSolar
Water heating: NGS shd + solar |  | 0 | 365 | 988 | 304 | 239 | 880 | 1894 | 2899 | 2659 | 2216 | 0 | 0 | 639 | 985 | 3400 | 3004 | 876 | 1308 | 1455 | 1202 | 1286 | 0 | 0 | NUM.number.ES.Res.HHnew.ThermalNew.SH.Gas.WH.Gas.Solar
Natural gas
Solar
Water heating: Electric |  | 5281 | 0 | 28715 | 11435 | 0 | 21521 | 0 | 24489 | 0 | 20927 | 31195 | 0 | 0 | 0 | 0 | 5838 | 9164 | 35958 | 4662 | 1 | 0 | 0 | 49436 | NUM.number.ES.Res.HHnew.ThermalNew.SH.Gas.WH.Elc.NoSolar
Water heating: Electric + solar |  | 718 | 0 | 7634 | 2697 | 0 | 5290 | 0 | 24582 | 0 | 12255 | 6222 | 0 | 0 | 0 | 0 | 7949 | 9998 | 24436 | 3521 | 0 | 0 | 0 | 43641 | NUM.number.ES.Res.HHnew.ThermalNew.SH.Gas.WH.Elc.Solar
Electricity
Solar
Cooking
Natural gas |  | 110136 | 177317 | 187818 | 145854 | 138220 | 189606 | 182757 | 179281 | 109178 | 100385 | 68677 | 92975 | 83269 | 109231 | 156801 | 192715 | 143864 | 129353 | 147742 | 143100 | 44497 | 61328 | 77822 | NUM.number.ES.Res.HHnew.ThermalNew.SH.Gas.CO.Gas
Electric |  | 48965 | 34757 | 97455 | 72432 | 18476 | 106053 | 56597 | 100015 | 46527 | 92412 | 55986 | 15212 | 6099 | 60707 | 14658 | 84081 | 104779 | 111927 | 59724 | 10362 | 13084 | 28630 | 52589 | NUM.number.ES.Res.HHnew.ThermalNew.SH.Gas.CO.Elc
Household type: Biomass | [24 empty] | NUM.number.ES.Res.HHnew.ThermalNew.SH.Biomass
Space heating
Biomass (BMS) |  | 69618 | 60789 | 67150 | 89553 | 109268 | 176884 | 245900 | 306375 | 316929 | 234910 | 286920 | 284150 | 231028 | 82190 | 0 | 0 | 0 | 0 | 76530 | 132727 | 167968 | 195475 | 250660 | NUM.number.ES.Res.HHnew.ThermalNew.SH.Biomass.SH
Electricity
Space cooling
Electricity |  | 14443 | 11206 | 13378 | 29258 | 54163 | 25920 | 67270 | 59558 | 64787 | 61517 | 53072 | 86443 | 14406 | 1757 | 0 | 0 | 0 | 0 | 6224 | 11833 | 15132 | 23861 | 10910 | NUM.number.ES.Res.HHnew.ThermalNew.SH.Biomass.SC.AC
Water heating
Water heating: BMS shd |  | 389 | 525 | 569 | 856 | 1281 | 2619 | 5372 | 22624 | 16852 | 13482 | 10275 | 7626 | 6288 | 135 | 0 | 0 | 0 | 0 | 193 | 1012 | 3172 | 7785 | 16145 | NUM.number.ES.Res.HHnew.ThermalNew.SH.Biomass.WH.Biomass.NoSolar
Water heating: BMS shd + solar |  | 0 | 0 | 2 | 2 | 3 | 6 | 30 | 169 | 160 | 77 | 24 | 57 | 67 | 5 | 0 | 0 | 0 | 0 | 5 | 13 | 43 | 93 | 176 | NUM.number.ES.Res.HHnew.ThermalNew.SH.Biomass.WH.Biomass.Solar
Biomass
Solar
Water heating: LPG |  | 40161 | 42523 | 54414 | 61912 | 52218 | 91234 | 95435 | 105263 | 132672 | 109658 | 139806 | 122715 | 108528 | 44205 | 0 | 0 | 0 | 0 | 24559 | 49176 | 67352 | 83726 | 89142 | NUM.number.ES.Res.HHnew.ThermalNew.SH.Biomass.WH.LPG.NoSolar
Water heating: LPG + solar |  | 0 | 47 | 177 | 158 | 110 | 138 | 706 | 1169 | 1197 | 546 | 17 | 683 | 1019 | 344 | 0 | 0 | 0 | 0 | 61 | 371 | 864 | 1311 | 235 | NUM.number.ES.Res.HHnew.ThermalNew.SH.Biomass.WH.LPG.Solar
LPG
Solar
Water heating: Electric |  | 25589 | 15395 | 9470 | 21543 | 47044 | 66532 | 88596 | 88407 | 82749 | 70096 | 114050 | 101776 | 65495 | 14657 | 0 | 0 | 0 | 0 | 29461 | 45636 | 46046 | 43822 | 76993 | NUM.number.ES.Res.HHnew.ThermalNew.SH.Biomass.WH.Elc.NoSolar
Water heating: Electric + solar |  | 3479 | 2299 | 2518 | 5082 | 8612 | 16355 | 55761 | 88743 | 83299 | 41051 | 22748 | 51293 | 49631 | 22844 | 0 | 0 | 0 | 0 | 22251 | 36519 | 50491 | 58738 | 67969 | NUM.number.ES.Res.HHnew.ThermalNew.SH.Biomass.WH.Elc.Solar
Electricity
Solar
Cooking
Biomass |  | 1042 | 1269 | 1546 | 1952 | 2699 | 4889 | 4451 | 15085 | 13378 | 10981 | 8628 | 7272 | 5170 | 1124 | 0 | 0 | 0 | 0 | 930 | 2905 | 5632 | 6620 | 11596 | NUM.number.ES.Res.HHnew.ThermalNew.SH.Biomass.CO.Biomass
LPG |  | 14531 | 16661 | 17800 | 23532 | 24811 | 34382 | 48943 | 57628 | 70773 | 56665 | 74681 | 64183 | 48766 | 17476 | 0 | 0 | 0 | 0 | 11667 | 21358 | 29114 | 32736 | 43685 | NUM.number.ES.Res.HHnew.ThermalNew.SH.Biomass.CO.LPG
Electric |  | 54045 | 42859 | 47804 | 64069 | 81758 | 137613 | 192506 | 233662 | 232778 | 167264 | 203611 | 212695 | 177092 | 63590 | 0 | 0 | 0 | 0 | 63933 | 108464 | 133222 | 156119 | 195379 | NUM.number.ES.Res.HHnew.ThermalNew.SH.Biomass.CO.Elc
Household type: Geothermal | [24 empty] | NUM.number.ES.Res.HHnew.ThermalNew.SH.Geo
Space heating
Geothermal (GEO) |  | 4 | 3 | 4 | 5 | 5 | 9 | 9 | 11 | 8 | 8 | 10 | 11 | 9 | 5 | 7 | 5 | 2 | 2 | 4 | 7 | 5 | 7 | 10 | NUM.number.ES.Res.HHnew.ThermalNew.SH.Geo.SH
Electricity
Space cooling
Electricity |  | 1 | 1 | 1 | 2 | 2 | 1 | 2 | 2 | 2 | 2 | 2 | 3 | 0 | 0 | 0 | 0 | 0 | 0 | 0 | 0 | 0 | 1 | 0 | NUM.number.ES.Res.HHnew.ThermalNew.SH.Geo.SC.AC
Water heating
Water heating: GEO shd |  | 0 | 1 | 0 | 2 | 1 | 4 | 5 | 8 | 6 | 5 | 6 | 6 | 5 | 2 | 4 | 2 | 1 | 1 | 2 | 4 | 1 | 5 | 6 | NUM.number.ES.Res.HHnew.ThermalNew.SH.Geo.WH.Geo.NoSolar
Water heating: GEO shd + solar |  | 0 | 0 | 0 | 0 | 0 | 0 | 0 | 0 | 0 | 0 | 0 | 0 | 0 | 0 | 0 | 0 | 0 | 0 | 0 | 0 | 0 | 0 | 0 | NUM.number.ES.Res.HHnew.ThermalNew.SH.Geo.WH.Geo.Solar
Geothermal
Solar
Water heating: Electric |  | 4 | 2 | 3 | 2 | 3 | 4 | 2 | 1 | 1 | 2 | 3 | 3 | 2 | 1 | 2 | 1 | 0 | 1 | 1 | 2 | 2 | 1 | 2 | NUM.number.ES.Res.HHnew.ThermalNew.SH.Geo.WH.Elc.NoSolar
Water heating: Electric + solar |  | 0 | 0 | 1 | 1 | 1 | 1 | 2 | 2 | 1 | 1 | 1 | 2 | 2 | 2 | 1 | 2 | 1 | 0 | 1 | 1 | 2 | 1 | 2 | NUM.number.ES.Res.HHnew.ThermalNew.SH.Geo.WH.Elc.Solar
Electricity
Solar
Cooking
LPG |  | 1 | 1 | 1 | 1 | 1 | 2 | 2 | 2 | 2 | 2 | 3 | 3 | 2 | 1 | 1 | 1 | 0 | 0 | 1 | 1 | 1 | 1 | 2 | NUM.number.ES.Res.HHnew.ThermalNew.SH.Geo.CO.LPG
Electric |  | 3 | 2 | 3 | 4 | 4 | 7 | 7 | 9 | 6 | 6 | 7 | 8 | 7 | 4 | 6 | 4 | 2 | 2 | 3 | 6 | 4 | 6 | 8 | NUM.number.ES.Res.HHnew.ThermalNew.SH.Geo.CO.Elc
Household type: Distributed heat | [24 empty] | NUM.number.ES.Res.HHnew.ThermalNew.SH.DistrHeat
Space heating
Distributed heat (DHE) |  | 0 | 0 | 0 | 0 | 0 | 0 | 0 | 0 | 0 | 0 | 0 | 0 | 0 | 0 | 0 | 0 | 0 | 0 | 0 | 0 | 0 | 0 | 0 | NUM.number.ES.Res.HHnew.ThermalNew.SH.DistrHeat.SH
Electricity
Space cooling
Electricity |  | 0 | 0 | 0 | 0 | 0 | 0 | 0 | 0 | 0 | 0 | 0 | 0 | 0 | 0 | 0 | 0 | 0 | 0 | 0 | 0 | 0 | 0 | 0 | NUM.number.ES.Res.HHnew.ThermalNew.SH.DistrHeat.SC.AC
Water heating
Water heating: DHE shd |  | 0 | 0 | 0 | 0 | 0 | 0 | 0 | 0 | 0 | 0 | 0 | 0 | 0 | 0 | 0 | 0 | 0 | 0 | 0 | 0 | 0 | 0 | 0 | NUM.number.ES.Res.HHnew.ThermalNew.SH.DistrHeat.WH.DistrHeat.NoSolar
Water heating: DHE shd + solar |  | 0 | 0 | 0 | 0 | 0 | 0 | 0 | 0 | 0 | 0 | 0 | 0 | 0 | 0 | 0 | 0 | 0 | 0 | 0 | 0 | 0 | 0 | 0 | NUM.number.ES.Res.HHnew.ThermalNew.SH.DistrHeat.WH.DistrHeat.Solar
Distributed heat
Solar
Water heating: Electric |  | 0 | 0 | 0 | 0 | 0 | 0 | 0 | 0 | 0 | 0 | 0 | 0 | 0 | 0 | 0 | 0 | 0 | 0 | 0 | 0 | 0 | 0 | 0 | NUM.number.ES.Res.HHnew.ThermalNew.SH.DistrHeat.WH.Elc.NoSolar
Water heating: Electric + solar |  | 0 | 0 | 0 | 0 | 0 | 0 | 0 | 0 | 0 | 0 | 0 | 0 | 0 | 0 | 0 | 0 | 0 | 0 | 0 | 0 | 0 | 0 | 0 | NUM.number.ES.Res.HHnew.ThermalNew.SH.DistrHeat.WH.Elc.Solar
Electricity
Solar
Cooking
LPG |  | 0 | 0 | 0 | 0 | 0 | 0 | 0 | 0 | 0 | 0 | 0 | 0 | 0 | 0 | 0 | 0 | 0 | 0 | 0 | 0 | 0 | 0 | 0 | NUM.number.ES.Res.HHnew.ThermalNew.SH.DistrHeat.CO.LPG
Electric |  | 0 | 0 | 0 | 0 | 0 | 0 | 0 | 0 | 0 | 0 | 0 | 0 | 0 | 0 | 0 | 0 | 0 | 0 | 0 | 0 | 0 | 0 | 0 | NUM.number.ES.Res.HHnew.ThermalNew.SH.DistrHeat.CO.Elc
Household type: Advanced electric heating | [24 empty] | NUM.number.ES.Res.HHnew.ThermalNew.SH.AdvElc
Space heating
Electricity |  | 11662 | 14577 | 18974 | 20719 | 21442 | 24677 | 19622 | 16549 | 13595 | 14957 | 13333 | 14083 | 16155 | 34790 | 48184 | 43844 | 35079 | 29398 | 42139 | 40445 | 40442 | 41574 | 45738 | NUM.number.ES.Res.HHnew.ThermalNew.SH.AdvElc.SH
Space cooling
Electricity |  | 6123 | 8801 | 13481 | 16490 | 17510 | 20319 | 16192 | 13589 | 11208 | 12491 | 11371 | 12368 | 8685 | 7436 | 7567 | 29791 | 25501 | 26220 | 27966 | 28954 | 30172 | 36836 | 17940 | NUM.number.ES.Res.HHnew.ThermalNew.SH.AdvElc.SC.AC
Water heating
Water heating: LPG |  | 6765 | 10286 | 15508 | 14462 | 10369 | 12919 | 7786 | 6143 | 6014 | 7410 | 6738 | 6251 | 7804 | 18743 | 22657 | 21636 | 15914 | 11438 | 13558 | 15102 | 16533 | 18554 | 17398 | NUM.number.ES.Res.HHnew.ThermalNew.SH.AdvElc.WH.LPG.NoSolar
Water heating: LPG + solar |  | 0 | 11 | 50 | 37 | 22 | 20 | 58 | 68 | 54 | 37 | 1 | 35 | 73 | 146 | 351 | 240 | 138 | 55 | 34 | 114 | 212 | 291 | 46 | NUM.number.ES.Res.HHnew.ThermalNew.SH.AdvElc.WH.LPG.Solar
LPG
Solar
Water heating: Electric |  | 4311 | 3724 | 2699 | 5033 | 9341 | 9422 | 7228 | 5159 | 3751 | 4736 | 5497 | 5184 | 4709 | 6215 | 12905 | 9302 | 9099 | 10660 | 16264 | 14014 | 11303 | 9712 | 15028 | NUM.number.ES.Res.HHnew.ThermalNew.SH.AdvElc.WH.Elc.NoSolar
Water heating: Electric + solar |  | 586 | 556 | 717 | 1187 | 1710 | 2316 | 4550 | 5179 | 3776 | 2774 | 1097 | 2613 | 3569 | 9686 | 12271 | 12666 | 9928 | 7245 | 12283 | 11215 | 12394 | 13017 | 13266 | NUM.number.ES.Res.HHnew.ThermalNew.SH.AdvElc.WH.Elc.Solar
Electricity
Solar
Cooking
LPG |  | 2471 | 4080 | 5148 | 5566 | 4992 | 4933 | 3977 | 3274 | 3170 | 3785 | 3578 | 3265 | 3488 | 7500 | 8978 | 9259 | 7755 | 5427 | 6503 | 6654 | 7253 | 7206 | 8358 | NUM.number.ES.Res.HHnew.ThermalNew.SH.AdvElc.CO.LPG
Electric |  | 9191 | 10497 | 13826 | 15153 | 16450 | 19744 | 15645 | 13275 | 10425 | 11172 | 9755 | 10818 | 12667 | 27290 | 39206 | 34585 | 27324 | 23971 | 35636 | 33791 | 33189 | 34368 | 37380 | NUM.number.ES.Res.HHnew.ThermalNew.SH.AdvElc.CO.Elc
Household type: Conventional electric heating | [24 empty] | NUM.number.ES.Res.HHnew.ThermalNew.SH.ConvElc
Space heating
Electricity |  | 132474 | 82030 | 110946 | 132907 | 156269 | 205280 | 123303 | 108166 | 103736 | 117820 | 69777 | 64305 | 0 | 0 | 0 | 54957 | 80773 | 119504 | 137889 | 135163 | 133320 | 113162 | 206938 | NUM.number.ES.Res.HHnew.ThermalNew.SH.ConvElc.SH
Space cooling
Electricity |  | 69549 | 49526 | 78730 | 105571 | 126822 | 146413 | 101216 | 88757 | 85477 | 98002 | 58739 | 55085 | 0 | 0 | 0 | 20398 | 32669 | 77061 | 51486 | 54977 | 55467 | 62938 | 43058 | NUM.number.ES.Res.HHnew.ThermalNew.SH.ConvElc.SC.AC
Water heating
Water heating: LPG |  | 76850 | 57881 | 90675 | 92773 | 75567 | 107475 | 48929 | 40150 | 45889 | 58368 | 35266 | 28543 | 0 | 0 | 0 | 27120 | 36644 | 46496 | 44364 | 50468 | 54502 | 50505 | 78718 | NUM.number.ES.Res.HHnew.ThermalNew.SH.ConvElc.WH.LPG.NoSolar
Water heating: LPG + solar |  | 0 | 64 | 295 | 237 | 160 | 163 | 362 | 446 | 414 | 291 | 4 | 159 | 0 | 0 | 0 | 300 | 317 | 225 | 111 | 381 | 699 | 791 | 208 | NUM.number.ES.Res.HHnew.ThermalNew.SH.ConvElc.WH.LPG.Solar
LPG
Solar
Water heating: Electric |  | 48967 | 20956 | 15781 | 32282 | 68079 | 78376 | 45423 | 33721 | 28621 | 37311 | 28769 | 23673 | 0 | 0 | 0 | 11660 | 20952 | 43334 | 53220 | 46835 | 37261 | 26434 | 67991 | NUM.number.ES.Res.HHnew.ThermalNew.SH.ConvElc.WH.Elc.NoSolar
Water heating: Electric + solar |  | 6657 | 3129 | 4195 | 7615 | 12463 | 19266 | 28589 | 33849 | 28812 | 21850 | 5738 | 11930 | 0 | 0 | 0 | 15877 | 22860 | 29449 | 40194 | 37479 | 40858 | 35432 | 60021 | NUM.number.ES.Res.HHnew.ThermalNew.SH.ConvElc.WH.Elc.Solar
Electricity
Solar
Cooking
LPG |  | 28070 | 22962 | 30103 | 35702 | 36382 | 41035 | 24994 | 21399 | 24186 | 29814 | 18725 | 14907 | 0 | 0 | 0 | 11606 | 17857 | 22062 | 21279 | 22237 | 23910 | 19615 | 37815 | NUM.number.ES.Res.HHnew.ThermalNew.SH.ConvElc.CO.LPG
Electric |  | 104404 | 59068 | 80843 | 97205 | 119887 | 164245 | 98309 | 86767 | 79550 | 88006 | 51052 | 49398 | 0 | 0 | 0 | 43351 | 62916 | 97442 | 116610 | 112926 | 109410 | 93547 | 169123 | NUM.number.ES.Res.HHnew.ThermalNew.SH.ConvElc.CO.Elc

## RES_hhdet_in_repl
ES - New equipment installations via replacement (detailed structure) | 2000 | 2001 | 2002 | 2003 | 2004 | 2005 | 2006 | 2007 | 2008 | 2009 | 2010 | 2011 | 2012 | 2013 | 2014 | 2015 | 2016 | 2017 | 2018 | 2019 | 2020 | 2021 | 2022 | 2023 | Code
Household type: Solids | [24 empty] | NUM.number.ES.Res.HH.ThermalRepl.SH.Solids
Space heating
Solids |  | 26670 | 19833 | 15284 | 30680 | 22560 | 16205 | 7784 | 16736 | 18719 | 5666 | 10141 | 5422 | 5905 | 751 | 14930 | 34108 | 60999 | 25193 | 4738 | 3 | 0 | 0 | 9369 | NUM.number.ES.Res.HH.ThermalRepl.SH.Solids.SH
Electricity
Space cooling
Electricity |  | 6899 | 5685 | 6576 | 11583 | 27778 | 14166 | 12429 | 5955 | 11986 | 15775 | 6596 | 11405 | 8167 | 6991 | 4206 | 15548 | 24065 | 32948 | 19974 | 8548 | 3753 | 3539 | 3200 | NUM.number.ES.Res.HH.ThermalRepl.SH.Solids.SC.AC
Water heating
Water heating: Solids |  | 8392 | 8097 | 9127 | 8620 | 5354 | 1402 | 51 | 8048 | 7482 | 8671 | 10382 | 11308 | 9382 | 4411 | 3816 | 4043 | 4127 | 4519 | 5194 | 7778 | 5341 | 1266 | 0 | NUM.number.ES.Res.HH.ThermalRepl.SH.Solids.WH.Solids.NoSolar
Water heating: LPG |  | 22168 | 22415 | 21936 | 31023 | 20718 | 24028 | 9212 | 11359 | 19506 | 14290 | 17249 | 13670 | 11728 | 13200 | 16744 | 27213 | 34030 | 13206 | 5105 | 0 | 1222 | 10069 | 19373 | NUM.number.ES.Res.HH.ThermalRepl.SH.Solids.WH.LPG.NoSolar
Water heating: LPG + solar |  | 0 | 25 | 71 | 79 | 43 | 36 | 68 | 126 | 174 | 70 | 0 | 74 | 110 | 97 | 255 | 297 | 292 | 64 | 7 | 0 | 10 | 150 | 43 | NUM.number.ES.Res.HH.ThermalRepl.SH.Solids.WH.LPG.Solar
LPG |  | 0 | 0 | 0 | 0 | 0 | 0 | 0 | 0 | 0 | 0 | 0 | 0 | 0 | 0 | 0 | 0 | 0 | 0 | 0 | 0 | 0 | 0 | 0
Solar |  | 0 | 0 | 0 | 0 | 0 | 0 | 0 | 0 | 0 | 0 | 0 | 0 | 0 | 0 | 0 | 0 | 0 | 0 | 0 | 0 | 0 | 0 | 0
Water heating: Electric |  | 14126 | 8116 | 3818 | 10795 | 18663 | 17518 | 8553 | 9531 | 12162 | 9140 | 14068 | 11342 | 7085 | 4364 | 9553 | 11706 | 19447 | 12319 | 6120 | 0 | 830 | 5257 | 16733 | NUM.number.ES.Res.HH.ThermalRepl.SH.Solids.WH.Elc.NoSolar
Water heating: Electric + solar |  | 1920 | 1212 | 1015 | 2548 | 3416 | 4307 | 5383 | 9577 | 12252 | 5350 | 2799 | 5710 | 5364 | 6819 | 9066 | 15947 | 21252 | 8356 | 4613 | 0 | 940 | 7069 | 14751 | NUM.number.ES.Res.HH.ThermalRepl.SH.Solids.WH.Elc.Solar
Electricity
Solar
Cooking
Solids |  | 26967 | 30305 | 29816 | 31534 | 28927 | 26698 | 16741 | 19820 | 30097 | 29446 | 32818 | 24146 | 20270 | 4346 | 9555 | 12016 | 18587 | 12251 | 7439 | 3948 | 1182 | 98 | 0 | NUM.number.ES.Res.HH.ThermalRepl.SH.Solids.CO.Solids
LPG |  | 6144 | 5305 | 4281 | 8538 | 7162 | 6829 | 2424 | 3915 | 5360 | 2183 | 2824 | 3947 | 2890 | 4589 | 5183 | 9836 | 13816 | 4960 | 1926 | 460 | 1869 | 6150 | 9154 | NUM.number.ES.Res.HH.ThermalRepl.SH.Solids.CO.LPG
Electric |  | 22851 | 13644 | 11493 | 23248 | 23599 | 27338 | 9542 | 15878 | 17632 | 6443 | 7695 | 13084 | 10504 | 16694 | 22656 | 36758 | 48690 | 21926 | 10614 | 2339 | 8543 | 29314 | 40963 | NUM.number.ES.Res.HH.ThermalRepl.SH.Solids.CO.Elc
Household type: LPG | [24 empty] | NUM.number.ES.Res.HH.ThermalRepl.SH.LPG
Space heating
Liquified petroleum gas (LPG) |  | 0 | 38694 | 38451 | 56890 | 54341 | 44736 | 61613 | 56233 | 34948 | 36126 | 45508 | 74588 | 63581 | 0 | 16734 | 26210 | 52665 | 37961 | 14925 | 52486 | 77777 | 91344 | 50480 | NUM.number.ES.Res.HH.ThermalRepl.SH.LPG.SH
Electricity
Space cooling
Electricity |  | 34393 | 26294 | 6818 | 27353 | 58630 | 37310 | 35853 | 37769 | 43604 | 34951 | 30416 | 41349 | 51786 | 39361 | 13049 | 25893 | 31487 | 42493 | 36490 | 27284 | 39829 | 47911 | 52098 | NUM.number.ES.Res.HH.ThermalRepl.SH.LPG.SC.AC
Water heating
Water heating: LPG shd |  | 89449 | 142106 | 162870 | 156593 | 113863 | 130662 | 44970 | 31490 | 36294 | 53952 | 63971 | 72474 | 71661 | 43602 | 51573 | 53588 | 55465 | 42947 | 28704 | 46929 | 53292 | 55256 | 36958 | NUM.number.ES.Res.HH.ThermalRepl.SH.LPG.WH.LPG.NoSolar
Water heating: LPG shd + solar |  | 0 | 157 | 530 | 400 | 239 | 197 | 332 | 349 | 328 | 268 | 7 | 403 | 668 | 335 | 793 | 594 | 480 | 205 | 63 | 347 | 676 | 854 | 86 | NUM.number.ES.Res.HH.ThermalRepl.SH.LPG.WH.LPG.Solar
LPG |  | 0 | 0 | 0 | 0 | 0 | 0 | 0 | 0 | 0 | 0 | 0 | 0 | 0 | 0 | 0 | 0 | 0 | 0 | 0 | 0 | 0 | 0 | 0
Solar |  | 0 | 0 | 0 | 0 | 0 | 0 | 0 | 0 | 0 | 0 | 0 | 0 | 0 | 0 | 0 | 0 | 0 | 0 | 0 | 0 | 0 | 0 | 0
Water heating: Electric |  | 56995 | 51448 | 28348 | 54488 | 102580 | 95283 | 41748 | 26443 | 22631 | 34501 | 52175 | 60116 | 43248 | 14449 | 29378 | 23044 | 31714 | 40038 | 34429 | 43555 | 36422 | 28912 | 31920 | NUM.number.ES.Res.HH.ThermalRepl.SH.LPG.WH.Elc.NoSolar
Water heating: Electric + solar |  | 7749 | 7682 | 7535 | 12855 | 18777 | 23421 | 26274 | 26552 | 22790 | 20199 | 10401 | 30293 | 32771 | 22530 | 27918 | 31399 | 34619 | 27198 | 25994 | 34834 | 39954 | 38774 | 28173 | NUM.number.ES.Res.HH.ThermalRepl.SH.LPG.WH.Elc.Solar
Electricity
Solar
Cooking
LPG |  | 32672 | 56375 | 54072 | 60261 | 54819 | 49888 | 22969 | 16784 | 19122 | 27564 | 33963 | 37853 | 32028 | 17448 | 20433 | 22939 | 27035 | 20378 | 13758 | 20673 | 23373 | 21457 | 17749 | NUM.number.ES.Res.HH.ThermalRepl.SH.LPG.CO.LPG
Electric |  | 121520 | 145019 | 145211 | 164074 | 180642 | 199680 | 90347 | 68061 | 62921 | 81360 | 92579 | 125455 | 116329 | 63485 | 89218 | 85697 | 95240 | 90007 | 75442 | 105007 | 106997 | 102350 | 79396 | NUM.number.ES.Res.HH.ThermalRepl.SH.LPG.CO.Elc
Household type: Diesel oil | [24 empty] | NUM.number.ES.Res.HH.ThermalRepl.SH.Oil
Space heating
Diesel oil (GDO) |  | 137610 | 191042 | 194481 | 173031 | 92291 | 16319 | 66866 | 97300 | 111818 | 119193 | 183796 | 266628 | 400659 | 214076 | 264969 | 181442 | 114171 | 63130 | 79794 | 141736 | 123974 | 104432 | 119692 | NUM.number.ES.Res.HH.ThermalRepl.SH.Oil.SH
Electricity
Space cooling
Electricity |  | 68061 | 54931 | 48437 | 131070 | 198353 | 67856 | 23292 | 38541 | 72056 | 95816 | 93953 | 145617 | 180763 | 212200 | 208815 | 262860 | 181892 | 128352 | 103304 | 115906 | 127162 | 116050 | 100742 | NUM.number.ES.Res.HH.ThermalRepl.SH.Oil.SC.AC
Water heating
Water heating: GDO shd |  | 73277 | 90075 | 98973 | 94877 | 76864 | 59532 | 66250 | 118804 | 102064 | 101305 | 128237 | 157249 | 179554 | 35871 | 31234 | 52412 | 98515 | 93206 | 92532 | 105905 | 61792 | 54388 | 94847 | NUM.number.ES.Res.HH.ThermalRepl.SH.Oil.WH.Oil.NoSolar
Water heating: GDO shd + solar |  | 0 | 0 | 399 | 318 | 147 | 86 | 803 | 1333 | 1263 | 371 | 0 | 195 | 1594 | 526 | 2176 | 0 | 81 | 1056 | 333 | 1470 | 541 | 316 | 854 | NUM.number.ES.Res.HH.ThermalRepl.SH.Oil.WH.Oil.Solar
GDO |  | 0 | 0 | 0 | 0 | 0 | 0 | 0 | 0 | 0 | 0 | 0 | 0 | 0 | 0 | 0 | 0 | 0 | 0 | 0 | 0 | 0 | 0 | 0
Solar |  | 0 | 0 | 0 | 0 | 0 | 0 | 0 | 0 | 0 | 0 | 0 | 0 | 0 | 0 | 0 | 0 | 0 | 0 | 0 | 0 | 0 | 0 | 0
Water heating: Electric |  | 216809 | 246686 | 222752 | 224191 | 202553 | 179239 | 68091 | 65817 | 117532 | 162359 | 217140 | 173233 | 180729 | 104663 | 185749 | 121642 | 99685 | 123066 | 145404 | 189344 | 180684 | 139896 | 140024 | NUM.number.ES.Res.HH.ThermalRepl.SH.Oil.WH.Elc.NoSolar
Water heating: Electric + solar |  | 29476 | 36830 | 59217 | 52881 | 37082 | 44061 | 42854 | 66069 | 118318 | 95081 | 43307 | 87305 | 136953 | 163117 | 176633 | 165655 | 108759 | 83636 | 109810 | 151518 | 198118 | 187511 | 123605 | NUM.number.ES.Res.HH.ThermalRepl.SH.Oil.WH.Elc.Solar
Electricity
Solar
Cooking
LPG |  | 92767 | 137777 | 136340 | 134446 | 106867 | 89764 | 48260 | 51496 | 82334 | 94535 | 110396 | 101832 | 112710 | 74116 | 86054 | 89819 | 86246 | 69621 | 68864 | 89933 | 94574 | 73287 | 72789 | NUM.number.ES.Res.HH.ThermalRepl.SH.Oil.CO.LPG
Electric |  | 345040 | 354415 | 366153 | 366059 | 352155 | 359278 | 189828 | 208801 | 270826 | 279039 | 300982 | 337465 | 409308 | 269678 | 375790 | 335508 | 303884 | 307494 | 377380 | 456761 | 432779 | 349532 | 325545 | NUM.number.ES.Res.HH.ThermalRepl.SH.Oil.CO.Elc
Household type: Gas | [24 empty] | NUM.number.ES.Res.HH.ThermalRepl.SH.Gas
Space heating
Natural gas (NGS) |  | 279826 | 321039 | 332545 | 259166 | 227381 | 316202 | 271903 | 280832 | 202176 | 288534 | 214142 | 196569 | 189892 | 200809 | 208817 | 546606 | 593768 | 569020 | 383307 | 294668 | 135469 | 202861 | 207985 | NUM.number.ES.Res.HH.ThermalRepl.SH.Gas.SH
Electricity
Space cooling
Electricity |  | 62048 | 53762 | 86217 | 219670 | 305040 | 144411 | 230999 | 178069 | 213745 | 189930 | 210963 | 204840 | 184691 | 159012 | 212430 | 259061 | 383854 | 400026 | 388564 | 332979 | 254264 | 172905 | 179120 | NUM.number.ES.Res.HH.ThermalRepl.SH.Gas.SC.AC
Water heating
Water heating: NGS shd |  | 275500 | 373887 | 289222 | 242695 | 322015 | 286959 | 273331 | 231167 | 214160 | 240176 | 163814 | 298949 | 297525 | 206803 | 248175 | 513449 | 545994 | 444418 | 397265 | 348818 | 380156 | 210774 | 59549 | NUM.number.ES.Res.HH.ThermalRepl.SH.Gas.WH.Gas.NoSolar
Water heating: NGS shd + solar |  | 0 | 644 | 1151 | 362 | 493 | 942 | 2178 | 2947 | 3721 | 3383 | 0 | 0 | 2136 | 1203 | 5021 | 5932 | 2094 | 3236 | 2918 | 2752 | 8688 | 0 | 0 | NUM.number.ES.Res.HH.ThermalRepl.SH.Gas.WH.Gas.Solar
Natural gas |  | 0 | 0 | 0 | 0 | 0 | 0 | 0 | 0 | 0 | 0 | 0 | 0 | 0 | 0 | 0 | 0 | 0 | 0 | 0 | 0 | 0 | 0 | 0
Solar |  | 0 | 0 | 0 | 0 | 0 | 0 | 0 | 0 | 0 | 0 | 0 | 0 | 0 | 0 | 0 | 0 | 0 | 0 | 0 | 0 | 0 | 0 | 0
Water heating: Electric |  | 9289 | 0 | 33474 | 13576 | 0 | 23016 | 0 | 24622 | 0 | 31318 | 53587 | 0 | 0 | 0 | 0 | 11529 | 21885 | 84799 | 8670 | 0 | 0 | 0 | 78846 | NUM.number.ES.Res.HH.ThermalRepl.SH.Gas.WH.Elc.NoSolar
Water heating: Electric + solar |  | 1263 | 0 | 8898 | 3203 | 0 | 5658 | 0 | 24718 | 1 | 18341 | 10688 | 0 | 0 | 0 | 0 | 15699 | 23875 | 57630 | 6546 | 0 | 0 | 0 | 69600 | NUM.number.ES.Res.HH.ThermalRepl.SH.Gas.WH.Elc.Solar
Electricity
Solar
Cooking
Natural gas |  | 453551 | 529527 | 489011 | 468437 | 546425 | 622265 | 448278 | 449164 | 536325 | 518371 | 483665 | 580864 | 609516 | 545258 | 713839 | 733160 | 661158 | 609211 | 592240 | 663967 | 765120 | 769563 | 530927 | NUM.number.ES.Res.HH.ThermalRepl.SH.Gas.CO.Gas
Electric |  | 86120 | 52616 | 113604 | 85998 | 26811 | 124244 | 69039 | 131335 | 120224 | 251761 | 208582 | 53118 | 24857 | 153490 | 37515 | 186365 | 312926 | 344705 | 149571 | 28062 | 123297 | 179616 | 139376 | NUM.number.ES.Res.HH.ThermalRepl.SH.Gas.CO.Elc
Household type: Biomass | [24 empty] | NUM.number.ES.Res.HH.ThermalRepl.SH.Biomass
Space heating
Biomass (BMS) |  | 122448 | 92026 | 78281 | 106328 | 158568 | 189180 | 279331 | 308049 | 411503 | 351548 | 492853 | 516272 | 490883 | 97121 | 0 | 1 | 0 | 0 | 141400 | 254862 | 395158 | 440796 | 399749 | NUM.number.ES.Res.HH.ThermalRepl.SH.Biomass.SH
Electricity
Space cooling
Electricity |  | 65622 | 51390 | 31198 | 58644 | 112836 | 102036 | 140901 | 168593 | 232340 | 325687 | 239492 | 336096 | 335436 | 278814 | 146558 | 79128 | 86174 | 108723 | 113545 | 186017 | 212493 | 254191 | 265077 | NUM.number.ES.Res.HH.ThermalRepl.SH.Biomass.SC.AC
Water heating
Water heating: BMS shd |  | 19844 | 21759 | 21510 | 24097 | 28152 | 34241 | 42879 | 50187 | 55779 | 60600 | 60061 | 56734 | 65335 | 4952 | 10848 | 51679 | 45760 | 28840 | 10354 | 13953 | 21911 | 32358 | 48766 | NUM.number.ES.Res.HH.ThermalRepl.SH.Biomass.WH.Biomass.NoSolar
Water heating: BMS shd + solar |  | 0 | 20 | 87 | 57 | 54 | 74 | 237 | 373 | 526 | 342 | 137 | 421 | 698 | 178 | 403 | 0 | 0 | 101 | 275 | 176 | 288 | 378 | 524 | NUM.number.ES.Res.HH.ThermalRepl.SH.Biomass.WH.Biomass.Solar
Biomass |  | 0 | 0 | 0 | 0 | 0 | 0 | 0 | 0 | 0 | 0 | 0 | 0 | 0 | 0 | 0 | 0 | 0 | 0 | 0 | 0 | 0 | 0 | 0
Solar |  | 0 | 0 | 0 | 0 | 0 | 0 | 0 | 0 | 0 | 0 | 0 | 0 | 0 | 0 | 0 | 0 | 0 | 0 | 0 | 0 | 0 | 0 | 0
Water heating: LPG |  | 217465 | 242260 | 274184 | 262576 | 219390 | 275868 | 141260 | 135566 | 232435 | 234891 | 332873 | 334108 | 384676 | 296001 | 237258 | 179003 | 212828 | 201443 | 251090 | 277101 | 278075 | 225549 | 150463 | NUM.number.ES.Res.HH.ThermalRepl.SH.Biomass.WH.LPG.NoSolar
Water heating: LPG + solar |  | 0 | 267 | 892 | 671 | 462 | 418 | 1046 | 1503 | 2097 | 1169 | 39 | 1855 | 3609 | 2301 | 3669 | 1983 | 1839 | 976 | 627 | 2088 | 3564 | 3528 | 393 | NUM.number.ES.Res.HH.ThermalRepl.SH.Biomass.WH.LPG.Solar
LPG |  | 0 | 0 | 0 | 0 | 0 | 0 | 0 | 0 | 0 | 0 | 0 | 0 | 0 | 0 | 0 | 0 | 0 | 0 | 0 | 0 | 0 | 0 | 0
Solar |  | 0 | 0 | 0 | 0 | 0 | 0 | 0 | 0 | 0 | 0 | 0 | 0 | 0 | 0 | 0 | 0 | 0 | 0 | 0 | 0 | 0 | 0 | 0
Water heating: Electric |  | 138564 | 87711 | 47720 | 91367 | 197646 | 201176 | 131141 | 113852 | 144968 | 150151 | 271548 | 277095 | 232145 | 98144 | 135121 | 76965 | 121683 | 187749 | 301217 | 257161 | 190110 | 118055 | 129964 | NUM.number.ES.Res.HH.ThermalRepl.SH.Biomass.WH.Elc.NoSolar
Water heating: Electric + solar |  | 18838 | 13096 | 12686 | 21552 | 36185 | 49453 | 82538 | 114290 | 145938 | 87931 | 54163 | 139647 | 175918 | 152962 | 128488 | 104807 | 132772 | 127585 | 227482 | 205782 | 208452 | 158239 | 114725 | NUM.number.ES.Res.HH.ThermalRepl.SH.Biomass.WH.Elc.Solar
Electricity
Solar
Cooking
Biomass |  | 53115 | 49783 | 51138 | 49993 | 54319 | 58173 | 37824 | 36112 | 46879 | 52853 | 53938 | 55693 | 59722 | 30555 | 33764 | 29314 | 32844 | 46686 | 52121 | 49788 | 40587 | 32095 | 38885 | NUM.number.ES.Res.HH.ThermalRepl.SH.Biomass.CO.Biomass
LPG |  | 76214 | 93354 | 88072 | 99483 | 104828 | 105988 | 75726 | 75419 | 125410 | 123119 | 180278 | 177444 | 177568 | 119386 | 96284 | 80199 | 108135 | 96173 | 124383 | 123522 | 124841 | 90810 | 77099 | NUM.number.ES.Res.HH.ThermalRepl.SH.Biomass.CO.LPG
Electric |  | 283474 | 240141 | 236522 | 270859 | 345426 | 424224 | 297867 | 305809 | 412473 | 363417 | 491492 | 588033 | 644853 | 434411 | 420486 | 299573 | 380988 | 424811 | 681651 | 627270 | 571235 | 433077 | 344837 | NUM.number.ES.Res.HH.ThermalRepl.SH.Biomass.CO.Elc
Household type: Geothermal | [24 empty] | NUM.number.ES.Res.HH.ThermalRepl.SH.Geo
Space heating
Geothermal (GEO) |  | 8 | 7 | 5 | 6 | 8 | 10 | 12 | 12 | 12 | 14 | 19 | 22 | 21 | 7 | 9 | 12 | 8 | 7 | 8 | 14 | 15 | 17 | 18 | NUM.number.ES.Res.HH.ThermalRepl.SH.Geo.SH
Electricity
Space cooling
Electricity |  | 4 | 3 | 2 | 3 | 6 | 5 | 8 | 7 | 8 | 9 | 7 | 9 | 10 | 8 | 5 | 7 | 5 | 7 | 5 | 5 | 7 | 5 | 8 | NUM.number.ES.Res.HH.ThermalRepl.SH.Geo.SC.AC
Water heating
Water heating: GEO shd |  | 8 | 6 | 8 | 6 | 8 | 11 | 7 | 15 | 16 | 16 | 17 | 16 | 21 | 3 | 17 | 7 | 6 | 7 | 8 | 17 | 3 | 14 | 19 | NUM.number.ES.Res.HH.ThermalRepl.SH.Geo.WH.Geo.NoSolar
Water heating: GEO shd + solar |  | 0 | 0 | 0 | 0 | 0 | 0 | 0 | 0 | 0 | 0 | 0 | 1 | 0 | 0 | 0 | 0 | 0 | 0 | 0 | 0 | 0 | 0 | 0 | NUM.number.ES.Res.HH.ThermalRepl.SH.Geo.WH.Geo.Solar
Geothermal |  | 0 | 0 | 0 | 0 | 0 | 0 | 0 | 0 | 0 | 0 | 0 | 0 | 0 | 0 | 0 | 0 | 0 | 0 | 0 | 0 | 0 | 0 | 0
Solar |  | 0 | 0 | 0 | 0 | 0 | 0 | 0 | 0 | 0 | 0 | 0 | 0 | 0 | 0 | 0 | 0 | 0 | 0 | 0 | 0 | 0 | 0 | 0
Water heating: Electric |  | 6 | 5 | 4 | 3 | 7 | 6 | 6 | 1 | 1 | 6 | 7 | 8 | 5 | 1 | 1 | 2 | 1 | 8 | 11 | 3 | 7 | 1 | 4 | NUM.number.ES.Res.HH.ThermalRepl.SH.Geo.WH.Elc.NoSolar
Water heating: Electric + solar |  | 1 | 1 | 1 | 1 | 1 | 1 | 2 | 2 | 2 | 2 | 1 | 3 | 3 | 10 | 1 | 14 | 10 | 1 | 1 | 1 | 19 | 6 | 2 | NUM.number.ES.Res.HH.ThermalRepl.SH.Geo.WH.Elc.Solar
Electricity
Solar
Cooking
LPG |  | 6 | 8 | 6 | 8 | 7 | 7 | 4 | 2 | 4 | 8 | 7 | 5 | 5 | 4 | 5 | 6 | 5 | 6 | 3 | 4 | 4 | 3 | 2 | NUM.number.ES.Res.HH.ThermalRepl.SH.Geo.CO.LPG
Electric |  | 21 | 19 | 18 | 19 | 23 | 30 | 15 | 17 | 17 | 21 | 23 | 28 | 32 | 22 | 28 | 30 | 28 | 22 | 31 | 33 | 32 | 31 | 31 | NUM.number.ES.Res.HH.ThermalRepl.SH.Geo.CO.Elc
Household type: Distributed heat | [24 empty] | NUM.number.ES.Res.HH.ThermalRepl.SH.DistrHeat
Space heating
Distributed heat (DHE) |  | 0 | 0 | 0 | 0 | 0 | 0 | 0 | 0 | 0 | 0 | 0 | 0 | 0 | 0 | 0 | 0 | 0 | 0 | 0 | 0 | 0 | 0 | 0 | NUM.number.ES.Res.HH.ThermalRepl.SH.DistrHeat.SH
Electricity
Space cooling
Electricity |  | 0 | 0 | 0 | 0 | 0 | 0 | 0 | 0 | 0 | 0 | 0 | 0 | 0 | 0 | 0 | 0 | 0 | 0 | 0 | 0 | 0 | 0 | 0 | NUM.number.ES.Res.HH.ThermalRepl.SH.DistrHeat.SC.AC
Water heating
Water heating: DHE shd |  | 0 | 0 | 0 | 0 | 0 | 0 | 0 | 0 | 0 | 0 | 0 | 0 | 0 | 0 | 0 | 0 | 0 | 0 | 0 | 0 | 0 | 0 | 0 | NUM.number.ES.Res.HH.ThermalRepl.SH.DistrHeat.WH.DistrHeat.NoSolar
Water heating: DHE shd + solar |  | 0 | 0 | 0 | 0 | 0 | 0 | 0 | 0 | 0 | 0 | 0 | 0 | 0 | 0 | 0 | 0 | 0 | 0 | 0 | 0 | 0 | 0 | 0 | NUM.number.ES.Res.HH.ThermalRepl.SH.DistrHeat.WH.DistrHeat.Solar
Distributed heat |  | 0 | 0 | 0 | 0 | 0 | 0 | 0 | 0 | 0 | 0 | 0 | 0 | 0 | 0 | 0 | 0 | 0 | 0 | 0 | 0 | 0 | 0 | 0
Solar |  | 0 | 0 | 0 | 0 | 0 | 0 | 0 | 0 | 0 | 0 | 0 | 0 | 0 | 0 | 0 | 0 | 0 | 0 | 0 | 0 | 0 | 0 | 0
Water heating: Electric |  | 0 | 0 | 0 | 0 | 0 | 0 | 0 | 0 | 0 | 0 | 0 | 0 | 0 | 0 | 0 | 0 | 0 | 0 | 0 | 0 | 0 | 0 | 0 | NUM.number.ES.Res.HH.ThermalRepl.SH.DistrHeat.WH.Elc.NoSolar
Water heating: Electric + solar |  | 0 | 0 | 0 | 0 | 0 | 0 | 0 | 0 | 0 | 0 | 0 | 0 | 0 | 0 | 0 | 0 | 0 | 0 | 0 | 0 | 0 | 0 | 0 | NUM.number.ES.Res.HH.ThermalRepl.SH.DistrHeat.WH.Elc.Solar
Electricity
Solar
Cooking
LPG |  | 0 | 0 | 0 | 0 | 0 | 0 | 0 | 0 | 0 | 0 | 0 | 0 | 0 | 0 | 0 | 0 | 0 | 0 | 0 | 0 | 0 | 0 | 0 | NUM.number.ES.Res.HH.ThermalRepl.SH.DistrHeat.CO.LPG
Electric |  | 0 | 0 | 0 | 0 | 0 | 0 | 0 | 0 | 0 | 0 | 0 | 0 | 0 | 0 | 0 | 0 | 0 | 0 | 0 | 0 | 0 | 0 | 0 | NUM.number.ES.Res.HH.ThermalRepl.SH.DistrHeat.CO.Elc
Household type: Advanced electric heating | [24 empty] | NUM.number.ES.Res.HH.ThermalRepl.SH.AdvElc
Space heating
Electricity |  | 20513 | 22068 | 22120 | 24602 | 31117 | 26393 | 22291 | 16641 | 17654 | 22386 | 22905 | 25588 | 34328 | 41111 | 58683 | 86586 | 83773 | 69333 | 77858 | 77662 | 95147 | 93754 | 72946 | NUM.number.ES.Res.HH.ThermalRepl.SH.AdvElc.SH
Space cooling
Electricity |  | 10942 | 11916 | 19145 | 16764 | 24191 | 28739 | 28495 | 17253 | 14756 | 20110 | 45276 | 76624 | 68710 | 62666 | 70314 | 109106 | 122070 | 138400 | 129251 | 146734 | 124228 | 143230 | 134098 | NUM.number.ES.Res.HH.ThermalRepl.SH.AdvElc.SC.AC
Water heating
Water heating: LPG |  | 15700 | 20241 | 23879 | 23072 | 20452 | 22117 | 14902 | 14592 | 23280 | 30046 | 32157 | 29943 | 36808 | 43378 | 44691 | 60160 | 55534 | 44550 | 41995 | 52830 | 70985 | 84241 | 68633 | NUM.number.ES.Res.HH.ThermalRepl.SH.AdvElc.WH.LPG.NoSolar
Water heating: LPG + solar |  | 0 | 22 | 78 | 58 | 42 | 33 | 110 | 160 | 207 | 148 | 1 | 166 | 343 | 334 | 680 | 656 | 467 | 205 | 94 | 394 | 907 | 1314 | 172 | NUM.number.ES.Res.HH.ThermalRepl.SH.AdvElc.WH.LPG.Solar
LPG |  | 0 | 0 | 0 | 0 | 0 | 0 | 0 | 0 | 0 | 0 | 0 | 0 | 0 | 0 | 0 | 0 | 0 | 0 | 0 | 0 | 0 | 0 | 0
Solar |  | 0 | 0 | 0 | 0 | 0 | 0 | 0 | 0 | 0 | 0 | 0 | 0 | 0 | 0 | 0 | 0 | 0 | 0 | 0 | 0 | 0 | 0 | 0
Water heating: Electric |  | 10003 | 7330 | 4157 | 8028 | 18425 | 16127 | 13832 | 12248 | 14518 | 19218 | 26220 | 24846 | 22225 | 14379 | 25459 | 25872 | 31745 | 41519 | 50368 | 49034 | 48527 | 44092 | 59278 | NUM.number.ES.Res.HH.ThermalRepl.SH.AdvElc.WH.Elc.NoSolar
Water heating: Electric + solar |  | 1360 | 1094 | 1104 | 1894 | 3372 | 3964 | 8704 | 12306 | 14623 | 11250 | 5227 | 12512 | 16831 | 22414 | 24199 | 35248 | 34660 | 28215 | 38029 | 39224 | 53221 | 59101 | 52313 | NUM.number.ES.Res.HH.ThermalRepl.SH.AdvElc.WH.Elc.Solar
Electricity
Solar
Cooking
LPG |  | 5735 | 8032 | 7929 | 8878 | 9845 | 8442 | 7611 | 7777 | 12270 | 15350 | 17068 | 15637 | 16456 | 17349 | 17711 | 25751 | 27061 | 21145 | 20127 | 23281 | 31143 | 32722 | 32961 | NUM.number.ES.Res.HH.ThermalRepl.SH.AdvElc.CO.LPG
Electric |  | 21328 | 20656 | 21293 | 24173 | 32449 | 33795 | 29943 | 31536 | 40357 | 45316 | 46533 | 51838 | 59750 | 63150 | 77335 | 96200 | 95353 | 93378 | 110330 | 118226 | 142531 | 156030 | 147424 | NUM.number.ES.Res.HH.ThermalRepl.SH.AdvElc.CO.Elc
Household type: Conventional electric heating | [24 empty] | NUM.number.ES.Res.HH.ThermalRepl.SH.ConvElc
Space heating
Electricity |  | 233004 | 124183 | 129334 | 157802 | 226774 | 219549 | 140072 | 108761 | 134697 | 176327 | 119862 | 116838 | 0 | 0 | 0 | 108532 | 192893 | 281837 | 254769 | 259540 | 313657 | 255189 | 330031 | NUM.number.ES.Res.HH.ThermalRepl.SH.ConvElc.SH
Space cooling
Electricity |  | 95013 | 83073 | 132225 | 96756 | 142146 | 178464 | 205212 | 96795 | 85480 | 122009 | 224551 | 306794 | 252826 | 139796 | 92881 | 128588 | 213742 | 306378 | 342051 | 369083 | 307053 | 319178 | 284922 | NUM.number.ES.Res.HH.ThermalRepl.SH.ConvElc.SC.AC
Water heating
Water heating: LPG |  | 185067 | 148878 | 180963 | 183667 | 172573 | 204328 | 106925 | 106021 | 178526 | 207417 | 197978 | 183235 | 125141 | 101297 | 99146 | 189035 | 195839 | 193591 | 128664 | 134356 | 153070 | 159976 | 193353 | NUM.number.ES.Res.HH.ThermalRepl.SH.ConvElc.WH.LPG.NoSolar
Water heating: LPG + solar |  | 0 | 164 | 588 | 470 | 364 | 308 | 790 | 1175 | 1611 | 1034 | 21 | 1015 | 1172 | 786 | 1534 | 2091 | 1693 | 934 | 319 | 1008 | 1958 | 2498 | 504 | NUM.number.ES.Res.HH.ThermalRepl.SH.ConvElc.WH.LPG.Solar
LPG |  | 0 | 0 | 0 | 0 | 0 | 0 | 0 | 0 | 0 | 0 | 0 | 0 | 0 | 0 | 0 | 0 | 0 | 0 | 0 | 0 | 0 | 0 | 0
Solar |  | 0 | 0 | 0 | 0 | 0 | 0 | 0 | 0 | 0 | 0 | 0 | 0 | 0 | 0 | 0 | 0 | 0 | 0 | 0 | 0 | 0 | 0 | 0
Water heating: Electric |  | 117921 | 53902 | 31496 | 63907 | 155471 | 149003 | 99266 | 89035 | 111350 | 132603 | 161494 | 151970 | 75532 | 33586 | 56479 | 81279 | 111971 | 180429 | 154351 | 124694 | 104643 | 83720 | 167009 | NUM.number.ES.Res.HH.ThermalRepl.SH.ConvElc.WH.Elc.NoSolar
Water heating: Electric + solar |  | 16032 | 8048 | 8372 | 15075 | 28464 | 36625 | 62474 | 89380 | 112099 | 77652 | 32207 | 76586 | 57228 | 52341 | 53693 | 110676 | 122183 | 122613 | 116563 | 99770 | 114764 | 112232 | 147413 | NUM.number.ES.Res.HH.ThermalRepl.SH.ConvElc.WH.Elc.Solar
Electricity
Solar
Cooking
LPG |  | 67597 | 59062 | 60076 | 70680 | 83085 | 78016 | 54618 | 56506 | 94088 | 105958 | 105121 | 95689 | 55937 | 40531 | 39284 | 80899 | 95444 | 91856 | 61712 | 59194 | 67154 | 62130 | 92883 | NUM.number.ES.Res.HH.ThermalRepl.SH.ConvElc.CO.LPG
Electric |  | 251423 | 151931 | 161342 | 192442 | 273787 | 312251 | 214834 | 229113 | 309487 | 312770 | 286584 | 317098 | 203152 | 147478 | 171566 | 302179 | 336270 | 405714 | 338202 | 300605 | 307304 | 296296 | 415408 | NUM.number.ES.Res.HH.ThermalRepl.SH.ConvElc.CO.Elc

## RES_hhdet_numvin
ES - Equipment installations in 2021 - vintage structure | 2021 | [21 empty] | 2022 | 2023 | Code
Year of installation: | <=2000 | 2001 | 2002 | 2003 | 2004 | 2005 | 2006 | 2007 | 2008 | 2009 | 2010 | 2011 | 2012 | 2013 | 2014 | 2015 | 2016 | 2017 | 2018 | 2019 | 2020 | 2021 | 2021 | 2021
Household type: Solids | [24 empty] | VIN.number.ES.Res.HH.Thermal.SH.Solids
Space heating
Solids | 0 | 0 | 0 | 0 | 0 | 0 | 0 | 0 | 5877 | 10935 | 4383 | 9277 | 5360 | 5799 | 956 | 19209 | 36860 | 62651 | 26096 | 5321 | 4 | 0 | 0 | 15243 | VIN.number.ES.Res.HH.Thermal.SH.Solids.SH
Electricity
Space cooling
Electricity | 0 | 0 | 0 | 0 | 0 | 0 | 0 | 0 | 0 | 0 | 0 | 0 | 0 | 0 | 0 | 0 | 4816 | 13982 | 22862 | 14708 | 7364 | 3573 | 3502 | 3455 | VIN.number.ES.Res.HH.Thermal.SH.Solids.SC.AC
Water heating
Water heating: Solids | 0 | 0 | 0 | 0 | 0 | 0 | 0 | 0 | 0 | 0 | 0 | 0 | 0 | 0 | 0 | 0 | 0 | 0 | 0 | 0 | 0 | 0 | 0 | 0 | VIN.number.ES.Res.HH.Thermal.SH.Solids.WH.Solids.NoSolar
Water heating: LPG | 0 | 0 | 0 | 0 | 0 | 0 | 0 | 0 | 0 | 0 | 0 | 0 | 0 | 0 | 0 | 0 | 11430 | 25905 | 12535 | 4574 | 0 | 1111 | 9711 | 21607 | VIN.number.ES.Res.HH.Thermal.SH.Solids.WH.LPG.NoSolar
Water heating: LPG + solar | 0 | 0 | 0 | 0 | 0 | 0 | 0 | 0 | 0 | 0 | 0 | 0 | 0 | 0 | 0 | 0 | 124 | 225 | 62 | 9 | 0 | 10 | 144 | 49 | VIN.number.ES.Res.HH.Thermal.SH.Solids.WH.LPG.Solar
LPG
Solar
Water heating: Electric | 0 | 0 | 0 | 0 | 0 | 0 | 0 | 0 | 0 | 0 | 0 | 0 | 0 | 0 | 0 | 0 | 4916 | 14809 | 11699 | 5474 | 0 | 754 | 5072 | 18663 | VIN.number.ES.Res.HH.Thermal.SH.Solids.WH.Elc.NoSolar
Water heating: Electric + solar | 0 | 0 | 0 | 0 | 0 | 0 | 0 | 0 | 0 | 0 | 0 | 0 | 0 | 0 | 0 | 0 | 6701 | 16180 | 7942 | 4141 | 0 | 853 | 6816 | 16455 | VIN.number.ES.Res.HH.Thermal.SH.Solids.WH.Elc.Solar
Electricity
Solar
Cooking
Solids | 0 | 0 | 0 | 0 | 0 | 0 | 0 | 0 | 0 | 0 | 0 | 0 | 0 | 0 | 0 | 0 | 0 | 0 | 0 | 0 | 0 | 0 | 0 | 0 | VIN.number.ES.Res.HH.Thermal.SH.Solids.CO.Solids
LPG | 0 | 0 | 0 | 0 | 0 | 0 | 0 | 0 | 0 | 0 | 0 | 0 | 0 | 0 | 0 | 0 | 4216 | 10663 | 4741 | 1800 | 400 | 1696 | 6014 | 10227 | VIN.number.ES.Res.HH.Thermal.SH.Solids.CO.LPG
Electric | 0 | 0 | 0 | 0 | 0 | 0 | 0 | 0 | 0 | 0 | 0 | 0 | 0 | 0 | 0 | 0 | 15751 | 37562 | 20929 | 9816 | 2009 | 7733 | 28650 | 45764 | VIN.number.ES.Res.HH.Thermal.SH.Solids.CO.Elc
Household type: LPG | [24 empty] | VIN.number.ES.Res.HH.Thermal.SH.LPG
Space heating
Liquified petroleum gas (LPG) | 0 | 0 | 0 | 0 | 0 | 0 | 0 | 0 | 19742 | 20420 | 27942 | 41624 | 78061 | 70676 | 0 | 26667 | 36177 | 70776 | 52408 | 22645 | 79294 | 110618 | 131821 | 82132 | VIN.number.ES.Res.HH.Thermal.SH.LPG.SH
Electricity
Space cooling
Electricity | 0 | 0 | 0 | 0 | 0 | 0 | 0 | 0 | 0 | 0 | 0 | 0 | 0 | 0 | 0 | 0 | 6785 | 15633 | 29231 | 28823 | 25689 | 41017 | 52432 | 53476 | VIN.number.ES.Res.HH.Thermal.SH.LPG.SC.AC
Water heating
Water heating: LPG shd | 0 | 0 | 0 | 0 | 0 | 0 | 0 | 0 | 0 | 0 | 0 | 0 | 0 | 0 | 0 | 0 | 18841 | 35879 | 34663 | 25106 | 51278 | 63937 | 73197 | 48998 | VIN.number.ES.Res.HH.Thermal.SH.LPG.WH.LPG.NoSolar
Water heating: LPG shd + solar | 0 | 0 | 0 | 0 | 0 | 0 | 0 | 0 | 0 | 0 | 0 | 0 | 0 | 0 | 0 | 0 | 201 | 321 | 171 | 57 | 382 | 817 | 1136 | 118 | VIN.number.ES.Res.HH.Thermal.SH.LPG.WH.LPG.Solar
LPG
Solar
Water heating: Electric | 0 | 0 | 0 | 0 | 0 | 0 | 0 | 0 | 0 | 0 | 0 | 0 | 0 | 0 | 0 | 0 | 8100 | 20518 | 32311 | 30113 | 47616 | 43722 | 38304 | 42319 | VIN.number.ES.Res.HH.Thermal.SH.LPG.WH.Elc.NoSolar
Water heating: Electric + solar | 0 | 0 | 0 | 0 | 0 | 0 | 0 | 0 | 0 | 0 | 0 | 0 | 0 | 0 | 0 | 0 | 11037 | 22394 | 21955 | 22742 | 38090 | 47967 | 51359 | 37354 | VIN.number.ES.Res.HH.Thermal.SH.LPG.WH.Elc.Solar
Electricity
Solar
Cooking
LPG | 0 | 0 | 0 | 0 | 0 | 0 | 0 | 0 | 0 | 0 | 0 | 0 | 0 | 0 | 0 | 0 | 8064 | 17491 | 16451 | 12040 | 22602 | 28066 | 28426 | 23533 | VIN.number.ES.Res.HH.Thermal.SH.LPG.CO.LPG
Electric | 0 | 0 | 0 | 0 | 0 | 0 | 0 | 0 | 0 | 0 | 0 | 0 | 0 | 0 | 0 | 0 | 30112 | 61608 | 72627 | 65974 | 114776 | 128399 | 135570 | 105264 | VIN.number.ES.Res.HH.Thermal.SH.LPG.CO.Elc
Household type: Diesel oil | [24 empty] | VIN.number.ES.Res.HH.Thermal.SH.Oil
Space heating
Diesel oil (GDO) | 0 | 0 | 0 | 0 | 0 | 0 | 0 | 0 | 34162 | 65334 | 92184 | 168116 | 279045 | 445366 | 324900 | 422221 | 250432 | 153438 | 87157 | 121060 | 214128 | 176325 | 150705 | 194742 | VIN.number.ES.Res.HH.Thermal.SH.Oil.SH
Electricity
Space cooling
Electricity | 0 | 0 | 0 | 0 | 0 | 0 | 0 | 0 | 0 | 0 | 0 | 0 | 0 | 0 | 0 | 0 | 84760 | 100936 | 92968 | 89091 | 113639 | 128507 | 121100 | 104009 | VIN.number.ES.Res.HH.Thermal.SH.Oil.SC.AC
Water heating
Water heating: GDO shd | 0 | 0 | 0 | 0 | 0 | 0 | 0 | 0 | 8578 | 11613 | 17113 | 40151 | 84923 | 140027 | 32676 | 29286 | 47875 | 91059 | 86688 | 89907 | 108331 | 63737 | 57863 | 108378 | VIN.number.ES.Res.HH.Thermal.SH.Oil.WH.Oil.NoSolar
Water heating: GDO shd + solar | 0 | 0 | 0 | 0 | 0 | 0 | 0 | 0 | 97 | 143 | 62 | 0 | 107 | 1251 | 487 | 2064 | 0 | 88 | 1001 | 329 | 1519 | 563 | 339 | 977 | VIN.number.ES.Res.HH.Thermal.SH.Oil.WH.Oil.Solar
GDO
Solar
Water heating: Electric | 0 | 0 | 0 | 0 | 0 | 0 | 0 | 0 | 0 | 0 | 0 | 0 | 0 | 0 | 0 | 0 | 50396 | 66900 | 99714 | 141814 | 208397 | 196165 | 156106 | 172633 | VIN.number.ES.Res.HH.Thermal.SH.Oil.WH.Elc.NoSolar
Water heating: Electric + solar | 0 | 0 | 0 | 0 | 0 | 0 | 0 | 0 | 0 | 0 | 0 | 0 | 0 | 0 | 0 | 0 | 68623 | 72993 | 67767 | 107102 | 166771 | 215093 | 209217 | 152392 | VIN.number.ES.Res.HH.Thermal.SH.Oil.WH.Elc.Solar
Electricity
Solar
Cooking
LPG | 0 | 0 | 0 | 0 | 0 | 0 | 0 | 0 | 0 | 0 | 0 | 0 | 0 | 0 | 0 | 0 | 34056 | 52585 | 53689 | 64347 | 94609 | 100186 | 80679 | 86503 | VIN.number.ES.Res.HH.Thermal.SH.Oil.CO.LPG
Electric | 0 | 0 | 0 | 0 | 0 | 0 | 0 | 0 | 0 | 0 | 0 | 0 | 0 | 0 | 0 | 0 | 127180 | 185257 | 237113 | 352593 | 480488 | 458410 | 384739 | 386881 | VIN.number.ES.Res.HH.Thermal.SH.Oil.CO.Elc
Household type: Gas | [24 empty] | VIN.number.ES.Res.HH.Thermal.SH.Gas
Space heating
Natural gas (NGS) | 0 | 0 | 0 | 0 | 0 | 0 | 0 | 0 | 98597 | 118127 | 223157 | 195871 | 205725 | 211083 | 304763 | 332742 | 754449 | 797986 | 785571 | 581543 | 445175 | 192673 | 292748 | 338396 | VIN.number.ES.Res.HH.Thermal.SH.Gas.SH
Electricity
Space cooling
Electricity | 0 | 0 | 0 | 0 | 0 | 0 | 0 | 0 | 0 | 0 | 0 | 0 | 0 | 0 | 0 | 0 | 80642 | 214542 | 304474 | 335995 | 315674 | 249579 | 182072 | 184797 | VIN.number.ES.Res.HH.Thermal.SH.Gas.SC.AC
Water heating
Water heating: NGS shd | 0 | 0 | 0 | 0 | 0 | 0 | 0 | 0 | 57133 | 116143 | 164655 | 126027 | 228181 | 273418 | 308246 | 359578 | 706330 | 731226 | 598454 | 580377 | 497578 | 434264 | 300654 | 96883 | VIN.number.ES.Res.HH.Thermal.SH.Gas.WH.Gas.NoSolar
Water heating: NGS shd + solar | 0 | 0 | 0 | 0 | 0 | 0 | 0 | 0 | 729 | 2018 | 2317 | 0 | 0 | 1970 | 1793 | 7280 | 8162 | 2803 | 4361 | 4271 | 3931 | 9929 | 0 | 0 | VIN.number.ES.Res.HH.Thermal.SH.Gas.WH.Gas.Solar
Natural gas
Solar
Water heating: Electric | 0 | 0 | 0 | 0 | 0 | 0 | 0 | 0 | 0 | 0 | 0 | 0 | 0 | 0 | 0 | 0 | 0 | 0 | 0 | 4770 | 0 | 0 | 0 | 128282 | VIN.number.ES.Res.HH.Thermal.SH.Gas.WH.Elc.NoSolar
Water heating: Electric + solar | 0 | 0 | 0 | 0 | 0 | 0 | 0 | 0 | 0 | 0 | 0 | 0 | 0 | 0 | 0 | 0 | 0 | 0 | 0 | 3602 | 0 | 0 | 0 | 113241 | VIN.number.ES.Res.HH.Thermal.SH.Gas.WH.Elc.Solar
Electricity
Solar
Cooking
Natural gas | 0 | 0 | 0 | 0 | 0 | 0 | 0 | 0 | 0 | 0 | 0 | 0 | 0 | 0 | 0 | 0 | 291343 | 441126 | 529354 | 609560 | 725133 | 750521 | 827802 | 608749 | VIN.number.ES.Res.HH.Thermal.SH.Gas.CO.Gas
Electric | 0 | 0 | 0 | 0 | 0 | 0 | 0 | 0 | 0 | 0 | 0 | 0 | 0 | 0 | 0 | 0 | 0 | 0 | 345028 | 182807 | 36220 | 131348 | 207650 | 191965 | VIN.number.ES.Res.HH.Thermal.SH.Gas.CO.Elc
Household type: Biomass | [24 empty] | VIN.number.ES.Res.HH.Thermal.SH.Biomass
Space heating
Biomass (BMS) | 0 | 0 | 0 | 0 | 0 | 0 | 0 | 0 | 108155 | 240437 | 271896 | 450806 | 540324 | 545663 | 147398 | 0 | 1 | 0 | 0 | 214525 | 385032 | 562028 | 636117 | 650409 | VIN.number.ES.Res.HH.Thermal.SH.Biomass.SH
Electricity
Space cooling
Electricity | 0 | 0 | 0 | 0 | 0 | 0 | 0 | 0 | 0 | 0 | 0 | 0 | 0 | 0 | 0 | 0 | 19359 | 37768 | 65850 | 90294 | 176881 | 218899 | 276005 | 275987 | VIN.number.ES.Res.HH.Thermal.SH.Biomass.SC.AC
Water heating
Water heating: BMS shd | 0 | 0 | 0 | 0 | 0 | 0 | 0 | 0 | 7339 | 13078 | 19028 | 23768 | 23942 | 28793 | 2212 | 5054 | 34951 | 37294 | 25197 | 8544 | 12758 | 23316 | 39903 | 64911 | VIN.number.ES.Res.HH.Thermal.SH.Biomass.WH.Biomass.NoSolar
Water heating: BMS shd + solar | 0 | 0 | 0 | 0 | 0 | 0 | 0 | 0 | 55 | 123 | 105 | 63 | 225 | 420 | 112 | 252 | 0 | 0 | 95 | 232 | 163 | 309 | 469 | 700 | VIN.number.ES.Res.HH.Thermal.SH.Biomass.WH.Biomass.Solar
Biomass
Solar
Water heating: LPG | 0 | 0 | 0 | 0 | 0 | 0 | 0 | 0 | 0 | 0 | 0 | 0 | 0 | 0 | 0 | 0 | 56741 | 120627 | 145395 | 228230 | 294354 | 330078 | 307791 | 239605 | VIN.number.ES.Res.HH.Thermal.SH.Biomass.WH.LPG.NoSolar
Water heating: LPG + solar | 0 | 0 | 0 | 0 | 0 | 0 | 0 | 0 | 0 | 0 | 0 | 0 | 0 | 0 | 0 | 0 | 627 | 1044 | 712 | 582 | 2227 | 4236 | 4820 | 628 | VIN.number.ES.Res.HH.Thermal.SH.Biomass.WH.LPG.Solar
LPG
Solar
Water heating: Electric | 0 | 0 | 0 | 0 | 0 | 0 | 0 | 0 | 0 | 0 | 0 | 0 | 0 | 0 | 0 | 0 | 24403 | 68969 | 135512 | 273767 | 273195 | 225691 | 161107 | 206957 | VIN.number.ES.Res.HH.Thermal.SH.Biomass.WH.Elc.NoSolar
Water heating: Electric + solar | 0 | 0 | 0 | 0 | 0 | 0 | 0 | 0 | 0 | 0 | 0 | 0 | 0 | 0 | 0 | 0 | 33227 | 75256 | 92087 | 206783 | 218621 | 247471 | 215943 | 182694 | VIN.number.ES.Res.HH.Thermal.SH.Biomass.WH.Elc.Solar
Electricity
Solar
Cooking
Biomass | 0 | 0 | 0 | 0 | 0 | 0 | 0 | 0 | 0 | 0 | 0 | 0 | 0 | 0 | 0 | 0 | 9199 | 17950 | 32417 | 39084 | 44340 | 42540 | 38450 | 50481 | VIN.number.ES.Res.HH.Thermal.SH.Biomass.CO.Biomass
LPG | 0 | 0 | 0 | 0 | 0 | 0 | 0 | 0 | 0 | 0 | 0 | 0 | 0 | 0 | 0 | 0 | 25509 | 60837 | 69377 | 112076 | 130325 | 146690 | 122955 | 120784 | VIN.number.ES.Res.HH.Thermal.SH.Biomass.CO.LPG
Electric | 0 | 0 | 0 | 0 | 0 | 0 | 0 | 0 | 0 | 0 | 0 | 0 | 0 | 0 | 0 | 0 | 95273 | 214343 | 306453 | 614143 | 661817 | 671179 | 586353 | 540216 | VIN.number.ES.Res.HH.Thermal.SH.Biomass.CO.Elc
Household type: Geothermal | [24 empty] | VIN.number.ES.Res.HH.Thermal.SH.Geo
Space heating
Geothermal (GEO) | 0 | 0 | 0 | 0 | 0 | 0 | 0 | 0 | 4 | 7 | 10 | 17 | 22 | 23 | 10 | 14 | 16 | 10 | 9 | 12 | 21 | 20 | 24 | 28 | VIN.number.ES.Res.HH.Thermal.SH.Geo.SH
Electricity
Space cooling
Electricity | 0 | 0 | 0 | 0 | 0 | 0 | 0 | 0 | 0 | 0 | 0 | 0 | 0 | 0 | 0 | 0 | 2 | 3 | 7 | 5 | 5 | 7 | 6 | 8 | VIN.number.ES.Res.HH.Thermal.SH.Geo.SC.AC
Water heating
Water heating: GEO shd | 0 | 0 | 0 | 0 | 0 | 0 | 0 | 0 | 2 | 4 | 3 | 7 | 8 | 12 | 2 | 14 | 9 | 7 | 8 | 10 | 20 | 4 | 19 | 25 | VIN.number.ES.Res.HH.Thermal.SH.Geo.WH.Geo.NoSolar
Water heating: GEO shd + solar | 0 | 0 | 0 | 0 | 0 | 0 | 0 | 0 | 0 | 0 | 0 | 0 | 1 | 0 | 0 | 0 | 0 | 0 | 0 | 0 | 0 | 0 | 0 | 0 | VIN.number.ES.Res.HH.Thermal.SH.Geo.WH.Geo.Solar
Geothermal
Solar
Water heating: Electric | 0 | 0 | 0 | 0 | 0 | 0 | 0 | 0 | 0 | 0 | 0 | 0 | 0 | 0 | 0 | 0 | 1 | 1 | 9 | 11 | 5 | 9 | 2 | 6 | VIN.number.ES.Res.HH.Thermal.SH.Geo.WH.Elc.NoSolar
Water heating: Electric + solar | 0 | 0 | 0 | 0 | 0 | 0 | 0 | 0 | 0 | 0 | 0 | 0 | 0 | 0 | 0 | 0 | 2 | 9 | 1 | 2 | 2 | 21 | 7 | 4 | VIN.number.ES.Res.HH.Thermal.SH.Geo.WH.Elc.Solar
Electricity
Solar
Cooking
LPG | 0 | 0 | 0 | 0 | 0 | 0 | 0 | 0 | 0 | 0 | 0 | 0 | 0 | 0 | 0 | 0 | 1 | 5 | 6 | 4 | 5 | 5 | 4 | 4 | VIN.number.ES.Res.HH.Thermal.SH.Geo.CO.LPG
Electric | 0 | 0 | 0 | 0 | 0 | 0 | 0 | 0 | 0 | 0 | 0 | 0 | 0 | 0 | 0 | 0 | 10 | 15 | 19 | 27 | 34 | 33 | 36 | 39 | VIN.number.ES.Res.HH.Thermal.SH.Geo.CO.Elc
Household type: Distributed heat | [24 empty] | VIN.number.ES.Res.HH.Thermal.SH.DistrHeat
Space heating
Distributed heat (DHE) | 0 | 0 | 0 | 0 | 0 | 0 | 0 | 0 | 0 | 0 | 0 | 0 | 0 | 0 | 0 | 0 | 0 | 0 | 0 | 0 | 0 | 0 | 0 | 0 | VIN.number.ES.Res.HH.Thermal.SH.DistrHeat.SH
Electricity
Space cooling
Electricity | 0 | 0 | 0 | 0 | 0 | 0 | 0 | 0 | 0 | 0 | 0 | 0 | 0 | 0 | 0 | 0 | 0 | 0 | 0 | 0 | 0 | 0 | 0 | 0 | VIN.number.ES.Res.HH.Thermal.SH.DistrHeat.SC.AC
Water heating
Water heating: DHE shd | 0 | 0 | 0 | 0 | 0 | 0 | 0 | 0 | 0 | 0 | 0 | 0 | 0 | 0 | 0 | 0 | 0 | 0 | 0 | 0 | 0 | 0 | 0 | 0 | VIN.number.ES.Res.HH.Thermal.SH.DistrHeat.WH.DistrHeat.NoSolar
Water heating: DHE shd + solar | 0 | 0 | 0 | 0 | 0 | 0 | 0 | 0 | 0 | 0 | 0 | 0 | 0 | 0 | 0 | 0 | 0 | 0 | 0 | 0 | 0 | 0 | 0 | 0 | VIN.number.ES.Res.HH.Thermal.SH.DistrHeat.WH.DistrHeat.Solar
Distributed heat
Solar
Water heating: Electric | 0 | 0 | 0 | 0 | 0 | 0 | 0 | 0 | 0 | 0 | 0 | 0 | 0 | 0 | 0 | 0 | 0 | 0 | 0 | 0 | 0 | 0 | 0 | 0 | VIN.number.ES.Res.HH.Thermal.SH.DistrHeat.WH.Elc.NoSolar
Water heating: Electric + solar | 0 | 0 | 0 | 0 | 0 | 0 | 0 | 0 | 0 | 0 | 0 | 0 | 0 | 0 | 0 | 0 | 0 | 0 | 0 | 0 | 0 | 0 | 0 | 0 | VIN.number.ES.Res.HH.Thermal.SH.DistrHeat.WH.Elc.Solar
Electricity
Solar
Cooking
LPG | 0 | 0 | 0 | 0 | 0 | 0 | 0 | 0 | 0 | 0 | 0 | 0 | 0 | 0 | 0 | 0 | 0 | 0 | 0 | 0 | 0 | 0 | 0 | 0 | VIN.number.ES.Res.HH.Thermal.SH.DistrHeat.CO.LPG
Electric | 0 | 0 | 0 | 0 | 0 | 0 | 0 | 0 | 0 | 0 | 0 | 0 | 0 | 0 | 0 | 0 | 0 | 0 | 0 | 0 | 0 | 0 | 0 | 0 | VIN.number.ES.Res.HH.Thermal.SH.DistrHeat.CO.Elc
Household type: Advanced electric heating | [24 empty] | VIN.number.ES.Res.HH.Thermal.SH.AdvElc
Space heating
Electricity | 0 | 0 | 0 | 0 | 0 | 0 | 0 | 0 | 5841 | 10313 | 17311 | 20950 | 26779 | 38159 | 62394 | 93508 | 119507 | 112586 | 95719 | 118122 | 117327 | 135325 | 135298 | 118684 | VIN.number.ES.Res.HH.Thermal.SH.AdvElc.SH
Space cooling
Electricity | 0 | 0 | 0 | 0 | 0 | 0 | 0 | 0 | 0 | 0 | 0 | 0 | 0 | 0 | 0 | 0 | 41364 | 78508 | 106211 | 117504 | 140862 | 126133 | 165186 | 152038 | VIN.number.ES.Res.HH.Thermal.SH.AdvElc.SC.AC
Water heating
Water heating: LPG | 0 | 0 | 0 | 0 | 0 | 0 | 0 | 0 | 0 | 0 | 0 | 0 | 0 | 0 | 0 | 0 | 26445 | 40320 | 41061 | 47333 | 62962 | 85225 | 102352 | 86031 | VIN.number.ES.Res.HH.Thermal.SH.AdvElc.WH.LPG.NoSolar
Water heating: LPG + solar | 0 | 0 | 0 | 0 | 0 | 0 | 0 | 0 | 0 | 0 | 0 | 0 | 0 | 0 | 0 | 0 | 293 | 343 | 196 | 113 | 478 | 1097 | 1602 | 218 | VIN.number.ES.Res.HH.Thermal.SH.AdvElc.WH.LPG.Solar
LPG
Solar
Water heating: Electric | 0 | 0 | 0 | 0 | 0 | 0 | 0 | 0 | 0 | 0 | 0 | 0 | 0 | 0 | 0 | 0 | 11375 | 23053 | 38272 | 56765 | 58463 | 58294 | 53584 | 74306 | VIN.number.ES.Res.HH.Thermal.SH.AdvElc.WH.Elc.NoSolar
Water heating: Electric + solar | 0 | 0 | 0 | 0 | 0 | 0 | 0 | 0 | 0 | 0 | 0 | 0 | 0 | 0 | 0 | 0 | 15486 | 25160 | 26015 | 42876 | 46775 | 63931 | 71820 | 65579 | VIN.number.ES.Res.HH.Thermal.SH.AdvElc.WH.Elc.Solar
Electricity
Solar
Cooking
LPG | 0 | 0 | 0 | 0 | 0 | 0 | 0 | 0 | 0 | 0 | 0 | 0 | 0 | 0 | 0 | 0 | 11321 | 19653 | 19491 | 22704 | 27757 | 37411 | 39771 | 41319 | VIN.number.ES.Res.HH.Thermal.SH.AdvElc.CO.LPG
Electric | 0 | 0 | 0 | 0 | 0 | 0 | 0 | 0 | 0 | 0 | 0 | 0 | 0 | 0 | 0 | 0 | 42279 | 69216 | 86049 | 124377 | 140921 | 171176 | 189574 | 184804 | VIN.number.ES.Res.HH.Thermal.SH.AdvElc.CO.Elc
Household type: Conventional electric heating | [24 empty] | VIN.number.ES.Res.HH.Thermal.SH.ConvElc
Space heating
Electricity | 0 | 0 | 0 | 0 | 0 | 0 | 0 | 0 | 38185 | 78701 | 136373 | 109637 | 122281 | 0 | 0 | 0 | 149799 | 259233 | 389092 | 386524 | 392100 | 446104 | 368262 | 536969 | VIN.number.ES.Res.HH.Thermal.SH.ConvElc.SH
Space cooling
Electricity | 0 | 0 | 0 | 0 | 0 | 0 | 0 | 0 | 0 | 0 | 0 | 0 | 0 | 0 | 0 | 0 | 23596 | 102158 | 232468 | 281705 | 350094 | 311684 | 350398 | 327980 | VIN.number.ES.Res.HH.Thermal.SH.ConvElc.SC.AC
Water heating
Water heating: LPG | 0 | 0 | 0 | 0 | 0 | 0 | 0 | 0 | 0 | 0 | 0 | 0 | 0 | 0 | 0 | 0 | 60049 | 126745 | 170551 | 141856 | 168297 | 202873 | 210075 | 272071 | VIN.number.ES.Res.HH.Thermal.SH.ConvElc.WH.LPG.NoSolar
Water heating: LPG + solar | 0 | 0 | 0 | 0 | 0 | 0 | 0 | 0 | 0 | 0 | 0 | 0 | 0 | 0 | 0 | 0 | 663 | 1100 | 833 | 357 | 1272 | 2605 | 3286 | 712 | VIN.number.ES.Res.HH.Thermal.SH.ConvElc.WH.LPG.Solar
LPG
Solar
Water heating: Electric | 0 | 0 | 0 | 0 | 0 | 0 | 0 | 0 | 0 | 0 | 0 | 0 | 0 | 0 | 0 | 0 | 25820 | 72469 | 158954 | 170154 | 156209 | 138696 | 109946 | 235000 | VIN.number.ES.Res.HH.Thermal.SH.ConvElc.WH.Elc.NoSolar
Water heating: Electric + solar | 0 | 0 | 0 | 0 | 0 | 0 | 0 | 0 | 0 | 0 | 0 | 0 | 0 | 0 | 0 | 0 | 35154 | 79077 | 108021 | 128520 | 124988 | 152093 | 147380 | 207434 | VIN.number.ES.Res.HH.Thermal.SH.ConvElc.WH.Elc.Solar
Electricity
Solar
Cooking
LPG | 0 | 0 | 0 | 0 | 0 | 0 | 0 | 0 | 0 | 0 | 0 | 0 | 0 | 0 | 0 | 0 | 25700 | 61773 | 80924 | 68039 | 74166 | 89003 | 81590 | 130698 | VIN.number.ES.Res.HH.Thermal.SH.ConvElc.CO.LPG
Electric | 0 | 0 | 0 | 0 | 0 | 0 | 0 | 0 | 0 | 0 | 0 | 0 | 0 | 0 | 0 | 0 | 95987 | 217622 | 357422 | 372845 | 376603 | 407273 | 389084 | 584531 | VIN.number.ES.Res.HH.Thermal.SH.ConvElc.CO.Elc

## RES_hhdet_fec
ES - Final energy consumption (detailed structure) | 2000 | 2001 | 2002 | 2003 | 2004 | 2005 | 2006 | 2007 | 2008 | 2009 | 2010 | 2011 | 2012 | 2013 | 2014 | 2015 | 2016 | 2017 | 2018 | 2019 | 2020 | 2021 | 2022 | 2023 | Code
[ktoe]
Household type: Solids | 203.44 | 221.3714 | 236.5551 | 218.4258 | 272.6113 | 287.3589 | 295.0107 | 247.8185 | 259.5399 | 283.1796 | 250.2283 | 231.3082 | 211.1715 | 159.3319 | 149.7029 | 140.5404 | 136.1708 | 225.4309 | 250.3335 | 174.2383 | 158.7492 | 107.2809 | 112.9559 | 107.6243 | FEC.ktoe.ES.Res.HH.Thermal.SH.Solids
Space heating | 141.5021 | 154.8006 | 170.6628 | 153.7662 | 203.5832 | 213.9621 | 219.0906 | 177.4866 | 188.357 | 212.2751 | 182.7536 | 167.8587 | 155.2731 | 110.7259 | 102.2634 | 93.3773 | 85.925 | 164.741 | 188.2892 | 116.418 | 110.8912 | 71.7126 | 78.1902 | 75.8666 | FEC.ktoe.ES.Res.HH.Thermal.SH.Solids.SH
Solids | 140.7921 | 154.0185 | 169.8239 | 153.0557 | 202.6355 | 212.9926 | 218.131 | 176.7114 | 187.5473 | 211.3882 | 181.9895 | 167.145 | 154.6149 | 110.2447 | 101.8123 | 92.9793 | 85.5522 | 164.0173 | 187.4414 | 115.8947 | 110.3887 | 71.3846 | 77.8258 | 75.5088 | FEC.ktoe.ES.Res.HH.Thermal.SH.Solids.SH.Solids
Electricity | 0.70998 | 0.78208 | 0.83896 | 0.7105 | 0.94768 | 0.96956 | 0.95959 | 0.77514 | 0.80969 | 0.88689 | 0.76412 | 0.71373 | 0.65814 | 0.48119 | 0.45109 | 0.39798 | 0.37277 | 0.72369 | 0.84783 | 0.5232 | 0.5025 | 0.32802 | 0.36443 | 0.3578 | FEC.ktoe.ES.Res.HH.Thermal.SH.Solids.SH.Elec
Space cooling | 0.75641 | 0.9775 | 0.78901 | 1.6395 | 1.5601 | 2.4587 | 2.8238 | 1.7764 | 2.0454 | 3.126 | 3.0069 | 2.6679 | 2.2392 | 1.7436 | 1.2679 | 1.7641 | 1.7681 | 2.229 | 2.2078 | 2.3577 | 2.163 | 1.8837 | 1.7097 | 1.5773 | FEC.ktoe.ES.Res.HH.Thermal.SH.Solids.SC
Electricity | 0.75641 | 0.9775 | 0.78901 | 1.6395 | 1.5601 | 2.4587 | 2.8238 | 1.7764 | 2.0454 | 3.126 | 3.0069 | 2.6679 | 2.2392 | 1.7436 | 1.2679 | 1.7641 | 1.7681 | 2.229 | 2.2078 | 2.3577 | 2.163 | 1.8837 | 1.7097 | 1.5773 | FEC.ktoe.ES.Res.HH.Thermal.SH.Solids.SC.AC.Elec
Water heating | 40.2525 | 42.7152 | 41.761 | 39.5176 | 42.1946 | 44.4123 | 44.1024 | 41.3238 | 41.6549 | 40.3369 | 39.0943 | 37.0673 | 33.1173 | 30.1577 | 29.3053 | 28.2198 | 30.6007 | 36.8606 | 37.1487 | 34.5884 | 28.5149 | 22.3963 | 21.5784 | 19.4493 | FEC.ktoe.ES.Res.HH.Thermal.SH.Solids.WH
Water heating: Solids | 12.5606 | 13.4056 | 12.6369 | 12.2272 | 12.4174 | 12.6299 | 11.8065 | 9.8324 | 9.8673 | 9.4368 | 8.8373 | 7.3695 | 6.6054 | 5.8849 | 5.6723 | 5.1756 | 4.4532 | 4.5524 | 3.8226 | 3.7596 | 2.6698 | 0.049285 | 0.08104 | 0 | FEC.ktoe.ES.Res.HH.Thermal.SH.Solids.WH.Solids.NoSolar.Solids
Water heating: LPG | 24.7161 | 24.0034 | 23.5852 | 22.0684 | 23.3323 | 23.2341 | 21.3873 | 20.0696 | 19.3908 | 18.072 | 16.8684 | 15.5957 | 13.4752 | 12.688 | 12.2329 | 12.2878 | 14.1026 | 16.9875 | 16.8721 | 14.7511 | 12.1318 | 10.6914 | 10.649 | 8.4897 | FEC.ktoe.ES.Res.HH.Thermal.SH.Solids.WH.LPG.NoSolar.LPG
Water heating: LPG + solar | 0.028126 | 0.02553 | 0.02113 | 0.021842 | 0.025753 | 0.026117 | 0.024342 | 0.027577 | 0.037645 | 0.047957 | 0.050386 | 0.046072 | 0.044109 | 0.047824 | 0.04996 | 0.061646 | 0.08259 | 0.10921 | 0.11106 | 0.10072 | 0.083782 | 0.074019 | 0.077573 | 0.046917 | FEC.ktoe.ES.Res.HH.Thermal.SH.Solids.WH.LPG.Solar
LPG | 0.0054618 | 0.0088378 | 0.0032442 | 0.0020123 | 0.0030486 | 0.0029764 | 0.0036888 | 0.0034331 | 0.0043966 | 0.005235 | 0.0054835 | 0.0073746 | 0.0046974 | 0.0032109 | 0.0066496 | 0.0016868 | 0.0036397 | 0.0086267 | 0.010105 | 0.011401 | 0.0075566 | 0.0076252 | 0.0088867 | 0.0039585 | FEC.ktoe.ES.Res.HH.Thermal.SH.Solids.WH.LPG.Solar.LPG
Solar | 0.022665 | 0.016692 | 0.017886 | 0.01983 | 0.022704 | 0.023141 | 0.020653 | 0.024144 | 0.033249 | 0.042722 | 0.044902 | 0.038698 | 0.039411 | 0.044613 | 0.043311 | 0.059959 | 0.07895 | 0.10058 | 0.10095 | 0.089317 | 0.076225 | 0.066393 | 0.068686 | 0.042959 | FEC.ktoe.ES.Res.HH.Thermal.SH.Solids.WH.LPG.Solar.Solar
Water heating: Electric | 2.6489 | 4.7574 | 5.0145 | 4.7059 | 5.7375 | 7.608 | 9.6043 | 9.7757 | 9.9688 | 9.6512 | 9.8452 | 10.4104 | 9.463 | 8.173 | 7.7276 | 7.2231 | 7.5945 | 9.1178 | 9.6867 | 9.2303 | 7.7884 | 6.595 | 6.0722 | 6.2644 | FEC.ktoe.ES.Res.HH.Thermal.SH.Solids.WH.Elc.NoSolar.Elec
Water heating: Electric + solar | 0.29886 | 0.52319 | 0.50322 | 0.49429 | 0.68164 | 0.91417 | 1.28 | 1.6185 | 2.3904 | 3.1289 | 3.493 | 3.6456 | 3.5296 | 3.364 | 3.6226 | 3.4717 | 4.3678 | 6.0935 | 6.6563 | 6.7467 | 5.8412 | 4.9866 | 4.6986 | 4.6482 | FEC.ktoe.ES.Res.HH.Thermal.SH.Solids.WH.Elc.Solar
Electricity | 0.051236 | 0.16518 | 0.068838 | 0.039673 | 0.071982 | 0.09286 | 0.17784 | 0.18373 | 0.25382 | 0.30927 | 0.34209 | 0.52999 | 0.3426 | 0.1947 | 0.45522 | 0.067816 | 0.16083 | 0.46442 | 0.59333 | 0.77874 | 0.55537 | 0.4998 | 0.505 | 0.40353 | FEC.ktoe.ES.Res.HH.Thermal.SH.Solids.WH.Elc.Solar.Elec
Solar | 0.24762 | 0.35801 | 0.43439 | 0.45461 | 0.60966 | 0.82131 | 1.1022 | 1.4348 | 2.1366 | 2.8196 | 3.1509 | 3.1156 | 3.187 | 3.1693 | 3.1674 | 3.4038 | 4.207 | 5.6291 | 6.0629 | 5.9679 | 5.2858 | 4.4868 | 4.1936 | 4.2446 | FEC.ktoe.ES.Res.HH.Thermal.SH.Solids.WH.Elc.Solar.Solar
Cooking | 20.929 | 22.8782 | 23.3423 | 23.5025 | 25.2734 | 26.5257 | 28.994 | 27.2316 | 27.4827 | 27.4417 | 25.3735 | 23.7143 | 20.542 | 16.7048 | 16.8662 | 17.1792 | 17.8771 | 21.6003 | 22.6878 | 20.8742 | 17.1802 | 11.2884 | 11.4776 | 10.7312 | FEC.ktoe.ES.Res.HH.Thermal.SH.Solids.CO
Solids | 14.2087 | 14.3381 | 14.4063 | 14.2119 | 14.4541 | 14.5072 | 14.3816 | 13.1431 | 13.3908 | 14.2308 | 13.2491 | 13.8895 | 12.4493 | 10.5633 | 10.1816 | 9.7546 | 8.3931 | 8.5801 | 7.5838 | 7.0859 | 5.0318 | 0.095213 | 0.15274 | 0 | FEC.ktoe.ES.Res.HH.Thermal.SH.Solids.CO.Solids.Solids
LPG | 2.6498 | 2.8616 | 3.0427 | 3.0977 | 3.6313 | 3.9099 | 4.0728 | 4.0027 | 3.9982 | 3.7819 | 3.2646 | 2.6811 | 2.1879 | 1.8346 | 1.8103 | 1.997 | 2.5824 | 3.6262 | 4.0515 | 3.4979 | 3.0106 | 2.8754 | 3.1129 | 2.5888 | FEC.ktoe.ES.Res.HH.Thermal.SH.Solids.CO.LPG.LPG
Electric | 4.0705 | 5.6785 | 5.8933 | 6.1929 | 7.188 | 8.1086 | 10.5396 | 10.0858 | 10.0937 | 9.429 | 8.8598 | 7.1436 | 5.9048 | 4.3069 | 4.8743 | 5.4276 | 6.9016 | 9.394 | 11.0524 | 10.2904 | 9.1379 | 8.3178 | 8.212 | 8.1424 | FEC.ktoe.ES.Res.HH.Thermal.SH.Solids.CO.Elc.Elec
Household type: LPG | 1376.1402 | 1228.6994 | 1232.1788 | 1226.2953 | 1263.1973 | 1245.1577 | 1152.3071 | 1128.7674 | 1081.3862 | 969.7853 | 953.9528 | 763.8827 | 719.6022 | 622.0617 | 550.8726 | 552.6112 | 586.8203 | 511.1849 | 579.3759 | 472.5642 | 444.916 | 471.3138 | 526.2783 | 456.6097 | FEC.ktoe.ES.Res.HH.Thermal.SH.LPG
Space heating | 1051.6645 | 917.2626 | 940.6801 | 955.1326 | 1003.2887 | 988.4011 | 899.2081 | 887.4786 | 849.3123 | 758.457 | 752.8664 | 581.4951 | 552.9864 | 471.9302 | 400.7282 | 407.3081 | 441.5589 | 360.5469 | 431.6562 | 341.9268 | 319.7044 | 340.4599 | 383.9961 | 326.9861 | FEC.ktoe.ES.Res.HH.Thermal.SH.LPG.SH
Liquified petroleum gas (LPG) | 1041.4759 | 908.3681 | 931.8143 | 946.6679 | 994.34 | 979.8036 | 891.623 | 879.9467 | 842.1676 | 752.2266 | 746.6122 | 576.5126 | 548.1342 | 467.5614 | 396.9627 | 403.6096 | 437.4988 | 357.2131 | 427.5498 | 338.6613 | 316.5659 | 336.9972 | 379.9082 | 323.4302 | FEC.ktoe.ES.Res.HH.Thermal.SH.LPG.SH.LPG
Electricity | 10.1886 | 8.8945 | 8.8657 | 8.4647 | 8.9486 | 8.5975 | 7.5851 | 7.5319 | 7.1447 | 6.2304 | 6.2542 | 4.9825 | 4.8522 | 4.3689 | 3.7655 | 3.6985 | 4.0601 | 3.3338 | 4.1064 | 3.2655 | 3.1385 | 3.4627 | 4.0879 | 3.556 | FEC.ktoe.ES.Res.HH.Thermal.SH.LPG.SH.Elec
Space cooling | 4.0878 | 4.711 | 3.585 | 6.2618 | 4.9016 | 6.4913 | 7.0848 | 4.5624 | 5.6554 | 8.8055 | 8.4504 | 8.1241 | 7.502 | 6.6397 | 5.1266 | 7.2033 | 6.3316 | 6.7182 | 5.2988 | 4.9481 | 4.5043 | 4.4607 | 4.7306 | 5.1206 | FEC.ktoe.ES.Res.HH.Thermal.SH.LPG.SC
Electricity | 4.0878 | 4.711 | 3.585 | 6.2618 | 4.9016 | 6.4913 | 7.0848 | 4.5624 | 5.6554 | 8.8055 | 8.4504 | 8.1241 | 7.502 | 6.6397 | 5.1266 | 7.2033 | 6.3316 | 6.7182 | 5.2988 | 4.9481 | 4.5043 | 4.4607 | 4.7306 | 5.1206 | FEC.ktoe.ES.Res.HH.Thermal.SH.LPG.SC.AC.Elec
Water heating | 219.8784 | 204.8449 | 191.457 | 171.6715 | 165.3146 | 162.437 | 151.792 | 146.1009 | 140.0983 | 125.5114 | 119.4612 | 111.8273 | 102.3805 | 96.0998 | 94.788 | 89.0644 | 90.3232 | 94.0454 | 90.7816 | 81.4118 | 78.0816 | 82.1625 | 89.7958 | 80.1879 | FEC.ktoe.ES.Res.HH.Thermal.SH.LPG.WH
Water heating: LPG shd | 196.2497 | 173.9553 | 161.1533 | 143.9622 | 134.6312 | 123.2227 | 102.6725 | 93.3134 | 86.4713 | 75.173 | 67.6838 | 59.0067 | 52.0249 | 50.2337 | 49.0177 | 47.4561 | 48.4739 | 49.805 | 46.2123 | 38.356 | 34.6237 | 36.2729 | 41.6112 | 33.6509 | FEC.ktoe.ES.Res.HH.Thermal.SH.LPG.WH.LPG.NoSolar.LPG
Water heating: LPG shd + solar | 0.22335 | 0.20266 | 0.16119 | 0.15487 | 0.15545 | 0.14598 | 0.12345 | 0.1369 | 0.16127 | 0.17032 | 0.17576 | 0.15101 | 0.15434 | 0.18934 | 0.19908 | 0.22113 | 0.25056 | 0.28329 | 0.27595 | 0.24057 | 0.22041 | 0.25445 | 0.33468 | 0.23922 | FEC.ktoe.ES.Res.HH.Thermal.SH.LPG.WH.LPG.Solar
LPG | 0.043372 | 0.070158 | 0.024778 | 0.01431 | 0.018497 | 0.01671 | 0.018745 | 0.01704 | 0.018859 | 0.018656 | 0.019173 | 0.024204 | 0.016365 | 0.01253 | 0.026231 | 0.0060802 | 0.011279 | 0.023005 | 0.025685 | 0.027729 | 0.019897 | 0.025586 | 0.037279 | 0.019682 | FEC.ktoe.ES.Res.HH.Thermal.SH.LPG.WH.LPG.Solar.LPG
Solar | 0.17998 | 0.13251 | 0.13641 | 0.14056 | 0.13695 | 0.12927 | 0.1047 | 0.11986 | 0.14241 | 0.15167 | 0.15659 | 0.12681 | 0.13798 | 0.17681 | 0.17285 | 0.21505 | 0.23929 | 0.26029 | 0.25026 | 0.21284 | 0.20051 | 0.22887 | 0.2974 | 0.21954 | FEC.ktoe.ES.Res.HH.Thermal.SH.LPG.WH.LPG.Solar.Solar
Water heating: Electric | 21.0325 | 27.52 | 27.2952 | 24.8368 | 27.2471 | 34.8309 | 43.1537 | 44.8465 | 43.5577 | 39.4065 | 39.5246 | 40.3163 | 37.5709 | 32.8632 | 31.7708 | 28.7435 | 27.9936 | 28.3263 | 27.8528 | 25.9319 | 25.8334 | 26.6886 | 27.2731 | 26.5026 | FEC.ktoe.ES.Res.HH.Thermal.SH.LPG.WH.Elc.NoSolar.Elec
Water heating: Electric + solar | 2.3728 | 3.167 | 2.8472 | 2.7176 | 3.2808 | 4.2374 | 5.8423 | 7.8041 | 9.9081 | 10.7616 | 12.077 | 12.3533 | 12.6303 | 12.8135 | 13.8004 | 12.6437 | 13.6052 | 15.6308 | 16.4406 | 16.8833 | 17.404 | 18.9465 | 20.5768 | 19.7951 | FEC.ktoe.ES.Res.HH.Thermal.SH.LPG.WH.Elc.Solar
Electricity | 0.40679 | 1.004 | 0.39139 | 0.21901 | 0.3476 | 0.43111 | 0.81184 | 0.88555 | 1.0525 | 1.0653 | 1.184 | 1.797 | 1.2238 | 0.73734 | 1.7273 | 0.24721 | 0.50711 | 1.2137 | 1.4855 | 1.9613 | 1.6424 | 1.8595 | 2.1608 | 1.6984 | FEC.ktoe.ES.Res.HH.Thermal.SH.LPG.WH.Elc.Solar.Elec
Solar | 1.966 | 2.163 | 2.4558 | 2.4986 | 2.9332 | 3.8063 | 5.0305 | 6.9186 | 8.8556 | 9.6963 | 10.893 | 10.5563 | 11.4065 | 12.0762 | 12.073 | 12.3965 | 13.098 | 14.4171 | 14.9551 | 14.9221 | 15.7616 | 17.0869 | 18.416 | 18.0967 | FEC.ktoe.ES.Res.HH.Thermal.SH.LPG.WH.Elc.Solar.Solar
Cooking | 100.5095 | 101.8808 | 96.4567 | 93.2294 | 89.6925 | 87.8282 | 94.2223 | 90.6256 | 86.3202 | 77.0113 | 73.1748 | 62.4361 | 56.7333 | 47.392 | 50.2298 | 49.0354 | 48.6066 | 49.8744 | 51.6393 | 44.2775 | 42.6258 | 44.2307 | 47.7559 | 44.3151 | FEC.ktoe.ES.Res.HH.Thermal.SH.LPG.CO
LPG | 39.6302 | 36.3985 | 35.0404 | 33.1068 | 31.8597 | 29.9429 | 26.9688 | 25.8466 | 24.6194 | 22.0604 | 19.7687 | 17.2954 | 15.7338 | 14.5184 | 13.9105 | 13.7414 | 13.7504 | 14.1764 | 13.9633 | 11.0112 | 9.9656 | 10.5918 | 12.3148 | 10.1218 | FEC.ktoe.ES.Res.HH.Thermal.SH.LPG.CO.LPG.LPG
Electric | 60.8794 | 65.4824 | 61.4163 | 60.1226 | 57.8328 | 57.8853 | 67.2535 | 64.779 | 61.7008 | 54.9509 | 53.4061 | 45.1407 | 40.9995 | 32.8736 | 36.3193 | 35.2941 | 34.8561 | 35.698 | 37.676 | 33.2663 | 32.6602 | 33.6389 | 35.4411 | 34.1933 | FEC.ktoe.ES.Res.HH.Thermal.SH.LPG.CO.Elc.Elec
Household type: Diesel oil | 2611.4293 | 2666.3101 | 2620.3936 | 2873.9878 | 3147.7962 | 3066.2896 | 2710.1171 | 2579.3389 | 2451.0112 | 2324.8626 | 2345.2546 | 2025.9263 | 1898.8808 | 1979.1355 | 2045.1377 | 2414.6026 | 2159.2908 | 2129.848 | 2198.4361 | 1941.2746 | 2051.5949 | 2003.5645 | 1893.1454 | 1801.4932 | FEC.ktoe.ES.Res.HH.Thermal.SH.Oil
Space heating | 2034.7955 | 2032.8571 | 2015.9696 | 2271.1667 | 2544.746 | 2465.8264 | 2115.7458 | 2028.2606 | 1920.1289 | 1831.9474 | 1863.4961 | 1561.4103 | 1450.0503 | 1507.2769 | 1508.4001 | 1817.2023 | 1560.7179 | 1525.4705 | 1604.006 | 1389.5275 | 1498.1919 | 1455.9378 | 1363.282 | 1312.3395 | FEC.ktoe.ES.Res.HH.Thermal.SH.Oil.SH
Diesel oil and liquid biofuels | 2016.0489 | 2014.0007 | 1997.6957 | 2251.6907 | 2522.7336 | 2445.0557 | 2098.5521 | 2011.7614 | 1904.6895 | 1817.5484 | 1848.6763 | 1548.5761 | 1437.8428 | 1493.7816 | 1494.4002 | 1800.577 | 1546.1552 | 1511.224 | 1588.6728 | 1376.1956 | 1483.5848 | 1441.5088 | 1349.4177 | 1298.8358 | FEC.ktoe.ES.Res.HH.Thermal.SH.Oil.SH.Oil
Electricity | 18.7467 | 18.8564 | 18.2739 | 19.476 | 22.0124 | 20.7708 | 17.1937 | 16.4992 | 15.4394 | 14.399 | 14.8198 | 12.8342 | 12.2074 | 13.4953 | 13.9999 | 16.6253 | 14.5627 | 14.2465 | 15.3332 | 13.3319 | 14.607 | 14.4291 | 13.8643 | 13.5037 | FEC.ktoe.ES.Res.HH.Thermal.SH.Oil.SH.Elec
Space cooling | 7.7521 | 9.482 | 7.595 | 15.4328 | 14.3399 | 19.8935 | 20.8121 | 12.0102 | 13.4494 | 19.5684 | 18.3286 | 17.2078 | 16.6084 | 16.4109 | 15.4518 | 28.2498 | 31.2296 | 36.3249 | 28.0372 | 25.534 | 23.6101 | 21.7215 | 19.5146 | 17.4256 | FEC.ktoe.ES.Res.HH.Thermal.SH.Oil.SC
Electricity | 7.7521 | 9.482 | 7.595 | 15.4328 | 14.3399 | 19.8935 | 20.8121 | 12.0102 | 13.4494 | 19.5684 | 18.3286 | 17.2078 | 16.6084 | 16.4109 | 15.4518 | 28.2498 | 31.2296 | 36.3249 | 28.0372 | 25.534 | 23.6101 | 21.7215 | 19.5146 | 17.4256 | FEC.ktoe.ES.Res.HH.Thermal.SH.Oil.SC.AC.Elec
Water heating | 378.2724 | 418.9605 | 392.2002 | 376.2071 | 377.9083 | 373.2701 | 357.1616 | 336.0971 | 325.173 | 296.3728 | 289.2172 | 288.9739 | 277.7334 | 306.2954 | 341.8892 | 375.4233 | 367.7727 | 368.5133 | 361.5709 | 342.9796 | 350.9314 | 347.2873 | 332.0442 | 309.953 | FEC.ktoe.ES.Res.HH.Thermal.SH.Oil.WH
Water heating: GDO shd | 183.3315 | 185.0951 | 174.8398 | 170.2096 | 168.8271 | 168.6659 | 159.4835 | 155.9247 | 156.1762 | 143.0045 | 135.6484 | 130.2666 | 119.7214 | 134.7705 | 139.0821 | 159.9159 | 136.7256 | 133.577 | 134.1964 | 122.89 | 132.7057 | 128.8716 | 120.3697 | 116.1023 | FEC.ktoe.ES.Res.HH.Thermal.SH.Oil.WH.Oil.NoSolar.Oil
Water heating: GDO shd + solar | 0.18643 | 0.19719 | 0.15392 | 0.15901 | 0.17049 | 0.17095 | 0.16479 | 0.21085 | 0.30826 | 0.37024 | 0.38061 | 0.367 | 0.31899 | 0.46301 | 0.52852 | 0.7927 | 0.66198 | 0.61959 | 0.68241 | 0.62721 | 0.76349 | 0.76741 | 0.72087 | 0.71409 | FEC.ktoe.ES.Res.HH.Thermal.SH.Oil.WH.Oil.Solar
Diesel oil and liquid biofuels | 0.039267 | 0.073036 | 0.025951 | 0.016241 | 0.022407 | 0.021672 | 0.027853 | 0.029136 | 0.039952 | 0.044525 | 0.045154 | 0.064746 | 0.031152 | 0.033594 | 0.076245 | 0.036238 | 0.037729 | 0.054915 | 0.070244 | 0.078496 | 0.079916 | 0.08674 | 0.085293 | 0.067073 | FEC.ktoe.ES.Res.HH.Thermal.SH.Oil.WH.Oil.Solar.Oil
Solar | 0.14716 | 0.12415 | 0.12796 | 0.14277 | 0.14808 | 0.14928 | 0.13694 | 0.18172 | 0.26831 | 0.32571 | 0.33546 | 0.30226 | 0.28784 | 0.42942 | 0.45227 | 0.75646 | 0.62425 | 0.56467 | 0.61216 | 0.54872 | 0.68358 | 0.68067 | 0.63557 | 0.64702 | FEC.ktoe.ES.Res.HH.Thermal.SH.Oil.WH.Oil.Solar.Solar
Water heating: Electric | 175.0107 | 209.219 | 196.38 | 184.7105 | 186.0417 | 181.7309 | 174.1234 | 155.9853 | 141.36 | 120.7842 | 115.8334 | 120.1172 | 117.3755 | 123.1889 | 136.0101 | 141.9518 | 146.4342 | 144.1543 | 136.3194 | 128.3165 | 126.9907 | 125.371 | 119.6624 | 110.0759 | FEC.ktoe.ES.Res.HH.Thermal.SH.Oil.WH.Elc.NoSolar.Elec
Water heating: Electric + solar | 19.7438 | 24.4492 | 20.8264 | 21.128 | 22.869 | 22.7024 | 23.3898 | 23.9763 | 27.3286 | 32.2138 | 37.3548 | 38.2231 | 40.3175 | 47.873 | 66.2684 | 72.763 | 83.951 | 90.1623 | 90.3726 | 91.146 | 90.4714 | 92.2773 | 91.2911 | 83.0607 | FEC.ktoe.ES.Res.HH.Thermal.SH.Oil.WH.Elc.Solar
Electricity | 3.3849 | 7.7611 | 2.8697 | 1.704 | 2.4271 | 2.3171 | 3.259 | 2.7273 | 2.9094 | 3.1899 | 3.6586 | 5.5499 | 3.8999 | 2.7464 | 8.2141 | 1.4038 | 3.1 | 6.9855 | 8.1906 | 10.647 | 8.6125 | 9.1218 | 9.6145 | 7.1265 | FEC.ktoe.ES.Res.HH.Thermal.SH.Oil.WH.Elc.Solar.Elec
Solar | 16.359 | 16.6881 | 17.9567 | 19.424 | 20.4419 | 20.3853 | 20.1309 | 21.2491 | 24.4192 | 29.0239 | 33.6962 | 32.6732 | 36.4177 | 45.1267 | 58.0543 | 71.3592 | 80.851 | 83.1769 | 82.182 | 80.499 | 81.8589 | 83.1556 | 81.6767 | 75.9342 | FEC.ktoe.ES.Res.HH.Thermal.SH.Oil.WH.Elc.Solar.Solar
Cooking | 190.6092 | 205.0105 | 204.6288 | 211.1812 | 210.8019 | 207.2995 | 216.3976 | 202.971 | 192.2598 | 176.9739 | 174.2126 | 158.3343 | 154.4887 | 149.1523 | 179.3966 | 193.7273 | 199.5706 | 199.5392 | 204.8221 | 183.2336 | 178.8616 | 178.6178 | 178.3047 | 161.775 | FEC.ktoe.ES.Res.HH.Thermal.SH.Oil.CO
LPG | 75.1558 | 71.949 | 72.8087 | 73.2505 | 73.3296 | 69.8496 | 62.5671 | 59.0435 | 55.8419 | 51.5914 | 47.9764 | 44.9526 | 43.7972 | 46.1487 | 49.6812 | 53.5444 | 55.5904 | 55.9036 | 54.8804 | 45.0385 | 41.4882 | 42.4249 | 45.5578 | 36.61 | FEC.ktoe.ES.Res.HH.Thermal.SH.Oil.CO.LPG.LPG
Electric | 115.4535 | 133.0615 | 131.8202 | 137.9307 | 137.4723 | 137.45 | 153.8305 | 143.9275 | 136.4179 | 125.3825 | 126.2362 | 113.3816 | 110.6915 | 103.0036 | 129.7153 | 140.1829 | 143.9803 | 143.6356 | 149.9416 | 138.195 | 137.3734 | 136.193 | 132.7469 | 125.165 | FEC.ktoe.ES.Res.HH.Thermal.SH.Oil.CO.Elc.Elec
Household type: Gas | 2079.3979 | 2332.3981 | 2597.91 | 3051.1987 | 3130.4312 | 3282.7688 | 3782.1562 | 3890.1577 | 3770.5407 | 3832.2054 | 4428.767 | 3584.3004 | 3660.8261 | 3313.8437 | 3214.6295 | 3436.3803 | 3462.5502 | 3476.1355 | 3838.9483 | 3639.6801 | 3651.0053 | 3772.7475 | 3238.4963 | 3064.6972 | FEC.ktoe.ES.Res.HH.Thermal.SH.Gas
Space heating | 1519.0774 | 1691.1938 | 1917.541 | 2284.3655 | 2384.5257 | 2501.8404 | 2833.6704 | 2915.6591 | 2775.2139 | 2846.5308 | 3339.7318 | 2619.3401 | 2679.1581 | 2411.0658 | 2300.7014 | 2457.0157 | 2347.5484 | 2340.9761 | 2629.1869 | 2457.7905 | 2472.9007 | 2533.4888 | 2166.6526 | 2052.2603 | FEC.ktoe.ES.Res.HH.Thermal.SH.Gas.SH
Natural gas and biogas | 1503.6588 | 1673.8114 | 1898.198 | 2262.49 | 2361.4772 | 2478.2302 | 2807.6356 | 2888.7599 | 2749.9054 | 2821.2691 | 3309.8779 | 2595.4435 | 2654.6572 | 2388.3136 | 2278.3513 | 2433.7063 | 2324.4092 | 2317.369 | 2601.4584 | 2431.4112 | 2445.7054 | 2504.9741 | 2141.349 | 2027.83 | FEC.ktoe.ES.Res.HH.Thermal.SH.Gas.SH.Gas
Electricity | 15.4186 | 17.3825 | 19.343 | 21.8755 | 23.0485 | 23.6102 | 26.0347 | 26.8992 | 25.3085 | 25.2616 | 29.8539 | 23.8965 | 24.5009 | 22.7522 | 22.3501 | 23.3094 | 23.1392 | 23.6071 | 27.7284 | 26.3793 | 27.1952 | 28.5147 | 25.3036 | 24.4304 | FEC.ktoe.ES.Res.HH.Thermal.SH.Gas.SH.Elec
Space cooling | 6.7102 | 8.8423 | 7.5516 | 17.8474 | 19.1326 | 29.2785 | 34.0428 | 23.8402 | 29.6718 | 46.7627 | 45.3092 | 43.6167 | 38.8544 | 34.0177 | 25.8007 | 39.1445 | 37.8347 | 45.5913 | 39.7958 | 41.6719 | 43.9192 | 44.3183 | 41.618 | 38.7541 | FEC.ktoe.ES.Res.HH.Thermal.SH.Gas.SC
Electricity | 6.7102 | 8.8423 | 7.5516 | 17.8474 | 19.1326 | 29.2785 | 34.0428 | 23.8402 | 29.6718 | 46.7627 | 45.3092 | 43.6167 | 38.8544 | 34.0177 | 25.8007 | 39.1445 | 37.8347 | 45.5913 | 39.7958 | 41.6719 | 43.9192 | 44.3183 | 41.618 | 38.7541 | FEC.ktoe.ES.Res.HH.Thermal.SH.Gas.SC.AC.Elec
Water heating | 373.0663 | 417.5259 | 440.0997 | 475.424 | 460.6552 | 474.8732 | 550.863 | 576.1517 | 584.117 | 562.2413 | 646.0374 | 581.0542 | 596.1147 | 576.5911 | 576.8547 | 603.7495 | 691.8699 | 695.6074 | 726.679 | 723.7031 | 717.8875 | 763.7996 | 641.8732 | 602.5255 | FEC.ktoe.ES.Res.HH.Thermal.SH.Gas.WH
Water heating: NGS shd | 366.034 | 408.5804 | 437.4803 | 466.41 | 449.0557 | 471.1906 | 541.7515 | 567.2435 | 567.3189 | 547.0104 | 622.714 | 548.4979 | 573.7413 | 563.9198 | 564.082 | 595.2806 | 678.9313 | 676.5528 | 690.9451 | 688.8531 | 688.008 | 757.0323 | 636.7941 | 577.085 | FEC.ktoe.ES.Res.HH.Thermal.SH.Gas.WH.Gas.NoSolar.Gas
Water heating: NGS shd + solar | 0.36875 | 0.39894 | 0.38781 | 0.48262 | 0.46679 | 0.48571 | 0.63091 | 0.8664 | 1.1898 | 1.5061 | 2.0738 | 1.8891 | 1.9018 | 1.9998 | 2.1278 | 2.6674 | 3.5229 | 3.557 | 3.8295 | 3.9966 | 4.0931 | 5.2126 | 4.2777 | 3.8052 | FEC.ktoe.ES.Res.HH.Thermal.SH.Gas.WH.Gas.Solar
Natural gas and biogas | 0.075395 | 0.14421 | 0.062421 | 0.046567 | 0.05722 | 0.056926 | 0.098658 | 0.10994 | 0.13888 | 0.16172 | 0.22983 | 0.31232 | 0.20628 | 0.13157 | 0.27902 | 0.079979 | 0.17873 | 0.29453 | 0.36446 | 0.47462 | 0.39613 | 0.57229 | 0.48477 | 0.33949 | FEC.ktoe.ES.Res.HH.Thermal.SH.Gas.WH.Gas.Solar.Gas
Solar | 0.29335 | 0.25473 | 0.32539 | 0.43606 | 0.40957 | 0.42878 | 0.53225 | 0.75645 | 1.0509 | 1.3444 | 1.844 | 1.5768 | 1.6955 | 1.8682 | 1.8487 | 2.5874 | 3.3442 | 3.2625 | 3.465 | 3.522 | 3.697 | 4.6403 | 3.7929 | 3.4657 | FEC.ktoe.ES.Res.HH.Thermal.SH.Gas.WH.Gas.Solar.Solar
Water heating: Electric | 5.9881 | 7.6617 | 2.0353 | 7.4032 | 9.6436 | 2.7616 | 7.2959 | 6.9288 | 11.394 | 9.8377 | 15.2096 | 23.3486 | 15.8949 | 9.2379 | 9.2273 | 5.1308 | 7.0511 | 10.4356 | 20.6663 | 19.0619 | 16.4996 | 0.9848 | 0.50688 | 12.6768 | FEC.ktoe.ES.Res.HH.Thermal.SH.Gas.WH.Elc.NoSolar.Elec
Water heating: Electric + solar | 0.67553 | 0.88494 | 0.19617 | 1.1282 | 1.4891 | 0.43523 | 1.1847 | 1.113 | 4.2143 | 3.887 | 6.0399 | 7.3186 | 4.5768 | 1.4336 | 1.4177 | 0.67066 | 2.3645 | 5.0619 | 11.2382 | 11.7915 | 9.2867 | 0.56995 | 0.29452 | 8.9584 | FEC.ktoe.ES.Res.HH.Thermal.SH.Gas.WH.Elc.Solar
Electricity | 0.11581 | 0.28063 | 0.026781 | 0.089648 | 0.15652 | 0.044071 | 0.1642 | 0.12634 | 0.44636 | 0.3842 | 0.5906 | 1.0614 | 0.44342 | 0.082769 | 0.17933 | 0.013457 | 0.086174 | 0.38319 | 0.98256 | 1.3361 | 0.86632 | 0.05541 | 0.031063 | 0.74323 | FEC.ktoe.ES.Res.HH.Thermal.SH.Gas.WH.Elc.Solar.Elec
Solar | 0.55971 | 0.60431 | 0.16939 | 1.0385 | 1.3326 | 0.39116 | 1.0205 | 0.98667 | 3.7679 | 3.5028 | 5.4493 | 6.2572 | 4.1334 | 1.3508 | 1.2384 | 0.6572 | 2.2784 | 4.6787 | 10.2556 | 10.4554 | 8.4204 | 0.51454 | 0.26346 | 8.2152 | FEC.ktoe.ES.Res.HH.Thermal.SH.Gas.WH.Elc.Solar.Solar
Cooking | 180.5439 | 214.836 | 232.7177 | 273.5618 | 266.1176 | 276.7767 | 363.58 | 374.5066 | 381.538 | 376.6706 | 397.6886 | 340.2895 | 346.6988 | 292.169 | 311.2726 | 336.4706 | 385.2973 | 393.9607 | 443.2866 | 416.5147 | 416.2979 | 431.1409 | 388.3525 | 371.1573 | FEC.ktoe.ES.Res.HH.Thermal.SH.Gas.CO
Natural gas | 150.1638 | 178.4086 | 198.1163 | 233.2174 | 224.3162 | 237.9853 | 312.35 | 322.8754 | 322.962 | 318.9418 | 324.9911 | 267.827 | 280.9565 | 241.2037 | 251.6337 | 288.9527 | 331.5469 | 329.294 | 361.1013 | 336.3549 | 340.2766 | 371.9871 | 339.9233 | 318.7137 | FEC.ktoe.ES.Res.HH.Thermal.SH.Gas.CO.Gas.Gas
Electric | 30.3801 | 36.4274 | 34.6014 | 40.3443 | 41.8014 | 38.7914 | 51.2301 | 51.6312 | 58.576 | 57.7288 | 72.6975 | 72.4624 | 65.7424 | 50.9653 | 59.639 | 47.5179 | 53.7504 | 64.6667 | 82.1853 | 80.1598 | 76.0213 | 59.1538 | 48.4292 | 52.4437 | FEC.ktoe.ES.Res.HH.Thermal.SH.Gas.CO.Elc.Elec
Household type: Biomass | 2559.0233 | 2564.8789 | 2532.0854 | 2497.5621 | 2504.768 | 2517.931 | 2552.5524 | 2581.5613 | 2642.2414 | 3075.6561 | 3163.4543 | 3238.497 | 3329.0057 | 3369.4755 | 3429.8301 | 3362.6605 | 2600.3117 | 2573.0408 | 2533.5159 | 2497.3838 | 2484.4626 | 2516.4489 | 2556.5488 | 2515.1147 | FEC.ktoe.ES.Res.HH.Thermal.SH.Biomass
Space heating | 1955.856 | 1951.64 | 1952.6242 | 1953.0603 | 1982.427 | 1984.6906 | 1987.3815 | 1991.6321 | 2006.7873 | 2386.802 | 2403.022 | 2406.278 | 2444.4585 | 2453.7256 | 2471.4088 | 2449.1819 | 1768.2583 | 1773.6205 | 1780.2473 | 1784.9145 | 1788.0044 | 1793.6317 | 1796.2985 | 1803.813 | FEC.ktoe.ES.Res.HH.Thermal.SH.Biomass.SH
Biomass and waste | 1948.6132 | 1944.3248 | 1945.4656 | 1946.2866 | 1975.4493 | 1977.7751 | 1980.5146 | 1984.5091 | 1999.464 | 2378.0233 | 2393.8943 | 2396.68 | 2434.4561 | 2443.2263 | 2460.6526 | 2438.9518 | 1760.8511 | 1766.2897 | 1772.8039 | 1777.4678 | 1780.4301 | 1785.8455 | 1788.2062 | 1795.5193 | FEC.ktoe.ES.Res.HH.Thermal.SH.Biomass.SH.Biomass
Electricity | 7.2428 | 7.3152 | 7.1586 | 6.7737 | 6.9777 | 6.9155 | 6.8669 | 7.123 | 7.3233 | 8.7787 | 9.1276 | 9.598 | 10.0025 | 10.4993 | 10.7562 | 10.2301 | 7.4072 | 7.3308 | 7.4434 | 7.4467 | 7.5743 | 7.7861 | 8.0923 | 8.2938 | FEC.ktoe.ES.Res.HH.Thermal.SH.Biomass.SH.Elec
Space cooling | 7.498 | 9.1291 | 7.0501 | 13.103 | 10.3728 | 14.028 | 16.5888 | 12.2027 | 17.0911 | 31.2532 | 37.0605 | 40.5625 | 43.8818 | 44.6428 | 36.6011 | 54.9214 | 46.0311 | 43.4679 | 29.5126 | 24.0512 | 21.0044 | 19.9997 | 21.0981 | 23.4849 | FEC.ktoe.ES.Res.HH.Thermal.SH.Biomass.SC
Electricity | 7.498 | 9.1291 | 7.0501 | 13.103 | 10.3728 | 14.028 | 16.5888 | 12.2027 | 17.0911 | 31.2532 | 37.0605 | 40.5625 | 43.8818 | 44.6428 | 36.6011 | 54.9214 | 46.0311 | 43.4679 | 29.5126 | 24.0512 | 21.0044 | 19.9997 | 21.0981 | 23.4849 | FEC.ktoe.ES.Res.HH.Thermal.SH.Biomass.SC.AC.Elec
Water heating | 408.6534 | 402.9861 | 380.213 | 343.3477 | 331.0982 | 335.8241 | 336.7668 | 354.2658 | 379.1714 | 402.2718 | 442.7726 | 503.147 | 536.9157 | 579.5889 | 599.3927 | 551.0085 | 509.0778 | 492.727 | 460.4913 | 444.8035 | 435.9784 | 455.5439 | 480.5462 | 441.2288 | FEC.ktoe.ES.Res.HH.Thermal.SH.Biomass.WH
Water heating: BMS shd | 30.4423 | 31.9426 | 31.4594 | 29.6733 | 29.1853 | 30.5259 | 32.0821 | 34.1243 | 37.625 | 40.2411 | 43.9497 | 50.1135 | 50.9134 | 53.6741 | 53.9991 | 51.0302 | 37.0254 | 37.1339 | 35.3678 | 37.3597 | 37.427 | 37.5389 | 37.5863 | 37.7457 | FEC.ktoe.ES.Res.HH.Thermal.SH.Biomass.WH.Biomass.NoSolar.Biomass
Water heating: BMS shd + solar | 0.028127 | 0.030769 | 0.025482 | 0.026419 | 0.02789 | 0.030135 | 0.03419 | 0.048225 | 0.079803 | 0.11808 | 0.14373 | 0.16725 | 0.1957 | 0.2552 | 0.27592 | 0.28466 | 0.20629 | 0.20503 | 0.20087 | 0.23026 | 0.23328 | 0.24127 | 0.25228 | 0.2637 | FEC.ktoe.ES.Res.HH.Thermal.SH.Biomass.WH.Biomass.Solar
Biomass and waste | 0.006399 | 0.01211 | 0.0046076 | 0.0028021 | 0.0037034 | 0.0037656 | 0.0055468 | 0.0060386 | 0.0088605 | 0.011879 | 0.014046 | 0.024462 | 0.019174 | 0.016428 | 0.034393 | 0.0091362 | 0.0092516 | 0.015786 | 0.017954 | 0.026456 | 0.021912 | 0.024553 | 0.027078 | 0.022402 | FEC.ktoe.ES.Res.HH.Thermal.SH.Biomass.WH.Biomass.Solar.Biomass
Solar | 0.021728 | 0.018659 | 0.020874 | 0.023617 | 0.024187 | 0.02637 | 0.028643 | 0.042187 | 0.070943 | 0.1062 | 0.12969 | 0.14279 | 0.17653 | 0.23878 | 0.24153 | 0.27553 | 0.19704 | 0.18924 | 0.18292 | 0.20381 | 0.21137 | 0.21671 | 0.2252 | 0.2413 | FEC.ktoe.ES.Res.HH.Thermal.SH.Biomass.WH.Biomass.Solar.Solar
Water heating: LPG | 337.5424 | 310.3485 | 289.3417 | 259.2868 | 242.6749 | 227.5436 | 201.298 | 196.4026 | 197.9705 | 201.5006 | 213.703 | 233.1422 | 246.4595 | 276.1265 | 284.4438 | 268.2357 | 254.6491 | 243.5613 | 219.3716 | 188.7348 | 172.1272 | 178.8795 | 198.3905 | 164.4109 | FEC.ktoe.ES.Res.HH.Thermal.SH.Biomass.WH.LPG.NoSolar.LPG
Water heating: LPG + solar | 0.38413 | 0.34855 | 0.27789 | 0.26733 | 0.26786 | 0.25796 | 0.2292 | 0.31027 | 0.46136 | 0.63207 | 0.7259 | 0.6915 | 0.77568 | 1.037 | 1.16 | 1.1996 | 1.2172 | 1.2749 | 1.2359 | 1.094 | 1.0127 | 1.1795 | 1.5081 | 1.1114 | FEC.ktoe.ES.Res.HH.Thermal.SH.Biomass.WH.LPG.Solar
LPG | 0.074593 | 0.12066 | 0.042715 | 0.024699 | 0.031872 | 0.029513 | 0.034776 | 0.03854 | 0.053758 | 0.068865 | 0.078822 | 0.1105 | 0.082124 | 0.068555 | 0.15221 | 0.033133 | 0.055425 | 0.10476 | 0.11634 | 0.1271 | 0.09162 | 0.11815 | 0.16733 | 0.091195 | FEC.ktoe.ES.Res.HH.Thermal.SH.Biomass.WH.LPG.Solar.LPG
Solar | 0.30954 | 0.22789 | 0.23517 | 0.24263 | 0.23599 | 0.22845 | 0.19443 | 0.27173 | 0.4076 | 0.5632 | 0.64708 | 0.581 | 0.69355 | 0.9684 | 1.0077 | 1.1664 | 1.1618 | 1.1701 | 1.1195 | 0.96691 | 0.9211 | 1.0614 | 1.3407 | 1.0202 | FEC.ktoe.ES.Res.HH.Thermal.SH.Biomass.WH.LPG.Solar.Solar
Water heating: Electric | 36.1753 | 54.2071 | 53.6119 | 48.8747 | 52.7758 | 69.2361 | 90.8955 | 103.3536 | 111.451 | 116.5588 | 132.1332 | 161.6439 | 175.3477 | 178.5382 | 179.3731 | 159.2427 | 146.8982 | 138.6442 | 130.4217 | 132.9187 | 135.9766 | 140.5662 | 140.8058 | 138.0814 | FEC.ktoe.ES.Res.HH.Thermal.SH.Biomass.WH.Elc.NoSolar.Elec
Water heating: Electric + solar | 4.0811 | 6.1086 | 5.4967 | 5.2191 | 6.1665 | 8.2304 | 12.2278 | 20.0269 | 31.5837 | 43.2212 | 52.1171 | 57.3886 | 63.2238 | 69.9579 | 80.1408 | 71.0157 | 69.0815 | 71.9077 | 73.8935 | 84.466 | 89.2017 | 97.1386 | 102.0032 | 99.6157 | FEC.ktoe.ES.Res.HH.Thermal.SH.Biomass.WH.Elc.Solar
Electricity | 0.69966 | 1.9329 | 0.75423 | 0.42007 | 0.65306 | 0.83708 | 1.6986 | 2.2706 | 3.3505 | 4.2697 | 5.1001 | 8.3348 | 6.1199 | 4.0241 | 10.0108 | 1.3902 | 2.5912 | 5.6277 | 6.7264 | 9.8113 | 8.3994 | 9.5035 | 10.6883 | 8.5417 | FEC.ktoe.ES.Res.HH.Thermal.SH.Biomass.WH.Elc.Solar.Elec
Solar | 3.3814 | 4.1757 | 4.7425 | 4.799 | 5.5135 | 7.3933 | 10.5292 | 17.7563 | 28.2332 | 38.9515 | 47.017 | 49.0538 | 57.1039 | 65.9338 | 70.1301 | 69.6255 | 66.4903 | 66.28 | 67.1671 | 74.6547 | 80.8022 | 87.635 | 91.315 | 91.074 | FEC.ktoe.ES.Res.HH.Thermal.SH.Biomass.WH.Elc.Solar.Solar
Cooking | 187.0159 | 201.1238 | 192.1982 | 188.0512 | 180.87 | 183.3884 | 211.8154 | 223.4607 | 239.1916 | 255.329 | 280.5992 | 288.5094 | 303.7496 | 291.5182 | 322.4275 | 307.5486 | 276.9445 | 263.2254 | 263.2647 | 243.6146 | 239.4755 | 247.2736 | 258.6061 | 246.588 | FEC.ktoe.ES.Res.HH.Thermal.SH.Biomass.CO
Biomass | 19.1705 | 21.9769 | 21.4463 | 22.4848 | 21.4197 | 21.9331 | 25.5175 | 24.7828 | 24.5961 | 24.6348 | 25.7133 | 25.8055 | 26.2145 | 26.3181 | 26.4861 | 26.2694 | 19.0614 | 19.1206 | 19.1712 | 19.2423 | 19.2746 | 19.3335 | 19.3592 | 19.4389 | FEC.ktoe.ES.Res.HH.Thermal.SH.Biomass.CO.Biomass.Biomass
LPG | 66.1801 | 63.0147 | 61.0641 | 57.8961 | 55.8526 | 54.1908 | 52.1403 | 55.0531 | 58.8777 | 64.249 | 68.2952 | 73.9369 | 78.3822 | 81.8236 | 82.1932 | 79.327 | 73.5717 | 69.8708 | 66.4352 | 54.7183 | 50.2194 | 53.1792 | 60.2377 | 50.8551 | FEC.ktoe.ES.Res.HH.Thermal.SH.Biomass.CO.LPG.LPG
Electric | 101.6652 | 116.1321 | 109.6878 | 107.6704 | 103.5977 | 107.2645 | 134.1575 | 143.6247 | 155.7179 | 166.4451 | 186.5908 | 188.767 | 199.1529 | 183.3765 | 213.7481 | 201.9522 | 184.3115 | 174.2341 | 177.6583 | 169.6541 | 169.9815 | 174.7609 | 179.0092 | 176.2941 | FEC.ktoe.ES.Res.HH.Thermal.SH.Biomass.CO.Elc.Elec
Household type: Geothermal | 0.11222 | 0.11448 | 0.11266 | 0.11183 | 0.11072 | 0.11074 | 0.11228 | 0.11221 | 0.11212 | 0.11181 | 0.11263 | 0.11289 | 0.1132 | 0.11203 | 0.11401 | 0.11379 | 0.1146 | 0.11497 | 0.11533 | 0.11431 | 0.11384 | 0.11513 | 0.1156 | 0.11424 | FEC.ktoe.ES.Res.HH.Thermal.SH.Geo
Space heating | 0.078241 | 0.078149 | 0.078885 | 0.080017 | 0.08071 | 0.080771 | 0.08067 | 0.080531 | 0.080039 | 0.080539 | 0.081408 | 0.079891 | 0.079586 | 0.078598 | 0.078148 | 0.078091 | 0.075983 | 0.076224 | 0.077667 | 0.077188 | 0.077457 | 0.077719 | 0.077972 | 0.078178 | FEC.ktoe.ES.Res.HH.Thermal.SH.Geo.SH
Geothermal | 0.077996 | 0.077904 | 0.078645 | 0.079789 | 0.080479 | 0.080547 | 0.080453 | 0.080314 | 0.079827 | 0.080331 | 0.081196 | 0.079679 | 0.079374 | 0.078383 | 0.077931 | 0.077883 | 0.07578 | 0.076023 | 0.077459 | 0.076983 | 0.077251 | 0.077511 | 0.077759 | 0.077964 | FEC.ktoe.ES.Res.HH.Thermal.SH.Geo.SH.Geo
Electricity | 0.00024417 | 0.00024488 | 0.00024 | 0.00022837 | 0.00023089 | 0.00022459 | 0.00021718 | 0.00021717 | 0.00021289 | 0.00020837 | 0.00021185 | 0.00021232 | 0.0002118 | 0.00021484 | 0.00021686 | 0.00020817 | 0.00020321 | 0.00020105 | 0.00020718 | 0.00020418 | 0.00020586 | 0.00020828 | 0.00021315 | 0.00021452 | FEC.ktoe.ES.Res.HH.Thermal.SH.Geo.SH.Elec
Space cooling | 0.00051312 | 0.00062363 | 0.00045831 | 0.00087025 | 0.00068494 | 0.00083357 | 0.00093986 | 0.00065532 | 0.0008625 | 0.0014564 | 0.0014752 | 0.0015423 | 0.0015048 | 0.0014438 | 0.001157 | 0.001729 | 0.0015125 | 0.0015431 | 0.0011667 | 0.0009825 | 0.00085342 | 0.00084734 | 0.00079282 | 0.00085914 | FEC.ktoe.ES.Res.HH.Thermal.SH.Geo.SC
Electricity | 0.00051312 | 0.00062363 | 0.00045831 | 0.00087025 | 0.00068494 | 0.00083357 | 0.00093986 | 0.00065532 | 0.0008625 | 0.0014564 | 0.0014752 | 0.0015423 | 0.0015048 | 0.0014438 | 0.001157 | 0.001729 | 0.0015125 | 0.0015431 | 0.0011667 | 0.0009825 | 0.00085342 | 0.00084734 | 0.00079282 | 0.00085914 | FEC.ktoe.ES.Res.HH.Thermal.SH.Geo.SC.AC.Elec
Water heating | 0.021121 | 0.022502 | 0.020717 | 0.018689 | 0.017633 | 0.017509 | 0.017669 | 0.018009 | 0.018276 | 0.017352 | 0.016761 | 0.018965 | 0.019687 | 0.020535 | 0.021704 | 0.020929 | 0.023718 | 0.023704 | 0.022417 | 0.023197 | 0.022871 | 0.023678 | 0.023671 | 0.022811 | FEC.ktoe.ES.Res.HH.Thermal.SH.Geo.WH
Water heating: GEO shd | 0.014437 | 0.01453 | 0.013788 | 0.012645 | 0.011954 | 0.011887 | 0.01198 | 0.01212 | 0.012607 | 0.012103 | 0.011238 | 0.012754 | 0.013054 | 0.014047 | 0.014495 | 0.014549 | 0.016652 | 0.016409 | 0.014973 | 0.015449 | 0.015181 | 0.014921 | 0.014674 | 0.014469 | FEC.ktoe.ES.Res.HH.Thermal.SH.Geo.WH.Geo.NoSolar.Geo
Water heating: GEO shd + solar | 0 | 0 | 0 | 0 | 0 | 0 | 0 | 0 | 0 | 0 | 0 | 0 | 6.6984e-05 | 6.7794e-05 | 7.0992e-05 | 7.7438e-05 | 9.3246e-05 | 9.1678e-05 | 8.4704e-05 | 8.6865e-05 | 8.9645e-05 | 8.9852e-05 | 8.9819e-05 | 9.1274e-05 | FEC.ktoe.ES.Res.HH.Thermal.SH.Geo.WH.Geo.Solar
Geothermal | 0 | 0 | 0 | 0 | 0 | 0 | 0 | 0 | 0 | 0 | 0 | 0 | 5.4614e-06 | 3.3579e-06 | 7.5571e-06 | 8.5289e-07 | 9.9075e-07 | 9.9634e-07 | 9.5281e-07 | 1.0127e-06 | 9.96e-07 | 1.042e-06 | 1.0333e-06 | 9.8217e-07 | FEC.ktoe.ES.Res.HH.Thermal.SH.Geo.WH.Geo.Solar.Geo
Solar | 0 | 0 | 0 | 0 | 0 | 0 | 0 | 0 | 0 | 0 | 0 | 0 | 6.1523e-05 | 6.4436e-05 | 6.3434e-05 | 7.6585e-05 | 9.2255e-05 | 9.0682e-05 | 8.3752e-05 | 8.5852e-05 | 8.8649e-05 | 8.881e-05 | 8.8786e-05 | 9.0292e-05 | FEC.ktoe.ES.Res.HH.Thermal.SH.Geo.WH.Geo.Solar.Solar
Water heating: Electric | 0.0059964 | 0.0071548 | 0.0062934 | 0.0054665 | 0.0050316 | 0.0049576 | 0.0049665 | 0.0049887 | 0.0045812 | 0.0040699 | 0.0042051 | 0.0048061 | 0.0050049 | 0.0048272 | 0.0046753 | 0.0041047 | 0.0038619 | 0.0034046 | 0.003743 | 0.0040196 | 0.0041058 | 0.0043016 | 0.0042736 | 0.0044714 | FEC.ktoe.ES.Res.HH.Thermal.SH.Geo.WH.Elc.NoSolar.Elec
Water heating: Electric + solar | 0.00068808 | 0.00081726 | 0.00063549 | 0.00057777 | 0.00064734 | 0.00066524 | 0.00072276 | 0.00090051 | 0.0010879 | 0.0011797 | 0.0013178 | 0.0014049 | 0.0015611 | 0.001593 | 0.0024627 | 0.0021975 | 0.00311 | 0.0037987 | 0.0036166 | 0.0036412 | 0.0034942 | 0.0043654 | 0.0046342 | 0.0037793 | FEC.ktoe.ES.Res.HH.Thermal.SH.Geo.WH.Elc.Solar
Electricity | 0.00011796 | 0.00025957 | 8.7755e-05 | 4.6744e-05 | 6.8965e-05 | 6.8035e-05 | 0.00010075 | 0.0001023 | 0.00011569 | 0.00011689 | 0.00012924 | 0.00020429 | 0.00015117 | 9.1582e-05 | 0.00030478 | 4.2781e-05 | 0.00011442 | 0.00029239 | 0.00032597 | 0.00042575 | 0.00033552 | 0.00042863 | 0.00048908 | 0.00032506 | FEC.ktoe.ES.Res.HH.Thermal.SH.Geo.WH.Elc.Solar.Elec
Solar | 0.00057012 | 0.00055769 | 0.00054774 | 0.00053102 | 0.00057837 | 0.00059721 | 0.00062201 | 0.00079821 | 0.00097221 | 0.0010628 | 0.0011886 | 0.0012006 | 0.0014099 | 0.0015014 | 0.0021579 | 0.0021547 | 0.0029956 | 0.0035063 | 0.0032906 | 0.0032155 | 0.0031587 | 0.0039368 | 0.0041451 | 0.0034542 | FEC.ktoe.ES.Res.HH.Thermal.SH.Geo.WH.Elc.Solar.Solar
Cooking | 0.012347 | 0.01321 | 0.012602 | 0.012254 | 0.011695 | 0.011626 | 0.012999 | 0.013015 | 0.012937 | 0.012464 | 0.012986 | 0.012489 | 0.012422 | 0.011449 | 0.013005 | 0.013045 | 0.013386 | 0.013496 | 0.014084 | 0.012942 | 0.012663 | 0.012889 | 0.01316 | 0.01239 | FEC.ktoe.ES.Res.HH.Thermal.SH.Geo.CO
LPG | 0.0048516 | 0.0046721 | 0.0045589 | 0.0043188 | 0.004161 | 0.0040357 | 0.0037447 | 0.0037354 | 0.0036216 | 0.0035435 | 0.0035119 | 0.0036146 | 0.0032907 | 0.0032061 | 0.0030658 | 0.003049 | 0.0030685 | 0.0031223 | 0.0032385 | 0.0027144 | 0.0025662 | 0.0026495 | 0.0027359 | 0.0022021 | FEC.ktoe.ES.Res.HH.Thermal.SH.Geo.CO.LPG.LPG
Electric | 0.0074951 | 0.008538 | 0.0080427 | 0.007935 | 0.0075337 | 0.0075908 | 0.0092541 | 0.0092797 | 0.0093159 | 0.0089206 | 0.0094746 | 0.0088742 | 0.0091314 | 0.008243 | 0.0099388 | 0.0099962 | 0.010318 | 0.010374 | 0.010846 | 0.010227 | 0.010097 | 0.010239 | 0.010424 | 0.010188 | FEC.ktoe.ES.Res.HH.Thermal.SH.Geo.CO.Elc.Elec
Household type: Distributed heat | 0 | 0 | 0 | 0 | 0 | 0 | 0 | 0 | 0 | 0 | 0 | 0 | 0 | 0 | 0 | 0 | 0 | 0 | 0 | 0 | 0 | 0 | 0 | 0 | FEC.ktoe.ES.Res.HH.Thermal.SH.DistrHeat
Space heating | 0 | 0 | 0 | 0 | 0 | 0 | 0 | 0 | 0 | 0 | 0 | 0 | 0 | 0 | 0 | 0 | 0 | 0 | 0 | 0 | 0 | 0 | 0 | 0 | FEC.ktoe.ES.Res.HH.Thermal.SH.DistrHeat.SH
Distributed heat | 0 | 0 | 0 | 0 | 0 | 0 | 0 | 0 | 0 | 0 | 0 | 0 | 0 | 0 | 0 | 0 | 0 | 0 | 0 | 0 | 0 | 0 | 0 | 0 | FEC.ktoe.ES.Res.HH.Thermal.SH.DistrHeat.SH.Steam_Distr
Electricity | 0 | 0 | 0 | 0 | 0 | 0 | 0 | 0 | 0 | 0 | 0 | 0 | 0 | 0 | 0 | 0 | 0 | 0 | 0 | 0 | 0 | 0 | 0 | 0 | FEC.ktoe.ES.Res.HH.Thermal.SH.DistrHeat.SH.Elec
Space cooling | 0 | 0 | 0 | 0 | 0 | 0 | 0 | 0 | 0 | 0 | 0 | 0 | 0 | 0 | 0 | 0 | 0 | 0 | 0 | 0 | 0 | 0 | 0 | 0 | FEC.ktoe.ES.Res.HH.Thermal.SH.DistrHeat.SC
Electricity | 0 | 0 | 0 | 0 | 0 | 0 | 0 | 0 | 0 | 0 | 0 | 0 | 0 | 0 | 0 | 0 | 0 | 0 | 0 | 0 | 0 | 0 | 0 | 0 | FEC.ktoe.ES.Res.HH.Thermal.SH.DistrHeat.SC.AC.Elec
Water heating | 0 | 0 | 0 | 0 | 0 | 0 | 0 | 0 | 0 | 0 | 0 | 0 | 0 | 0 | 0 | 0 | 0 | 0 | 0 | 0 | 0 | 0 | 0 | 0 | FEC.ktoe.ES.Res.HH.Thermal.SH.DistrHeat.WH
Water heating: DHE shd | 0 | 0 | 0 | 0 | 0 | 0 | 0 | 0 | 0 | 0 | 0 | 0 | 0 | 0 | 0 | 0 | 0 | 0 | 0 | 0 | 0 | 0 | 0 | 0 | FEC.ktoe.ES.Res.HH.Thermal.SH.DistrHeat.WH.DistrHeat.NoSolar.Steam_Distr
Water heating: DHE shd + solar | 0 | 0 | 0 | 0 | 0 | 0 | 0 | 0 | 0 | 0 | 0 | 0 | 0 | 0 | 0 | 0 | 0 | 0 | 0 | 0 | 0 | 0 | 0 | 0 | FEC.ktoe.ES.Res.HH.Thermal.SH.DistrHeat.WH.DistrHeat.Solar
Distributed heat | 0 | 0 | 0 | 0 | 0 | 0 | 0 | 0 | 0 | 0 | 0 | 0 | 0 | 0 | 0 | 0 | 0 | 0 | 0 | 0 | 0 | 0 | 0 | 0 | FEC.ktoe.ES.Res.HH.Thermal.SH.DistrHeat.WH.DistrHeat.Solar.Steam_Distr
Solar | 0 | 0 | 0 | 0 | 0 | 0 | 0 | 0 | 0 | 0 | 0 | 0 | 0 | 0 | 0 | 0 | 0 | 0 | 0 | 0 | 0 | 0 | 0 | 0 | FEC.ktoe.ES.Res.HH.Thermal.SH.DistrHeat.WH.DistrHeat.Solar.Solar
Water heating: Electric | 0 | 0 | 0 | 0 | 0 | 0 | 0 | 0 | 0 | 0 | 0 | 0 | 0 | 0 | 0 | 0 | 0 | 0 | 0 | 0 | 0 | 0 | 0 | 0 | FEC.ktoe.ES.Res.HH.Thermal.SH.DistrHeat.WH.Elc.NoSolar.Elec
Water heating: Electric + solar | 0 | 0 | 0 | 0 | 0 | 0 | 0 | 0 | 0 | 0 | 0 | 0 | 0 | 0 | 0 | 0 | 0 | 0 | 0 | 0 | 0 | 0 | 0 | 0 | FEC.ktoe.ES.Res.HH.Thermal.SH.DistrHeat.WH.Elc.Solar
Electricity | 0 | 0 | 0 | 0 | 0 | 0 | 0 | 0 | 0 | 0 | 0 | 0 | 0 | 0 | 0 | 0 | 0 | 0 | 0 | 0 | 0 | 0 | 0 | 0 | FEC.ktoe.ES.Res.HH.Thermal.SH.DistrHeat.WH.Elc.Solar.Elec
Solar | 0 | 0 | 0 | 0 | 0 | 0 | 0 | 0 | 0 | 0 | 0 | 0 | 0 | 0 | 0 | 0 | 0 | 0 | 0 | 0 | 0 | 0 | 0 | 0 | FEC.ktoe.ES.Res.HH.Thermal.SH.DistrHeat.WH.Elc.Solar.Solar
Cooking | 0 | 0 | 0 | 0 | 0 | 0 | 0 | 0 | 0 | 0 | 0 | 0 | 0 | 0 | 0 | 0 | 0 | 0 | 0 | 0 | 0 | 0 | 0 | 0 | FEC.ktoe.ES.Res.HH.Thermal.SH.DistrHeat.CO
LPG | 0 | 0 | 0 | 0 | 0 | 0 | 0 | 0 | 0 | 0 | 0 | 0 | 0 | 0 | 0 | 0 | 0 | 0 | 0 | 0 | 0 | 0 | 0 | 0 | FEC.ktoe.ES.Res.HH.Thermal.SH.DistrHeat.CO.LPG.LPG
Electric | 0 | 0 | 0 | 0 | 0 | 0 | 0 | 0 | 0 | 0 | 0 | 0 | 0 | 0 | 0 | 0 | 0 | 0 | 0 | 0 | 0 | 0 | 0 | 0 | FEC.ktoe.ES.Res.HH.Thermal.SH.DistrHeat.CO.Elc.Elec
Household type: Advanced electric heating | 25.5482 | 38.4759 | 45.6193 | 58.6031 | 70.3057 | 87.3889 | 105.3556 | 112.3191 | 113.911 | 118.3796 | 134.8914 | 131.5947 | 132.3319 | 130.6341 | 142.8662 | 160.2035 | 182.2811 | 206.7277 | 222.9583 | 233.6273 | 247.2027 | 268.7016 | 292.0271 | 291.6342 | FEC.ktoe.ES.Res.HH.Thermal.SH.AdvElc
Space heating | 10.598 | 18.6664 | 21.7609 | 27.8802 | 34.5545 | 42.9056 | 51.0259 | 54.5391 | 52.5657 | 54.4793 | 65.2001 | 58.7927 | 57.3594 | 53.6635 | 55.1339 | 59.9513 | 63.9142 | 69.0583 | 74.3426 | 78.3124 | 82.0268 | 86.3532 | 90.4872 | 97.2327 | FEC.ktoe.ES.Res.HH.Thermal.SH.AdvElc.SH
Electricity | 10.598 | 18.6664 | 21.7609 | 27.8802 | 34.5545 | 42.9056 | 51.0259 | 54.5391 | 52.5657 | 54.4793 | 65.2001 | 58.7927 | 57.3594 | 53.6635 | 55.1339 | 59.9513 | 63.9142 | 69.0583 | 74.3426 | 78.3124 | 82.0268 | 86.3532 | 90.4872 | 97.2327 | FEC.ktoe.ES.Res.HH.Thermal.SH.AdvElc.SH.Elec
Space cooling | 1.6916 | 2.0306 | 1.7034 | 4 | 3.2256 | 3.9733 | 4.9808 | 3.3591 | 3.8645 | 5.5614 | 5.2348 | 5.6137 | 6.3893 | 6.7684 | 5.8916 | 10.298 | 12.165 | 16.0484 | 14.6295 | 15.6889 | 17.2998 | 18.0638 | 18.9921 | 19.4322 | FEC.ktoe.ES.Res.HH.Thermal.SH.AdvElc.SC
Electricity | 1.6916 | 2.0306 | 1.7034 | 4 | 3.2256 | 3.9733 | 4.9808 | 3.3591 | 3.8645 | 5.5614 | 5.2348 | 5.6137 | 6.3893 | 6.7684 | 5.8916 | 10.298 | 12.165 | 16.0484 | 14.6295 | 15.6889 | 17.2998 | 18.0638 | 18.9921 | 19.4322 | FEC.ktoe.ES.Res.HH.Thermal.SH.AdvElc.SC.AC.Elec
Water heating | 9.0992 | 11.8559 | 14.668 | 17.2326 | 20.9931 | 26.177 | 30.3846 | 33.5028 | 35.4148 | 35.9166 | 39.722 | 42.9501 | 44.067 | 47.0429 | 53.2976 | 57.6404 | 68.4464 | 78.8169 | 84.8023 | 90.0239 | 95.4247 | 106.6473 | 119.0649 | 112.6352 | FEC.ktoe.ES.Res.HH.Thermal.SH.AdvElc.WH
Water heating: LPG | 8.1213 | 9.2151 | 11.2522 | 13.5161 | 16.1137 | 18.6088 | 19.8383 | 20.817 | 20.9746 | 20.4571 | 21.6541 | 22.2925 | 22.4569 | 24.8073 | 28.2582 | 31.2155 | 37.2051 | 42.0614 | 43.2382 | 41.5835 | 41.6718 | 46.7032 | 54.7813 | 46.8541 | FEC.ktoe.ES.Res.HH.Thermal.SH.AdvElc.WH.LPG.NoSolar.LPG
Water heating: LPG + solar | 0.0092425 | 0.0083668 | 0.0083516 | 0.014071 | 0.018805 | 0.022169 | 0.023488 | 0.03293 | 0.045977 | 0.058438 | 0.068146 | 0.063794 | 0.069064 | 0.092091 | 0.12016 | 0.17062 | 0.22972 | 0.27509 | 0.28219 | 0.25907 | 0.25629 | 0.31831 | 0.43707 | 0.32378 | FEC.ktoe.ES.Res.HH.Thermal.SH.AdvElc.WH.LPG.Solar
LPG | 0.0017948 | 0.0028964 | 0.0012756 | 0.0012802 | 0.0022071 | 0.0025111 | 0.0035526 | 0.0040929 | 0.0053637 | 0.0063764 | 0.0074046 | 0.010198 | 0.0073223 | 0.0060918 | 0.015607 | 0.0045755 | 0.010095 | 0.021934 | 0.025896 | 0.029503 | 0.023009 | 0.031987 | 0.048607 | 0.026608 | FEC.ktoe.ES.Res.HH.Thermal.SH.AdvElc.WH.LPG.Solar.LPG
Solar | 0.0074477 | 0.0054704 | 0.0070761 | 0.012791 | 0.016598 | 0.019658 | 0.019935 | 0.028837 | 0.040613 | 0.052062 | 0.060742 | 0.053596 | 0.061742 | 0.086 | 0.10455 | 0.16604 | 0.21963 | 0.25315 | 0.25629 | 0.22956 | 0.23328 | 0.28632 | 0.38846 | 0.29717 | FEC.ktoe.ES.Res.HH.Thermal.SH.AdvElc.WH.LPG.Solar.Solar
Water heating: Electric | 0.87044 | 2.3818 | 3.1054 | 3.3395 | 4.3316 | 6.7252 | 9.2663 | 10.6322 | 11.3694 | 11.4822 | 13.1476 | 15.3346 | 15.9247 | 15.9374 | 16.6993 | 17.2886 | 19.2584 | 21.73 | 24.5505 | 28.4963 | 31.8286 | 34.9077 | 36.3998 | 37.5236 | FEC.ktoe.ES.Res.HH.Thermal.SH.AdvElc.WH.Elc.NoSolar.Elec
Water heating: Electric + solar | 0.098167 | 0.25068 | 0.30212 | 0.36298 | 0.52906 | 0.82087 | 1.2564 | 2.0207 | 3.0248 | 3.9187 | 4.8523 | 5.2592 | 5.6163 | 6.2061 | 8.2199 | 8.9657 | 11.7531 | 14.7504 | 16.7314 | 19.685 | 21.668 | 24.7181 | 27.4467 | 27.9337 | FEC.ktoe.ES.Res.HH.Thermal.SH.AdvElc.WH.Elc.Solar
Electricity | 0.01683 | 0.078816 | 0.041092 | 0.028968 | 0.055697 | 0.083226 | 0.17443 | 0.22914 | 0.321 | 0.38732 | 0.47491 | 0.76398 | 0.54401 | 0.35711 | 1.0209 | 0.173 | 0.43144 | 1.1313 | 1.4977 | 2.2671 | 2.0382 | 2.4249 | 2.8796 | 2.392 | FEC.ktoe.ES.Res.HH.Thermal.SH.AdvElc.WH.Elc.Solar.Elec
Solar | 0.081337 | 0.17186 | 0.26103 | 0.33401 | 0.47337 | 0.73764 | 1.082 | 1.7916 | 2.7038 | 3.5314 | 4.3773 | 4.4952 | 5.0723 | 5.849 | 7.199 | 8.7927 | 11.3217 | 13.6192 | 15.2337 | 17.4179 | 19.6298 | 22.2932 | 24.5671 | 25.5417 | FEC.ktoe.ES.Res.HH.Thermal.SH.AdvElc.WH.Elc.Solar.Solar
Cooking | 4.1594 | 5.9229 | 7.487 | 9.4903 | 11.5325 | 14.3329 | 18.9644 | 20.9181 | 22.066 | 22.4224 | 24.7345 | 24.2383 | 24.5162 | 23.1592 | 28.5431 | 32.3138 | 37.7556 | 42.804 | 49.184 | 49.602 | 52.4513 | 57.6373 | 63.4829 | 62.3342 | FEC.ktoe.ES.Res.HH.Thermal.SH.AdvElc.CO
LPG | 1.64 | 1.929 | 2.4886 | 3.1016 | 3.8318 | 4.6256 | 5.2706 | 5.8682 | 6.1527 | 6.3117 | 6.6863 | 6.8232 | 6.9093 | 7.1277 | 7.8788 | 8.8418 | 10.3986 | 11.925 | 13.0811 | 12.0688 | 12.1206 | 13.7049 | 16.2496 | 14.1622 | FEC.ktoe.ES.Res.HH.Thermal.SH.AdvElc.CO.LPG.LPG
Electric | 2.5193 | 3.994 | 4.9984 | 6.3887 | 7.7007 | 9.7074 | 13.6937 | 15.0499 | 15.9132 | 16.1106 | 18.0482 | 17.4151 | 17.6069 | 16.0315 | 20.6643 | 23.472 | 27.357 | 30.8791 | 36.1029 | 37.5332 | 40.3308 | 43.9324 | 47.2333 | 48.1719 | FEC.ktoe.ES.Res.HH.Thermal.SH.AdvElc.CO.Elc.Elec
Household type: Conventional electric heating | 481.8622 | 801.6835 | 808.0953 | 905.1339 | 1043.0039 | 1248.0019 | 1595.731 | 1613.9656 | 1564.8285 | 1568.3145 | 1990.5385 | 1967.1394 | 1832.775 | 1447.4926 | 1378.3243 | 1023.5921 | 1020.8367 | 1173.7918 | 1548.2657 | 1497.5759 | 1487.9642 | 1327.8644 | 1585.6164 | 1682.2868 | FEC.ktoe.ES.Res.HH.Thermal.SH.ConvElc
Space heating | 296.6604 | 562.3535 | 556.5884 | 622.0058 | 735.4594 | 882.4797 | 1155.7689 | 1161.9102 | 1098.5083 | 1090.4413 | 1471.6687 | 1446.3999 | 1324.3519 | 997.8775 | 966.7515 | 639.5934 | 628.1838 | 765.3642 | 1113.413 | 1060.9555 | 1038.3084 | 839.5994 | 1061.0254 | 1153.9616 | FEC.ktoe.ES.Res.HH.Thermal.SH.ConvElc.SH
Electricity | 296.6604 | 562.3535 | 556.5884 | 622.0058 | 735.4594 | 882.4797 | 1155.7689 | 1161.9102 | 1098.5083 | 1090.4413 | 1471.6687 | 1446.3999 | 1324.3519 | 997.8775 | 966.7515 | 639.5934 | 628.1838 | 765.3642 | 1113.413 | 1060.9555 | 1038.3084 | 839.5994 | 1061.0254 | 1153.9616 | FEC.ktoe.ES.Res.HH.Thermal.SH.ConvElc.SH.Elec
Space cooling | 11.1062 | 14.8425 | 12.2219 | 28.0623 | 22.4535 | 27.4714 | 34.222 | 22.7617 | 25.2008 | 36.07 | 34.5053 | 34.9621 | 35.2345 | 32.4019 | 23.3982 | 34.2139 | 32.3894 | 35.9019 | 31.0638 | 32.2293 | 34.4683 | 36.3706 | 38.7741 | 41.029 | FEC.ktoe.ES.Res.HH.Thermal.SH.ConvElc.SC
Electricity | 11.1062 | 14.8425 | 12.2219 | 28.0623 | 22.4535 | 27.4714 | 34.222 | 22.7617 | 25.2008 | 36.07 | 34.5053 | 34.9621 | 35.2345 | 32.4019 | 23.3982 | 34.2139 | 32.3894 | 35.9019 | 31.0638 | 32.2293 | 34.4683 | 36.3706 | 38.7741 | 41.029 | FEC.ktoe.ES.Res.HH.Thermal.SH.ConvElc.SC.AC.Elec
Water heating | 119.4797 | 149.723 | 158.6078 | 164.6636 | 184.2055 | 218.6097 | 249.8663 | 264.4373 | 272.0276 | 272.1564 | 298.7188 | 310.7109 | 304.2272 | 280.076 | 254.2733 | 226.3929 | 234.6195 | 243.3196 | 256.7998 | 261.4308 | 268.314 | 293.5668 | 316.8975 | 313.6357 | FEC.ktoe.ES.Res.HH.Thermal.SH.ConvElc.WH
Water heating: LPG | 106.6401 | 117.4486 | 123.3664 | 129.257 | 141.2914 | 155.0794 | 161.0923 | 162.962 | 160.5589 | 154.6431 | 162.9976 | 161.6449 | 155.4914 | 147.3655 | 131.6871 | 121.0301 | 126.4527 | 128.8457 | 127.7138 | 116.9254 | 113.7281 | 125.8419 | 143.6037 | 128.9903 | FEC.ktoe.ES.Res.HH.Thermal.SH.ConvElc.WH.LPG.NoSolar.LPG
Water heating: LPG + solar | 0.12135 | 0.11013 | 0.096091 | 0.12475 | 0.15257 | 0.17403 | 0.18097 | 0.24107 | 0.33177 | 0.4311 | 0.4996 | 0.46662 | 0.48239 | 0.51555 | 0.50852 | 0.50093 | 0.60554 | 0.69265 | 0.71619 | 0.65561 | 0.64413 | 0.79497 | 1.0481 | 0.80737 | FEC.ktoe.ES.Res.HH.Thermal.SH.ConvElc.WH.LPG.Solar
LPG | 0.023565 | 0.038124 | 0.014729 | 0.011421 | 0.017985 | 0.019761 | 0.02738 | 0.029961 | 0.038706 | 0.047031 | 0.054286 | 0.074593 | 0.051225 | 0.034576 | 0.067872 | 0.014049 | 0.027342 | 0.055749 | 0.065647 | 0.074356 | 0.057344 | 0.079451 | 0.11655 | 0.066501 | FEC.ktoe.ES.Res.HH.Thermal.SH.ConvElc.WH.LPG.Solar.LPG
Solar | 0.097785 | 0.072004 | 0.081362 | 0.11333 | 0.13458 | 0.15427 | 0.15359 | 0.21111 | 0.29306 | 0.38407 | 0.44531 | 0.39202 | 0.43116 | 0.48097 | 0.44065 | 0.48688 | 0.5782 | 0.6369 | 0.65054 | 0.58125 | 0.58678 | 0.71552 | 0.9316 | 0.74086 | FEC.ktoe.ES.Res.HH.Thermal.SH.ConvElc.WH.LPG.Solar.Solar
Water heating: Electric | 11.4289 | 29.0834 | 32.0217 | 31.9349 | 38.2859 | 56.6308 | 78.1285 | 85.7096 | 88.7615 | 87.9755 | 99.5394 | 110.6057 | 109.2609 | 95.3581 | 85.0861 | 73.5523 | 72.4968 | 72.8077 | 80.265 | 87.3592 | 92.9766 | 99.199 | 100.1176 | 107.1581 | FEC.ktoe.ES.Res.HH.Thermal.SH.ConvElc.WH.Elc.NoSolar.Elec
Water heating: Electric + solar | 1.2894 | 3.0808 | 3.1236 | 3.3469 | 4.4756 | 6.7255 | 10.4645 | 15.5247 | 22.3755 | 29.1068 | 35.6822 | 37.9937 | 38.9924 | 36.8369 | 36.9916 | 31.3095 | 35.0644 | 40.9736 | 48.1048 | 56.4905 | 60.9651 | 67.7309 | 72.1281 | 76.68 | FEC.ktoe.ES.Res.HH.Thermal.SH.ConvElc.WH.Elc.Solar
Electricity | 0.22105 | 0.96924 | 0.4257 | 0.26769 | 0.47192 | 0.68242 | 1.453 | 1.7609 | 2.3751 | 2.8769 | 3.4927 | 5.5206 | 3.7803 | 2.1307 | 4.6556 | 0.61792 | 1.3095 | 3.165 | 4.2998 | 6.4817 | 5.7091 | 6.633 | 7.5824 | 6.5777 | FEC.ktoe.ES.Res.HH.Thermal.SH.ConvElc.WH.Elc.Solar.Elec
Solar | 1.0683 | 2.1115 | 2.6979 | 3.0793 | 4.0037 | 6.0431 | 9.0115 | 13.7638 | 20.0004 | 26.2298 | 32.1895 | 32.4731 | 35.2122 | 34.7062 | 32.336 | 30.6916 | 33.7549 | 37.8086 | 43.805 | 50.0089 | 55.256 | 61.0979 | 64.5457 | 70.1023 | FEC.ktoe.ES.Res.HH.Thermal.SH.ConvElc.WH.Elc.Solar.Solar
Cooking | 54.6159 | 74.7646 | 80.6772 | 90.4023 | 100.8856 | 119.4411 | 155.8738 | 164.8563 | 169.0918 | 169.6468 | 185.6456 | 175.0665 | 168.9614 | 137.1373 | 133.9014 | 123.3919 | 125.6441 | 129.2061 | 146.9891 | 142.9603 | 146.8736 | 158.3276 | 168.9194 | 173.6605 | FEC.ktoe.ES.Res.HH.Thermal.SH.ConvElc.CO
LPG | 21.5346 | 24.5831 | 27.0119 | 29.6779 | 33.5217 | 38.4175 | 42.7823 | 45.7882 | 46.8724 | 47.6085 | 50.0544 | 48.9363 | 47.3302 | 42.3077 | 37.5007 | 35.2943 | 36.149 | 37.2605 | 39.6377 | 34.784 | 33.8022 | 37.5508 | 43.2696 | 39.5351 | FEC.ktoe.ES.Res.HH.Thermal.SH.ConvElc.CO.LPG.LPG
Electric | 33.0812 | 50.1815 | 53.6654 | 60.7244 | 67.3638 | 81.0236 | 113.0916 | 119.0681 | 122.2194 | 122.0383 | 135.5913 | 126.1303 | 121.6312 | 94.8295 | 96.4006 | 88.0976 | 89.4951 | 91.9456 | 107.3514 | 108.1763 | 113.0714 | 120.7769 | 125.6498 | 134.1254 | FEC.ktoe.ES.Res.HH.Thermal.SH.ConvElc.CO.Elc.Elec

## RES_hhdet_tes
ES - Thermal energy service (detailed structure) | 2000 | 2001 | 2002 | 2003 | 2004 | 2005 | 2006 | 2007 | 2008 | 2009 | 2010 | 2011 | 2012 | 2013 | 2014 | 2015 | 2016 | 2017 | 2018 | 2019 | 2020 | 2021 | 2022 | 2023 | Code
[ktoe]
Household type: Solids | 117.3274 | 129.0999 | 138.5053 | 130.0237 | 163.4022 | 175.3388 | 182.4849 | 153.2794 | 162.3507 | 180.5996 | 161.4905 | 150.3107 | 138.3303 | 105.7648 | 99.1063 | 95.7522 | 95.402 | 160.173 | 180.1621 | 129.7939 | 119.3363 | 83.2481 | 87.0919 | 84.163 | TES.ktoe.ES.Res.HH.Thermal.SH.Solids
Space heating | 81.3869 | 89.5716 | 99.2606 | 89.8804 | 120.1574 | 127.2016 | 131.1416 | 106.788 | 114.3213 | 130.05 | 112.7114 | 104.479 | 97.5674 | 70.2892 | 65.0409 | 59.929 | 56.1414 | 110.8005 | 128.7246 | 80.3751 | 77.2195 | 50.2172 | 54.9813 | 54.092 | TES.ktoe.ES.Res.HH.Thermal.SH.Solids.SH
Solids | 80.6769 | 88.7895 | 98.4216 | 89.1699 | 119.2097 | 126.2321 | 130.182 | 106.0129 | 113.5116 | 129.1632 | 111.9473 | 103.7653 | 96.9092 | 69.808 | 64.5898 | 59.531 | 55.7686 | 110.0768 | 127.8768 | 79.8519 | 76.717 | 49.8892 | 54.6169 | 53.7342 | TES.ktoe.ES.Res.HH.Thermal.SH.Solids.SH.Solids
Electricity | 0.70998 | 0.78208 | 0.83896 | 0.7105 | 0.94768 | 0.96956 | 0.95959 | 0.77514 | 0.80969 | 0.88689 | 0.76412 | 0.71373 | 0.65814 | 0.48119 | 0.45109 | 0.39798 | 0.37277 | 0.72369 | 0.84783 | 0.5232 | 0.5025 | 0.32802 | 0.36443 | 0.3578 | TES.ktoe.ES.Res.HH.Thermal.SH.Solids.SH.Elec
Space cooling | 1.2839 | 1.7972 | 1.5336 | 3.3665 | 3.4462 | 5.8081 | 6.8862 | 4.43 | 5.1849 | 8.1488 | 8.0746 | 7.3336 | 6.4097 | 5.2172 | 3.9227 | 5.6192 | 5.922 | 7.8473 | 8.0174 | 8.6561 | 7.9943 | 6.9823 | 6.3492 | 5.869 | TES.ktoe.ES.Res.HH.Thermal.SH.Solids.SC
Electricity | 1.2839 | 1.7972 | 1.5336 | 3.3665 | 3.4462 | 5.8081 | 6.8862 | 4.43 | 5.1849 | 8.1488 | 8.0746 | 7.3336 | 6.4097 | 5.2172 | 3.9227 | 5.6192 | 5.922 | 7.8473 | 8.0174 | 8.6561 | 7.9943 | 6.9823 | 6.3492 | 5.869 | TES.ktoe.ES.Res.HH.Thermal.SH.Solids.SC.AC.Elec
Water heating | 22.102 | 23.7767 | 23.4275 | 22.3219 | 24.1243 | 25.7427 | 25.9958 | 24.6685 | 25.2889 | 24.9579 | 24.5366 | 23.5647 | 21.4452 | 19.8312 | 19.497 | 19.2283 | 21.5841 | 26.9535 | 27.7618 | 26.2601 | 21.9969 | 17.5095 | 16.9966 | 15.7065 | TES.ktoe.ES.Res.HH.Thermal.SH.Solids.WH
Water heating: Solids | 6.9067 | 7.4011 | 7.0084 | 6.8198 | 6.9682 | 7.1215 | 6.6774 | 5.5755 | 5.6583 | 5.4724 | 5.194 | 4.4068 | 4.0367 | 3.6687 | 3.5457 | 3.2466 | 2.8113 | 2.9066 | 2.4782 | 2.4889 | 1.8453 | 0.035709 | 0.060502 | 0 | TES.ktoe.ES.Res.HH.Thermal.SH.Solids.WH.Solids.NoSolar.Solids
Water heating: LPG | 13.2848 | 12.9713 | 12.8242 | 12.0843 | 12.8997 | 12.9478 | 12.0365 | 11.3511 | 10.9986 | 10.308 | 9.6734 | 9.0232 | 7.8918 | 7.5439 | 7.4181 | 7.6995 | 9.2484 | 11.6541 | 11.8408 | 10.5278 | 8.754 | 7.7663 | 7.8458 | 6.3932 | TES.ktoe.ES.Res.HH.Thermal.SH.Solids.WH.LPG.NoSolar.LPG
Water heating: LPG + solar | 0.0256 | 0.021442 | 0.019638 | 0.02093 | 0.024392 | 0.024802 | 0.022731 | 0.026092 | 0.035758 | 0.04573 | 0.048065 | 0.042963 | 0.042154 | 0.046522 | 0.047349 | 0.061045 | 0.081413 | 0.10662 | 0.1081 | 0.097421 | 0.081639 | 0.071893 | 0.075219 | 0.045918 | TES.ktoe.ES.Res.HH.Thermal.SH.Solids.WH.LPG.Solar
LPG | 0.0029357 | 0.0047503 | 0.0017515 | 0.0011002 | 0.0016875 | 0.0016612 | 0.0020784 | 0.0019475 | 0.0025096 | 0.0030084 | 0.0031634 | 0.004265 | 0.0027429 | 0.001909 | 0.0040384 | 0.0010865 | 0.0024633 | 0.0060371 | 0.007145 | 0.0081042 | 0.005414 | 0.0055 | 0.006533 | 0.0029594 | TES.ktoe.ES.Res.HH.Thermal.SH.Solids.WH.LPG.Solar.LPG
Solar | 0.022665 | 0.016692 | 0.017886 | 0.01983 | 0.022704 | 0.023141 | 0.020653 | 0.024144 | 0.033249 | 0.042722 | 0.044902 | 0.038698 | 0.039411 | 0.044613 | 0.043311 | 0.059959 | 0.07895 | 0.10058 | 0.10095 | 0.089317 | 0.076225 | 0.066393 | 0.068686 | 0.042959 | TES.ktoe.ES.Res.HH.Thermal.SH.Solids.WH.LPG.Solar.Solar
Water heating: Electric | 1.6062 | 2.9234 | 3.0984 | 2.9176 | 3.5774 | 4.7692 | 6.0449 | 6.1649 | 6.2988 | 6.1155 | 6.2522 | 6.638 | 6.0681 | 5.2773 | 5.0218 | 4.7721 | 5.1256 | 6.3297 | 6.8493 | 6.6196 | 5.6298 | 4.7871 | 4.4514 | 4.7193 | TES.ktoe.ES.Res.HH.Thermal.SH.Solids.WH.Elc.NoSolar.Elec
Water heating: Electric + solar | 0.27869 | 0.45933 | 0.47685 | 0.4792 | 0.65458 | 0.87956 | 1.2142 | 1.5508 | 2.2975 | 3.0163 | 3.3688 | 3.4538 | 3.4065 | 3.2948 | 3.464 | 3.449 | 4.3174 | 5.9565 | 6.4855 | 6.5264 | 5.6861 | 4.8484 | 4.5637 | 4.5481 | TES.ktoe.ES.Res.HH.Thermal.SH.Solids.WH.Elc.Solar
Electricity | 0.031068 | 0.10132 | 0.042467 | 0.02459 | 0.044923 | 0.058245 | 0.11202 | 0.11606 | 0.1609 | 0.19669 | 0.21791 | 0.33815 | 0.2195 | 0.12553 | 0.29662 | 0.04514 | 0.11039 | 0.32737 | 0.42254 | 0.55848 | 0.40028 | 0.36163 | 0.37008 | 0.30349 | TES.ktoe.ES.Res.HH.Thermal.SH.Solids.WH.Elc.Solar.Elec
Solar | 0.24762 | 0.35801 | 0.43439 | 0.45461 | 0.60966 | 0.82131 | 1.1022 | 1.4348 | 2.1366 | 2.8196 | 3.1509 | 3.1156 | 3.187 | 3.1693 | 3.1674 | 3.4038 | 4.207 | 5.6291 | 6.0629 | 5.9679 | 5.2858 | 4.4868 | 4.1936 | 4.2446 | TES.ktoe.ES.Res.HH.Thermal.SH.Solids.WH.Elc.Solar.Solar
Cooking | 12.5547 | 13.9545 | 14.2837 | 14.4548 | 15.6743 | 16.5864 | 18.4614 | 17.3929 | 17.5557 | 17.4428 | 16.1679 | 14.9334 | 12.9079 | 10.4273 | 10.6456 | 10.9757 | 11.7545 | 14.5718 | 15.6582 | 14.5025 | 12.1256 | 8.5391 | 8.7648 | 8.4956 | TES.ktoe.ES.Res.HH.Thermal.SH.Solids.CO
Solids | 8.0957 | 8.1799 | 8.2323 | 8.1359 | 8.2915 | 8.3393 | 8.2864 | 7.5819 | 7.728 | 8.2182 | 7.6561 | 8.0314 | 7.2024 | 6.1137 | 5.8938 | 5.6484 | 4.8645 | 4.9856 | 4.4202 | 4.1436 | 2.9514 | 0.055971 | 0.089842 | 0 | TES.ktoe.ES.Res.HH.Thermal.SH.Solids.CO.Solids.Solids
LPG | 1.4949 | 1.618 | 1.724 | 1.7586 | 2.0675 | 2.2312 | 2.3294 | 2.2918 | 2.2909 | 2.1694 | 1.8742 | 1.5407 | 1.259 | 1.0569 | 1.0439 | 1.1534 | 1.4985 | 2.1204 | 2.3782 | 2.0585 | 1.7747 | 1.7005 | 1.8559 | 1.5608 | TES.ktoe.ES.Res.HH.Thermal.SH.Solids.CO.LPG.LPG
Electric | 2.9641 | 4.1566 | 4.3273 | 4.5604 | 5.3153 | 6.0159 | 7.8456 | 7.5192 | 7.5368 | 7.0552 | 6.6377 | 5.3613 | 4.4466 | 3.2567 | 3.708 | 4.1739 | 5.3915 | 7.4657 | 8.8598 | 8.3004 | 7.3994 | 6.7826 | 6.8191 | 6.9348 | TES.ktoe.ES.Res.HH.Thermal.SH.Solids.CO.Elc.Elec
Household type: LPG | 667.5765 | 603.0386 | 603.2381 | 605.0715 | 624.3763 | 625.3521 | 592.1471 | 582.7769 | 568.705 | 524.4632 | 522.6908 | 432.8118 | 419.4003 | 375.6311 | 335.2557 | 344.5843 | 366.4514 | 333.0334 | 375.5695 | 315.4442 | 305.0827 | 330.6671 | 376.7363 | 337.6043 | TES.ktoe.ES.Res.HH.Thermal.SH.LPG
Space heating | 473.296 | 412.8135 | 424.8959 | 433.4047 | 459.2107 | 456.3398 | 419.1955 | 419.5736 | 407.7954 | 369.1801 | 372.7612 | 294.734 | 290.6438 | 257.8941 | 219.4329 | 224.9899 | 247.0281 | 206.1679 | 251.8475 | 202.6211 | 194.8037 | 214.12 | 249.1493 | 217.1693 | TES.ktoe.ES.Res.HH.Thermal.SH.LPG.SH
Liquified petroleum gas (LPG) | 463.1073 | 403.919 | 416.0301 | 424.94 | 450.2621 | 447.7423 | 411.6103 | 412.0417 | 400.6507 | 362.9497 | 366.507 | 289.7515 | 285.7916 | 253.5253 | 215.6674 | 221.2914 | 242.9679 | 202.8341 | 247.7412 | 199.3555 | 191.6652 | 210.6573 | 245.0614 | 213.6133 | TES.ktoe.ES.Res.HH.Thermal.SH.LPG.SH.LPG
Electricity | 10.1886 | 8.8945 | 8.8657 | 8.4647 | 8.9486 | 8.5975 | 7.5851 | 7.5319 | 7.1447 | 6.2304 | 6.2542 | 4.9825 | 4.8522 | 4.3689 | 3.7655 | 3.6985 | 4.0601 | 3.3338 | 4.1064 | 3.2655 | 3.1385 | 3.4627 | 4.0879 | 3.556 | TES.ktoe.ES.Res.HH.Thermal.SH.LPG.SH.Elec
Space cooling | 6.9381 | 8.4691 | 6.7883 | 12.2636 | 10.3015 | 14.8192 | 17.0385 | 11.3886 | 14.501 | 23.2993 | 22.9511 | 22.6056 | 21.7264 | 20.1471 | 16.0892 | 23.2159 | 21.0906 | 23.0996 | 18.7288 | 17.8411 | 16.509 | 16.5415 | 17.6718 | 19.2535 | TES.ktoe.ES.Res.HH.Thermal.SH.LPG.SC
Electricity | 6.9381 | 8.4691 | 6.7883 | 12.2636 | 10.3015 | 14.8192 | 17.0385 | 11.3886 | 14.501 | 23.2993 | 22.9511 | 22.6056 | 21.7264 | 20.1471 | 16.0892 | 23.2159 | 21.0906 | 23.0996 | 18.7288 | 17.8411 | 16.509 | 16.5415 | 17.6718 | 19.2535 | TES.ktoe.ES.Res.HH.Thermal.SH.LPG.SC.AC.Elec
Water heating | 120.6531 | 113.4479 | 106.8329 | 96.549 | 94.1825 | 94.3182 | 90.4802 | 88.7008 | 86.2302 | 78.2435 | 75.6169 | 71.6202 | 67.0388 | 64.2859 | 64.0725 | 61.4265 | 63.4878 | 67.6841 | 67.0504 | 61.8199 | 61.0789 | 65.52 | 72.3611 | 65.5817 | TES.ktoe.ES.Res.HH.Thermal.SH.LPG.WH
Water heating: LPG shd | 105.4836 | 93.7028 | 87.2193 | 78.4419 | 73.964 | 68.3094 | 57.6675 | 52.798 | 49.0333 | 42.7679 | 38.728 | 34.091 | 30.5693 | 30.2187 | 29.9512 | 29.6756 | 31.1094 | 32.9246 | 31.4532 | 26.8415 | 25.0625 | 26.9956 | 31.5166 | 25.7963 | TES.ktoe.ES.Res.HH.Thermal.SH.LPG.WH.LPG.NoSolar.LPG
Water heating: LPG shd + solar | 0.20329 | 0.17021 | 0.14977 | 0.14836 | 0.14713 | 0.13855 | 0.11524 | 0.12952 | 0.15316 | 0.16235 | 0.16762 | 0.14078 | 0.14758 | 0.18438 | 0.18897 | 0.21894 | 0.24675 | 0.27591 | 0.26798 | 0.23215 | 0.21476 | 0.24783 | 0.32568 | 0.23466 | TES.ktoe.ES.Res.HH.Thermal.SH.LPG.WH.LPG.Solar
LPG | 0.023312 | 0.03771 | 0.013358 | 0.0077982 | 0.010179 | 0.0092801 | 0.010537 | 0.0096676 | 0.010749 | 0.01068 | 0.011032 | 0.013976 | 0.0096028 | 0.0075657 | 0.016117 | 0.0038967 | 0.0074659 | 0.015623 | 0.017713 | 0.019312 | 0.014242 | 0.018959 | 0.028286 | 0.015124 | TES.ktoe.ES.Res.HH.Thermal.SH.LPG.WH.LPG.Solar.LPG
Solar | 0.17998 | 0.13251 | 0.13641 | 0.14056 | 0.13695 | 0.12927 | 0.1047 | 0.11986 | 0.14241 | 0.15167 | 0.15659 | 0.12681 | 0.13798 | 0.17681 | 0.17285 | 0.21505 | 0.23929 | 0.26029 | 0.25026 | 0.21284 | 0.20051 | 0.22887 | 0.2974 | 0.21954 | TES.ktoe.ES.Res.HH.Thermal.SH.LPG.WH.LPG.Solar.Solar
Water heating: Electric | 12.7535 | 16.7998 | 16.7679 | 15.325 | 16.922 | 21.794 | 27.1557 | 28.295 | 27.5213 | 24.9404 | 25.0748 | 25.6865 | 24.1298 | 21.3283 | 20.7287 | 18.9711 | 18.69 | 19.2281 | 19.332 | 18.4278 | 18.8465 | 19.8124 | 20.4777 | 20.1601 | TES.ktoe.ES.Res.HH.Thermal.SH.LPG.WH.Elc.NoSolar.Elec
Water heating: Electric + solar | 2.2127 | 2.7752 | 2.6959 | 2.6337 | 3.1493 | 4.0763 | 5.5417 | 7.4783 | 9.5224 | 10.3727 | 11.6464 | 11.702 | 12.1921 | 12.5545 | 13.2037 | 12.5609 | 13.4417 | 15.2555 | 15.9973 | 16.3185 | 16.9552 | 18.4641 | 20.0412 | 19.3906 | TES.ktoe.ES.Res.HH.Thermal.SH.LPG.WH.Elc.Solar
Electricity | 0.24666 | 0.61216 | 0.24009 | 0.13515 | 0.21613 | 0.26993 | 0.51125 | 0.55967 | 0.66689 | 0.67641 | 0.75335 | 1.1457 | 0.78562 | 0.47831 | 1.1306 | 0.1644 | 0.34369 | 0.83846 | 1.0422 | 1.3964 | 1.1936 | 1.3772 | 1.6252 | 1.2939 | TES.ktoe.ES.Res.HH.Thermal.SH.LPG.WH.Elc.Solar.Elec
Solar | 1.966 | 2.163 | 2.4558 | 2.4986 | 2.9332 | 3.8063 | 5.0305 | 6.9186 | 8.8556 | 9.6963 | 10.893 | 10.5563 | 11.4065 | 12.0762 | 12.073 | 12.3965 | 13.098 | 14.4171 | 14.9551 | 14.9221 | 15.7616 | 17.0869 | 18.416 | 18.0967 | TES.ktoe.ES.Res.HH.Thermal.SH.LPG.WH.Elc.Solar.Solar
Cooking | 66.6893 | 68.3081 | 64.721 | 62.8543 | 60.6816 | 59.8749 | 65.433 | 63.1139 | 60.1783 | 53.7403 | 51.3616 | 43.8519 | 39.9914 | 33.3041 | 35.6612 | 34.9519 | 34.8449 | 36.0818 | 37.9427 | 33.1621 | 32.691 | 34.4856 | 37.5541 | 35.5998 | TES.ktoe.ES.Res.HH.Thermal.SH.LPG.CO
LPG | 22.3579 | 20.5475 | 19.8101 | 18.7512 | 18.0894 | 17.0494 | 15.4118 | 14.8009 | 14.1064 | 12.6501 | 11.3493 | 9.9433 | 9.0596 | 8.3698 | 8.0233 | 7.9327 | 7.9533 | 8.2336 | 8.1521 | 6.4662 | 5.9102 | 6.3464 | 7.4361 | 6.1509 | TES.ktoe.ES.Res.HH.Thermal.SH.LPG.CO.LPG.LPG
Electric | 44.3314 | 47.7606 | 44.9109 | 44.103 | 42.5922 | 42.8255 | 50.0212 | 48.3129 | 46.0719 | 41.0902 | 40.0123 | 33.9086 | 30.9318 | 24.9343 | 27.6378 | 27.0193 | 26.8916 | 27.8482 | 29.7906 | 26.6959 | 26.7808 | 28.1393 | 30.118 | 29.4489 | TES.ktoe.ES.Res.HH.Thermal.SH.LPG.CO.Elc.Elec
Household type: Diesel oil | 1223.978 | 1269.0363 | 1253.4107 | 1389.1155 | 1524.3826 | 1508.7756 | 1360.7692 | 1288.3609 | 1242.4835 | 1206.9669 | 1233.6751 | 1099.1705 | 1067.8538 | 1154.7204 | 1224.1149 | 1501.9234 | 1397.4376 | 1418.4004 | 1454.4172 | 1312.0159 | 1394.9629 | 1377.9165 | 1315.872 | 1263.8707 | TES.ktoe.ES.Res.HH.Thermal.SH.Oil
Space heating | 870.8464 | 875.1672 | 875.786 | 997.1954 | 1129.5976 | 1102.472 | 950.215 | 919.107 | 881.2303 | 853.2008 | 883.288 | 759.1864 | 731.2157 | 796.6211 | 815.8366 | 1011.3621 | 886.0324 | 881.0317 | 940.4001 | 827.2279 | 906.6363 | 892.2472 | 844.9963 | 824.6954 | TES.ktoe.ES.Res.HH.Thermal.SH.Oil.SH
Diesel oil and liquid biofuels | 852.0997 | 856.3108 | 857.5121 | 977.7193 | 1107.5852 | 1081.7012 | 933.0213 | 902.6078 | 865.7908 | 838.8018 | 868.4682 | 746.3522 | 719.0082 | 783.1259 | 801.8367 | 994.7367 | 871.4696 | 866.7852 | 925.0669 | 813.896 | 892.0293 | 877.8182 | 831.1321 | 811.1917 | TES.ktoe.ES.Res.HH.Thermal.SH.Oil.SH.Oil
Electricity | 18.7467 | 18.8564 | 18.2739 | 19.476 | 22.0124 | 20.7708 | 17.1937 | 16.4992 | 15.4394 | 14.399 | 14.8198 | 12.8342 | 12.2074 | 13.4953 | 13.9999 | 16.6253 | 14.5627 | 14.2465 | 15.3332 | 13.3319 | 14.607 | 14.4291 | 13.8643 | 13.5037 | TES.ktoe.ES.Res.HH.Thermal.SH.Oil.SH.Elec
Space cooling | 13.1577 | 17.2526 | 14.6399 | 31.4258 | 31.4832 | 46.4394 | 50.0781 | 29.4209 | 33.5436 | 50.3536 | 48.9536 | 47.8724 | 49.1555 | 51.4289 | 50.2196 | 94.749 | 107.9201 | 128.0863 | 100.4033 | 92.5985 | 86.6142 | 80.357 | 72.6508 | 65.2324 | TES.ktoe.ES.Res.HH.Thermal.SH.Oil.SC
Electricity | 13.1577 | 17.2526 | 14.6399 | 31.4258 | 31.4832 | 46.4394 | 50.0781 | 29.4209 | 33.5436 | 50.3536 | 48.9536 | 47.8724 | 49.1555 | 51.4289 | 50.2196 | 94.749 | 107.9201 | 128.0863 | 100.4033 | 92.5985 | 86.6142 | 80.357 | 72.6508 | 65.2324 | TES.ktoe.ES.Res.HH.Thermal.SH.Oil.SC.AC.Elec
Water heating | 213.5023 | 238.8303 | 225.2372 | 217.5691 | 220.2009 | 218.2928 | 210.3547 | 198.7812 | 193.92 | 180.0491 | 179.2211 | 180.9582 | 178.6336 | 201.8312 | 230.4706 | 257.2408 | 259.9382 | 264.7425 | 263.3191 | 255.0187 | 264.8125 | 266.3622 | 258.2522 | 243.987 | TES.ktoe.ES.Res.HH.Thermal.SH.Oil.WH
Water heating: GDO shd | 88.8037 | 89.8348 | 85.1011 | 83.1526 | 82.8072 | 83.0419 | 78.8099 | 77.4348 | 78.2801 | 72.3152 | 69.3158 | 67.6466 | 63.7998 | 74.3058 | 77.2196 | 89.4825 | 77.5269 | 77.6888 | 80.1816 | 75.5814 | 84.1489 | 83.292 | 79.0656 | 78.1506 | TES.ktoe.ES.Res.HH.Thermal.SH.Oil.WH.Oil.NoSolar.Oil
Water heating: GDO shd + solar | 0.16618 | 0.15953 | 0.14053 | 0.1507 | 0.15909 | 0.15997 | 0.15073 | 0.19638 | 0.28878 | 0.34879 | 0.35899 | 0.33612 | 0.30426 | 0.44787 | 0.49478 | 0.77768 | 0.64646 | 0.59735 | 0.65535 | 0.59788 | 0.73553 | 0.738 | 0.69265 | 0.6929 | TES.ktoe.ES.Res.HH.Thermal.SH.Oil.WH.Oil.Solar
Diesel oil and liquid biofuels | 0.019021 | 0.035378 | 0.01257 | 0.0079306 | 0.011013 | 0.010692 | 0.013787 | 0.014659 | 0.020471 | 0.023079 | 0.023536 | 0.033868 | 0.016425 | 0.018455 | 0.042504 | 0.021217 | 0.022204 | 0.032676 | 0.043183 | 0.049167 | 0.051954 | 0.057334 | 0.057073 | 0.045881 | TES.ktoe.ES.Res.HH.Thermal.SH.Oil.WH.Oil.Solar.Oil
Solar | 0.14716 | 0.12415 | 0.12796 | 0.14277 | 0.14808 | 0.14928 | 0.13694 | 0.18172 | 0.26831 | 0.32571 | 0.33546 | 0.30226 | 0.28784 | 0.42942 | 0.45227 | 0.75646 | 0.62425 | 0.56467 | 0.61216 | 0.54872 | 0.68358 | 0.68067 | 0.63557 | 0.64702 | TES.ktoe.ES.Res.HH.Thermal.SH.Oil.WH.Oil.Solar.Solar
Water heating: Electric | 106.121 | 127.4249 | 120.2834 | 113.7911 | 115.2863 | 113.2599 | 109.2174 | 98.182 | 89.093 | 76.3365 | 73.5197 | 76.7561 | 75.6036 | 80.1635 | 89.2652 | 94.6752 | 98.7923 | 98.4422 | 94.5727 | 90.8072 | 91.8702 | 92.4743 | 89.6094 | 83.7801 | TES.ktoe.ES.Res.HH.Thermal.SH.Oil.WH.Elc.NoSolar.Elec
Water heating: Electric + solar | 18.4114 | 21.411 | 19.7122 | 20.4747 | 21.9482 | 21.831 | 22.1768 | 22.968 | 26.2581 | 31.0486 | 36.0266 | 36.2194 | 38.9259 | 46.914 | 63.491 | 72.3055 | 82.9725 | 88.0142 | 87.9094 | 88.0322 | 88.0579 | 89.8579 | 88.8845 | 81.3635 | TES.ktoe.ES.Res.HH.Thermal.SH.Oil.WH.Elc.Solar
Electricity | 2.0525 | 4.7229 | 1.7555 | 1.0507 | 1.5063 | 1.4457 | 2.0459 | 1.7189 | 1.8389 | 2.0247 | 2.3304 | 3.5461 | 2.5082 | 1.7874 | 5.4367 | 0.94633 | 2.1215 | 4.8373 | 5.7274 | 7.5331 | 6.199 | 6.7023 | 7.2079 | 5.4293 | TES.ktoe.ES.Res.HH.Thermal.SH.Oil.WH.Elc.Solar.Elec
Solar | 16.359 | 16.6881 | 17.9567 | 19.424 | 20.4419 | 20.3853 | 20.1309 | 21.2491 | 24.4192 | 29.0239 | 33.6962 | 32.6732 | 36.4177 | 45.1267 | 58.0543 | 71.3592 | 80.851 | 83.1769 | 82.182 | 80.499 | 81.8589 | 83.1556 | 81.6767 | 75.9342 | TES.ktoe.ES.Res.HH.Thermal.SH.Oil.WH.Elc.Solar.Solar
Cooking | 126.4716 | 137.7862 | 137.7476 | 142.9252 | 143.101 | 141.5715 | 150.1213 | 141.0518 | 133.7897 | 123.3635 | 122.2125 | 111.1535 | 108.8491 | 104.8392 | 127.588 | 138.5714 | 143.5469 | 144.5399 | 150.2947 | 137.1708 | 136.8999 | 138.9501 | 139.9726 | 129.9559 | TES.ktoe.ES.Res.HH.Thermal.SH.Oil.CO
LPG | 42.4002 | 40.6339 | 41.1975 | 41.539 | 41.683 | 39.7997 | 35.7531 | 33.7966 | 31.9854 | 29.5861 | 27.5546 | 25.8608 | 25.2311 | 26.6116 | 28.6623 | 30.9211 | 32.1652 | 32.4522 | 31.9943 | 26.4199 | 24.5657 | 25.3772 | 27.4773 | 22.2467 | TES.ktoe.ES.Res.HH.Thermal.SH.Oil.CO.LPG.LPG
Electric | 84.0714 | 97.1523 | 96.5501 | 101.3863 | 101.4179 | 101.7718 | 114.3682 | 107.2552 | 101.8043 | 93.7773 | 94.6578 | 85.2927 | 83.618 | 78.2275 | 98.9258 | 107.6504 | 111.3816 | 112.0877 | 118.3004 | 110.751 | 112.3342 | 113.5729 | 112.4953 | 107.7092 | TES.ktoe.ES.Res.HH.Thermal.SH.Oil.CO.Elc.Elec
Household type: Gas | 1022.5364 | 1163.5393 | 1306.5507 | 1569.2936 | 1629.4392 | 1741.5764 | 2038.1502 | 2098.7007 | 2076.3637 | 2164.2139 | 2513.9229 | 2082.1416 | 2142.3825 | 1966.3775 | 1920.8182 | 2117.6142 | 2205.463 | 2314.7258 | 2608.3685 | 2548.9616 | 2615.5273 | 2739.6893 | 2404.4604 | 2316.5335 | TES.ktoe.ES.Res.HH.Thermal.SH.Gas
Space heating | 716.2447 | 806.7596 | 927.0243 | 1120.0512 | 1182.7669 | 1253.1833 | 1438.8209 | 1498.4541 | 1444.5223 | 1496.858 | 1779.3486 | 1413.5654 | 1467.5861 | 1343.0556 | 1302.4399 | 1417.9729 | 1407.842 | 1459.9066 | 1700.6154 | 1636.8041 | 1687.9662 | 1763.2566 | 1542.1988 | 1492.0078 | TES.ktoe.ES.Res.HH.Thermal.SH.Gas.SH
Natural gas and biogas | 700.8262 | 789.3771 | 907.6813 | 1098.1757 | 1159.7183 | 1229.5731 | 1412.7861 | 1471.5549 | 1419.2138 | 1471.5964 | 1749.4947 | 1389.6689 | 1443.0851 | 1320.3034 | 1280.0898 | 1394.6635 | 1384.7029 | 1436.2995 | 1672.887 | 1610.4247 | 1660.771 | 1734.742 | 1516.8952 | 1467.5774 | TES.ktoe.ES.Res.HH.Thermal.SH.Gas.SH.Gas
Electricity | 15.4186 | 17.3825 | 19.343 | 21.8755 | 23.0485 | 23.6102 | 26.0347 | 26.8992 | 25.3085 | 25.2616 | 29.8539 | 23.8965 | 24.5009 | 22.7522 | 22.3501 | 23.3094 | 23.1392 | 23.6071 | 27.7284 | 26.3793 | 27.1952 | 28.5147 | 25.3036 | 24.4304 | TES.ktoe.ES.Res.HH.Thermal.SH.Gas.SH.Elec
Space cooling | 11.3891 | 16.3143 | 14.8429 | 37.5196 | 43.201 | 69.6117 | 83.1285 | 59.876 | 76.169 | 123.2592 | 122.696 | 121.7866 | 112.6304 | 102.4191 | 80.1709 | 126.861 | 127.7442 | 159.9303 | 143.3418 | 152.5178 | 162.1458 | 164.4012 | 154.8965 | 144.8063 | TES.ktoe.ES.Res.HH.Thermal.SH.Gas.SC
Electricity | 11.3891 | 16.3143 | 14.8429 | 37.5196 | 43.201 | 69.6117 | 83.1285 | 59.876 | 76.169 | 123.2592 | 122.696 | 121.7866 | 112.6304 | 102.4191 | 80.1709 | 126.861 | 127.7442 | 159.9303 | 143.3418 | 152.5178 | 162.1458 | 164.4012 | 154.8965 | 144.8063 | TES.ktoe.ES.Res.HH.Thermal.SH.Gas.SC.AC.Elec
Water heating | 188.1951 | 213.1298 | 227.1961 | 249.7026 | 245.0405 | 254.4201 | 299.6333 | 317.1498 | 326.9601 | 318.0149 | 370.7229 | 338.2967 | 350.927 | 343.487 | 347.8469 | 369.7123 | 436.3607 | 452.3388 | 486.8613 | 495.9552 | 500.7013 | 539.2619 | 460.2592 | 440.3238 | TES.ktoe.ES.Res.HH.Thermal.SH.Gas.WH
Water heating: NGS shd | 183.603 | 207.3529 | 225.3922 | 243.5133 | 237.1249 | 251.8036 | 293.3148 | 310.8882 | 314.5546 | 306.5874 | 353.2267 | 314.6252 | 334.4472 | 334.1571 | 338.5022 | 363.0858 | 425.8828 | 436.8076 | 457.3125 | 466.6788 | 475.5164 | 532.9232 | 455.4532 | 417.7938 | TES.ktoe.ES.Res.HH.Thermal.SH.Gas.WH.Gas.NoSolar.Gas
Water heating: NGS shd + solar | 0.33117 | 0.32706 | 0.35724 | 0.4605 | 0.43989 | 0.45926 | 0.58608 | 0.818 | 1.1304 | 1.4384 | 1.9792 | 1.761 | 1.8176 | 1.9471 | 2.0178 | 2.6376 | 3.4599 | 3.4555 | 3.7081 | 3.8442 | 3.9702 | 5.0456 | 4.1399 | 3.7117 | TES.ktoe.ES.Res.HH.Thermal.SH.Gas.WH.Gas.Solar
Natural gas and biogas | 0.037818 | 0.072338 | 0.031858 | 0.024443 | 0.03032 | 0.03048 | 0.053821 | 0.06155 | 0.079463 | 0.094017 | 0.13519 | 0.18428 | 0.12212 | 0.078893 | 0.16904 | 0.050215 | 0.11569 | 0.19304 | 0.24313 | 0.32215 | 0.27322 | 0.40529 | 0.34694 | 0.24602 | TES.ktoe.ES.Res.HH.Thermal.SH.Gas.WH.Gas.Solar.Gas
Solar | 0.29335 | 0.25473 | 0.32539 | 0.43606 | 0.40957 | 0.42878 | 0.53225 | 0.75645 | 1.0509 | 1.3444 | 1.844 | 1.5768 | 1.6955 | 1.8682 | 1.8487 | 2.5874 | 3.3442 | 3.2625 | 3.465 | 3.522 | 3.697 | 4.6403 | 3.7929 | 3.4657 | TES.ktoe.ES.Res.HH.Thermal.SH.Gas.WH.Gas.Solar.Solar
Water heating: Electric | 3.631 | 4.6745 | 1.2607 | 4.6341 | 6.0449 | 1.7383 | 4.6082 | 4.3772 | 7.2234 | 6.2419 | 9.6908 | 14.9741 | 10.2441 | 5.9784 | 5.9726 | 3.323 | 4.6799 | 7.1249 | 14.8703 | 13.9984 | 12.1567 | 0.73709 | 0.37939 | 10.0157 | TES.ktoe.ES.Res.HH.Thermal.SH.Gas.WH.Elc.NoSolar.Elec
Water heating: Electric + solar | 0.62994 | 0.77534 | 0.18595 | 1.0947 | 1.4308 | 0.4189 | 1.1242 | 1.0665 | 4.0517 | 3.7472 | 5.8262 | 6.9363 | 4.4181 | 1.4043 | 1.3543 | 0.66591 | 2.3382 | 4.9509 | 10.9703 | 11.4338 | 9.058 | 0.55602 | 0.28671 | 8.8026 | TES.ktoe.ES.Res.HH.Thermal.SH.Gas.WH.Elc.Solar
Electricity | 0.070224 | 0.17103 | 0.01656 | 0.056176 | 0.098191 | 0.02774 | 0.10371 | 0.079815 | 0.28375 | 0.24436 | 0.37687 | 0.67911 | 0.28468 | 0.053504 | 0.11597 | 0.0087154 | 0.059783 | 0.2721 | 0.71473 | 0.97842 | 0.63765 | 0.041472 | 0.02325 | 0.58739 | TES.ktoe.ES.Res.HH.Thermal.SH.Gas.WH.Elc.Solar.Elec
Solar | 0.55971 | 0.60431 | 0.16939 | 1.0385 | 1.3326 | 0.39116 | 1.0205 | 0.98667 | 3.7679 | 3.5028 | 5.4493 | 6.2572 | 4.1334 | 1.3508 | 1.2384 | 0.6572 | 2.2784 | 4.6787 | 10.2556 | 10.4554 | 8.4204 | 0.51454 | 0.26346 | 8.2152 | TES.ktoe.ES.Res.HH.Thermal.SH.Gas.WH.Elc.Solar.Solar
Cooking | 106.7075 | 127.3355 | 137.4874 | 162.0202 | 158.4309 | 164.3613 | 216.5676 | 223.2207 | 228.7122 | 226.0817 | 241.1553 | 208.4928 | 211.2391 | 177.4158 | 190.3604 | 203.0679 | 233.5161 | 242.5501 | 277.55 | 263.6846 | 264.7139 | 272.7696 | 247.1059 | 239.3957 | TES.ktoe.ES.Res.HH.Thermal.SH.Gas.CO
Natural gas | 84.5852 | 100.7237 | 112.1468 | 132.3319 | 127.5584 | 135.6386 | 178.4508 | 184.7167 | 184.9364 | 182.8511 | 186.5479 | 153.9099 | 161.645 | 138.9222 | 145.051 | 166.8079 | 191.9832 | 191.5453 | 211.3097 | 198.3067 | 202.437 | 223.3114 | 205.7608 | 194.2526 | TES.ktoe.ES.Res.HH.Thermal.SH.Gas.CO.Gas.Gas
Electric | 22.1223 | 26.6119 | 25.3406 | 29.6883 | 30.8724 | 28.7227 | 38.1168 | 38.5041 | 43.7758 | 43.2306 | 54.6074 | 54.5829 | 49.5941 | 38.4936 | 45.3094 | 36.26 | 41.5328 | 51.0048 | 66.2403 | 65.3778 | 62.2769 | 49.4582 | 41.3451 | 45.1431 | TES.ktoe.ES.Res.HH.Thermal.SH.Gas.CO.Elc.Elec
Household type: Biomass | 1186.0456 | 1207.7024 | 1197.0597 | 1198.4841 | 1213.4216 | 1255.1416 | 1321.488 | 1379.3426 | 1478.0447 | 1802.9771 | 1929.4708 | 2047.1089 | 2177.9727 | 2260.8619 | 2298.3049 | 2312.7501 | 1817.4388 | 1805.6964 | 1757.1134 | 1744.7329 | 1760.5909 | 1817.9819 | 1886.1641 | 1895.9511 | TES.ktoe.ES.Res.HH.Thermal.SH.Biomass
Space heating | 830.2673 | 837.8134 | 846.9605 | 856.8925 | 884.7065 | 907.2786 | 938.4535 | 981.3039 | 1033.9928 | 1287.2756 | 1346.3706 | 1404.9944 | 1482.8464 | 1533.6751 | 1550.8859 | 1540.4697 | 1115.5661 | 1122.3752 | 1130.1171 | 1143.9706 | 1163.9537 | 1191.9958 | 1220.8832 | 1253.8494 | TES.ktoe.ES.Res.HH.Thermal.SH.Biomass.SH
Biomass and waste | 823.0245 | 830.4982 | 839.8019 | 850.1188 | 877.7289 | 900.3632 | 931.5866 | 974.1809 | 1026.6695 | 1278.4968 | 1337.2429 | 1395.3964 | 1472.8439 | 1523.1758 | 1540.1298 | 1530.2395 | 1108.1589 | 1115.0444 | 1122.6737 | 1136.5239 | 1156.3793 | 1184.2096 | 1212.7909 | 1245.5557 | TES.ktoe.ES.Res.HH.Thermal.SH.Biomass.SH.Biomass
Electricity | 7.2428 | 7.3152 | 7.1586 | 6.7737 | 6.9777 | 6.9155 | 6.8669 | 7.123 | 7.3233 | 8.7787 | 9.1276 | 9.598 | 10.0025 | 10.4993 | 10.7562 | 10.2301 | 7.4072 | 7.3308 | 7.4434 | 7.4467 | 7.5743 | 7.7861 | 8.0923 | 8.2938 | TES.ktoe.ES.Res.HH.Thermal.SH.Biomass.SH.Elec
Space cooling | 12.7263 | 16.5955 | 13.4931 | 26.161 | 22.0706 | 32.2202 | 40.1456 | 30.8538 | 44.6695 | 84.7442 | 103.9402 | 116.6443 | 130.6311 | 137.2757 | 115.625 | 177.651 | 151.9174 | 146.8367 | 102.3589 | 85.3991 | 76.4928 | 74.0556 | 78.9226 | 88.4943 | TES.ktoe.ES.Res.HH.Thermal.SH.Biomass.SC
Electricity | 12.7263 | 16.5955 | 13.4931 | 26.161 | 22.0706 | 32.2202 | 40.1456 | 30.8538 | 44.6695 | 84.7442 | 103.9402 | 116.6443 | 130.6311 | 137.2757 | 115.625 | 177.651 | 151.9174 | 146.8367 | 102.3589 | 85.3991 | 76.4928 | 74.0556 | 78.9226 | 88.4943 | TES.ktoe.ES.Res.HH.Thermal.SH.Biomass.SC.AC.Elec
Water heating | 220.8875 | 220.5282 | 209.672 | 190.8632 | 186.4472 | 192.9201 | 198.7286 | 214.3371 | 235.1794 | 255.2923 | 285.1307 | 326.0735 | 353.9128 | 388.5597 | 406.4688 | 379.3136 | 354.761 | 349.8075 | 335.2794 | 335.6732 | 339.1515 | 361.7667 | 385.8703 | 359.1507 | TES.ktoe.ES.Res.HH.Thermal.SH.Biomass.WH
Water heating: BMS shd | 13.3441 | 14.2668 | 14.3663 | 13.8728 | 14.0216 | 15.137 | 16.5055 | 18.309 | 21.264 | 23.7141 | 26.9246 | 31.8464 | 33.5674 | 36.5888 | 36.8605 | 34.922 | 25.6495 | 26.0986 | 25.1217 | 26.6764 | 26.9274 | 27.3414 | 27.9069 | 28.7994 | TES.ktoe.ES.Res.HH.Thermal.SH.Biomass.WH.Biomass.NoSolar.Biomass
Water heating: BMS shd + solar | 0.024533 | 0.023967 | 0.022919 | 0.024927 | 0.025977 | 0.02825 | 0.031526 | 0.045579 | 0.076303 | 0.11371 | 0.13876 | 0.15881 | 0.18938 | 0.25004 | 0.26519 | 0.28186 | 0.20346 | 0.20021 | 0.19547 | 0.22256 | 0.22708 | 0.23465 | 0.24546 | 0.25857 | TES.ktoe.ES.Res.HH.Thermal.SH.Biomass.WH.Biomass.Solar
Biomass and waste | 0.0028049 | 0.0053082 | 0.0020448 | 0.0013099 | 0.0017903 | 0.0018806 | 0.0028835 | 0.003392 | 0.0053602 | 0.0075065 | 0.0090752 | 0.016022 | 0.012847 | 0.011262 | 0.023667 | 0.0063361 | 0.0064201 | 0.010973 | 0.012556 | 0.018754 | 0.015709 | 0.017937 | 0.020261 | 0.017274 | TES.ktoe.ES.Res.HH.Thermal.SH.Biomass.WH.Biomass.Solar.Biomass
Solar | 0.021728 | 0.018659 | 0.020874 | 0.023617 | 0.024187 | 0.02637 | 0.028643 | 0.042187 | 0.070943 | 0.1062 | 0.12969 | 0.14279 | 0.17653 | 0.23878 | 0.24153 | 0.27553 | 0.19704 | 0.18924 | 0.18292 | 0.20381 | 0.21137 | 0.21671 | 0.2252 | 0.2413 | TES.ktoe.ES.Res.HH.Thermal.SH.Biomass.WH.Biomass.Solar.Solar
Water heating: LPG | 181.428 | 167.3939 | 156.8099 | 141.4421 | 133.4242 | 126.2519 | 113.1637 | 111.248 | 112.5329 | 115.248 | 123.0542 | 135.6964 | 145.4817 | 166.2346 | 174.3878 | 167.422 | 161.8677 | 158.765 | 147.1679 | 131.4786 | 124.5805 | 133.6186 | 150.9204 | 126.3528 | TES.ktoe.ES.Res.HH.Thermal.SH.Biomass.WH.LPG.NoSolar.LPG
Water heating: LPG + solar | 0.34963 | 0.29274 | 0.2582 | 0.25609 | 0.25353 | 0.24485 | 0.21399 | 0.29365 | 0.43837 | 0.60286 | 0.69267 | 0.64503 | 0.74182 | 1.0098 | 1.1017 | 1.1876 | 1.1981 | 1.2403 | 1.1988 | 1.0546 | 0.98652 | 1.1493 | 1.4683 | 1.0905 | TES.ktoe.ES.Res.HH.Thermal.SH.Biomass.WH.LPG.Solar
LPG | 0.040094 | 0.064854 | 0.023029 | 0.013461 | 0.01754 | 0.0164 | 0.019566 | 0.021918 | 0.030766 | 0.039659 | 0.045588 | 0.064033 | 0.048269 | 0.041438 | 0.093964 | 0.021136 | 0.036249 | 0.07023 | 0.079237 | 0.087732 | 0.065423 | 0.087923 | 0.12752 | 0.070281 | TES.ktoe.ES.Res.HH.Thermal.SH.Biomass.WH.LPG.Solar.LPG
Solar | 0.30954 | 0.22789 | 0.23517 | 0.24263 | 0.23599 | 0.22845 | 0.19443 | 0.27173 | 0.4076 | 0.5632 | 0.64708 | 0.581 | 0.69355 | 0.9684 | 1.0077 | 1.1664 | 1.1618 | 1.1701 | 1.1195 | 0.96691 | 0.9211 | 1.0614 | 1.3407 | 1.0202 | TES.ktoe.ES.Res.HH.Thermal.SH.Biomass.WH.LPG.Solar.Solar
Water heating: Electric | 21.9356 | 33.1935 | 33.0086 | 30.2087 | 32.8023 | 43.3405 | 57.2146 | 65.2483 | 70.5086 | 73.945 | 84.0518 | 103.3491 | 112.8957 | 115.931 | 117.156 | 104.9513 | 97.6073 | 93.3687 | 89.7475 | 94.6001 | 99.5089 | 104.7244 | 105.9559 | 105.0637 | TES.ktoe.ES.Res.HH.Thermal.SH.Biomass.WH.Elc.NoSolar.Elec
Water heating: Electric + solar | 3.8057 | 5.3574 | 5.2061 | 5.0586 | 5.9197 | 7.9176 | 11.5993 | 19.1926 | 30.3593 | 41.6687 | 50.2686 | 54.3778 | 61.0369 | 68.5453 | 76.6976 | 70.5488 | 68.235 | 70.1347 | 71.8481 | 81.6409 | 86.9212 | 94.6984 | 99.3734 | 97.5858 | TES.ktoe.ES.Res.HH.Thermal.SH.Biomass.WH.Elc.Solar
Electricity | 0.42425 | 1.1818 | 0.46364 | 0.25958 | 0.40626 | 0.52431 | 1.0701 | 1.4364 | 2.1262 | 2.7172 | 3.2516 | 5.3239 | 3.933 | 2.6115 | 6.5676 | 0.92334 | 1.7447 | 3.8547 | 4.681 | 6.9862 | 6.119 | 7.0634 | 8.0584 | 6.5118 | TES.ktoe.ES.Res.HH.Thermal.SH.Biomass.WH.Elc.Solar.Elec
Solar | 3.3814 | 4.1757 | 4.7425 | 4.799 | 5.5135 | 7.3933 | 10.5292 | 17.7563 | 28.2332 | 38.9515 | 47.017 | 49.0538 | 57.1039 | 65.9338 | 70.1301 | 69.6255 | 66.4903 | 66.28 | 67.1671 | 74.6547 | 80.8022 | 87.635 | 91.315 | 91.074 | TES.ktoe.ES.Res.HH.Thermal.SH.Biomass.WH.Elc.Solar.Solar
Cooking | 122.1644 | 132.7653 | 126.9341 | 124.5675 | 120.1973 | 122.7227 | 144.1604 | 152.8478 | 164.2031 | 175.665 | 194.0293 | 199.3966 | 210.5823 | 201.3515 | 225.3252 | 215.3158 | 195.1944 | 186.6771 | 189.358 | 179.6901 | 180.993 | 190.1638 | 200.4879 | 194.4567 | TES.ktoe.ES.Res.HH.Thermal.SH.Biomass.CO
Biomass | 10.797 | 12.3986 | 12.1196 | 12.7293 | 12.1488 | 12.4647 | 14.5329 | 14.129 | 14.0281 | 14.0577 | 14.6811 | 14.7413 | 14.982 | 15.0475 | 15.1464 | 15.0274 | 10.9116 | 10.9612 | 11.0229 | 11.1113 | 11.1823 | 11.2622 | 11.3087 | 11.3841 | TES.ktoe.ES.Res.HH.Thermal.SH.Biomass.CO.Biomass.Biomass
LPG | 37.3365 | 35.5862 | 34.536 | 32.8026 | 31.7197 | 30.8654 | 29.8049 | 31.5363 | 33.7579 | 36.886 | 39.2553 | 42.5522 | 45.1561 | 47.1749 | 47.4112 | 45.7885 | 42.5196 | 40.504 | 38.6925 | 32.1547 | 29.8459 | 31.9612 | 36.4749 | 30.9584 | TES.ktoe.ES.Res.HH.Thermal.SH.Biomass.CO.LPG.LPG
Electric | 74.031 | 84.7805 | 80.2785 | 79.0356 | 76.3288 | 79.3925 | 99.8226 | 107.1826 | 116.4171 | 124.7212 | 140.093 | 142.1031 | 150.4442 | 139.1292 | 162.7676 | 154.4999 | 141.7632 | 135.2119 | 139.6425 | 136.4241 | 139.9648 | 146.9405 | 152.7042 | 152.1142 | TES.ktoe.ES.Res.HH.Thermal.SH.Biomass.CO.Elc.Elec
Household type: Geothermal | 0.079011 | 0.080947 | 0.079886 | 0.080264 | 0.079752 | 0.080593 | 0.082712 | 0.083005 | 0.084267 | 0.086115 | 0.087812 | 0.089103 | 0.090586 | 0.090676 | 0.091992 | 0.093762 | 0.094528 | 0.09547 | 0.09519 | 0.094509 | 0.094478 | 0.096216 | 0.097063 | 0.096781 | TES.ktoe.ES.Res.HH.Thermal.SH.Geo
Space heating | 0.055735 | 0.055848 | 0.056551 | 0.057551 | 0.058319 | 0.058707 | 0.059143 | 0.059621 | 0.059904 | 0.060901 | 0.062287 | 0.061948 | 0.062587 | 0.062551 | 0.062318 | 0.062484 | 0.061007 | 0.061363 | 0.062705 | 0.062529 | 0.063063 | 0.063565 | 0.064104 | 0.064647 | TES.ktoe.ES.Res.HH.Thermal.SH.Geo.SH
Geothermal | 0.055491 | 0.055603 | 0.056311 | 0.057323 | 0.058088 | 0.058482 | 0.058926 | 0.059403 | 0.059691 | 0.060693 | 0.062075 | 0.061736 | 0.062375 | 0.062336 | 0.062101 | 0.062276 | 0.060803 | 0.061161 | 0.062498 | 0.062325 | 0.062857 | 0.063356 | 0.06389 | 0.064432 | TES.ktoe.ES.Res.HH.Thermal.SH.Geo.SH.Geo
Electricity | 0.00024417 | 0.00024488 | 0.00024 | 0.00022837 | 0.00023089 | 0.00022459 | 0.00021718 | 0.00021717 | 0.00021289 | 0.00020837 | 0.00021185 | 0.00021232 | 0.0002118 | 0.00021484 | 0.00021686 | 0.00020817 | 0.00020321 | 0.00020105 | 0.00020718 | 0.00020418 | 0.00020586 | 0.00020828 | 0.00021315 | 0.00021452 | TES.ktoe.ES.Res.HH.Thermal.SH.Geo.SH.Elec
Space cooling | 0.00087092 | 0.0011272 | 0.00087439 | 0.0017308 | 0.0014419 | 0.0018949 | 0.0022432 | 0.001641 | 0.0022268 | 0.0038836 | 0.0040828 | 0.0043629 | 0.0044193 | 0.0044012 | 0.0036272 | 0.0055709 | 0.0050435 | 0.0052803 | 0.0040981 | 0.0035287 | 0.0031228 | 0.0031361 | 0.0029555 | 0.0032218 | TES.ktoe.ES.Res.HH.Thermal.SH.Geo.SC
Electricity | 0.00087092 | 0.0011272 | 0.00087439 | 0.0017308 | 0.0014419 | 0.0018949 | 0.0022432 | 0.001641 | 0.0022268 | 0.0038836 | 0.0040828 | 0.0043629 | 0.0044193 | 0.0044012 | 0.0036272 | 0.0055709 | 0.0050435 | 0.0052803 | 0.0040981 | 0.0035287 | 0.0031228 | 0.0031361 | 0.0029555 | 0.0032218 | TES.ktoe.ES.Res.HH.Thermal.SH.Geo.SC.AC.Elec
Water heating | 0.014209 | 0.015101 | 0.013995 | 0.01271 | 0.012078 | 0.012077 | 0.012301 | 0.012683 | 0.013101 | 0.01262 | 0.012317 | 0.014035 | 0.014788 | 0.01562 | 0.016707 | 0.016281 | 0.018723 | 0.018912 | 0.017936 | 0.018649 | 0.018501 | 0.019391 | 0.019515 | 0.018797 | TES.ktoe.ES.Res.HH.Thermal.SH.Geo.WH
Water heating: GEO shd | 0.0099316 | 0.010027 | 0.0095461 | 0.0087921 | 0.0083521 | 0.0083544 | 0.0084997 | 0.0086746 | 0.009164 | 0.0089103 | 0.0083763 | 0.0096373 | 0.0099959 | 0.010861 | 0.011227 | 0.011319 | 0.012988 | 0.012829 | 0.011744 | 0.012159 | 0.012016 | 0.011837 | 0.01171 | 0.011619 | TES.ktoe.ES.Res.HH.Thermal.SH.Geo.WH.Geo.NoSolar.Geo
Water heating: GEO shd + solar | 0 | 0 | 0 | 0 | 0 | 0 | 0 | 0 | 0 | 0 | 0 | 0 | 6.5801e-05 | 6.7066e-05 | 6.9354e-05 | 7.7253e-05 | 9.3031e-05 | 9.1463e-05 | 8.4498e-05 | 8.6645e-05 | 8.943e-05 | 8.9626e-05 | 8.9595e-05 | 9.1062e-05 | TES.ktoe.ES.Res.HH.Thermal.SH.Geo.WH.Geo.Solar
Geothermal | 0 | 0 | 0 | 0 | 0 | 0 | 0 | 0 | 0 | 0 | 0 | 0 | 4.2781e-06 | 2.6304e-06 | 5.9197e-06 | 6.681e-07 | 7.7609e-07 | 7.8047e-07 | 7.4637e-07 | 7.9328e-07 | 7.802e-07 | 8.162e-07 | 8.0942e-07 | 7.6937e-07 | TES.ktoe.ES.Res.HH.Thermal.SH.Geo.WH.Geo.Solar.Geo
Solar | 0 | 0 | 0 | 0 | 0 | 0 | 0 | 0 | 0 | 0 | 0 | 0 | 6.1523e-05 | 6.4436e-05 | 6.3434e-05 | 7.6585e-05 | 9.2255e-05 | 9.0682e-05 | 8.3752e-05 | 8.5852e-05 | 8.8649e-05 | 8.881e-05 | 8.8786e-05 | 9.0292e-05 | TES.ktoe.ES.Res.HH.Thermal.SH.Geo.WH.Geo.Solar.Solar
Water heating: Electric | 0.003636 | 0.0043582 | 0.003848 | 0.003358 | 0.0031051 | 0.0030831 | 0.0031164 | 0.0031454 | 0.0028919 | 0.002573 | 0.0026696 | 0.0030672 | 0.0032195 | 0.0031319 | 0.0030507 | 0.0027011 | 0.0025678 | 0.0022813 | 0.0025867 | 0.0028868 | 0.002998 | 0.0032101 | 0.0032045 | 0.0033854 | TES.ktoe.ES.Res.HH.Thermal.SH.Geo.WH.Elc.NoSolar.Elec
Water heating: Electric + solar | 0.00064165 | 0.00071552 | 0.00060129 | 0.00055975 | 0.00062099 | 0.00063956 | 0.00068523 | 0.00086278 | 0.0010454 | 0.0011369 | 0.0012708 | 0.0013309 | 0.001507 | 0.0015609 | 0.00236 | 0.0021833 | 0.0030742 | 0.0037102 | 0.0035199 | 0.0035164 | 0.0033979 | 0.0042541 | 0.0045109 | 0.0037012 | TES.ktoe.ES.Res.HH.Thermal.SH.Geo.WH.Elc.Solar
Electricity | 7.153e-05 | 0.00015783 | 5.3548e-05 | 2.8724e-05 | 4.2617e-05 | 4.2352e-05 | 6.3215e-05 | 6.4569e-05 | 7.3215e-05 | 7.4138e-05 | 8.22e-05 | 0.0001303 | 9.7107e-05 | 5.9468e-05 | 0.00020208 | 2.8575e-05 | 7.8602e-05 | 0.00020392 | 0.00022933 | 0.00030091 | 0.0002392 | 0.00031731 | 0.0003658 | 0.00024698 | TES.ktoe.ES.Res.HH.Thermal.SH.Geo.WH.Elc.Solar.Elec
Solar | 0.00057012 | 0.00055769 | 0.00054774 | 0.00053102 | 0.00057837 | 0.00059721 | 0.00062201 | 0.00079821 | 0.00097221 | 0.0010628 | 0.0011886 | 0.0012006 | 0.0014099 | 0.0015014 | 0.0021579 | 0.0021547 | 0.0029956 | 0.0035063 | 0.0032906 | 0.0032155 | 0.0031587 | 0.0039368 | 0.0041451 | 0.0034542 | TES.ktoe.ES.Res.HH.Thermal.SH.Geo.WH.Elc.Solar.Solar
Cooking | 0.0081949 | 0.0088711 | 0.0084649 | 0.0082716 | 0.0079134 | 0.0079147 | 0.0090237 | 0.0090605 | 0.0090351 | 0.0087099 | 0.009126 | 0.0087563 | 0.0087913 | 0.0081032 | 0.0093399 | 0.0094253 | 0.0097544 | 0.0099148 | 0.010452 | 0.0098024 | 0.0097909 | 0.010124 | 0.010489 | 0.010116 | TES.ktoe.ES.Res.HH.Thermal.SH.Geo.CO
LPG | 0.0027371 | 0.0026386 | 0.0025788 | 0.002447 | 0.0023633 | 0.0022982 | 0.0021401 | 0.002139 | 0.0020753 | 0.0020325 | 0.0020176 | 0.0020792 | 0.0018952 | 0.0018481 | 0.0017683 | 0.0017602 | 0.0017757 | 0.0018124 | 0.0018901 | 0.0015934 | 0.0015181 | 0.0015811 | 0.0016472 | 0.0013348 | TES.ktoe.ES.Res.HH.Thermal.SH.Geo.CO.LPG.LPG
Electric | 0.0054578 | 0.0062325 | 0.0058861 | 0.0058246 | 0.0055502 | 0.0056165 | 0.0068836 | 0.0069215 | 0.0069599 | 0.0066774 | 0.0071085 | 0.0066772 | 0.0068961 | 0.0062551 | 0.0075715 | 0.0076651 | 0.0079787 | 0.0081024 | 0.0085617 | 0.008209 | 0.0082727 | 0.0085427 | 0.0088414 | 0.0087811 | TES.ktoe.ES.Res.HH.Thermal.SH.Geo.CO.Elc.Elec
Household type: Distributed heat | 0 | 0 | 0 | 0 | 0 | 0 | 0 | 0 | 0 | 0 | 0 | 0 | 0 | 0 | 0 | 0 | 0 | 0 | 0 | 0 | 0 | 0 | 0 | 0 | TES.ktoe.ES.Res.HH.Thermal.SH.DistrHeat
Space heating | 0 | 0 | 0 | 0 | 0 | 0 | 0 | 0 | 0 | 0 | 0 | 0 | 0 | 0 | 0 | 0 | 0 | 0 | 0 | 0 | 0 | 0 | 0 | 0 | TES.ktoe.ES.Res.HH.Thermal.SH.DistrHeat.SH
Distributed heat | 0 | 0 | 0 | 0 | 0 | 0 | 0 | 0 | 0 | 0 | 0 | 0 | 0 | 0 | 0 | 0 | 0 | 0 | 0 | 0 | 0 | 0 | 0 | 0 | TES.ktoe.ES.Res.HH.Thermal.SH.DistrHeat.SH.Steam_Distr
Electricity | 0 | 0 | 0 | 0 | 0 | 0 | 0 | 0 | 0 | 0 | 0 | 0 | 0 | 0 | 0 | 0 | 0 | 0 | 0 | 0 | 0 | 0 | 0 | 0 | TES.ktoe.ES.Res.HH.Thermal.SH.DistrHeat.SH.Elec
Space cooling | 0 | 0 | 0 | 0 | 0 | 0 | 0 | 0 | 0 | 0 | 0 | 0 | 0 | 0 | 0 | 0 | 0 | 0 | 0 | 0 | 0 | 0 | 0 | 0 | TES.ktoe.ES.Res.HH.Thermal.SH.DistrHeat.SC
Electricity | 0 | 0 | 0 | 0 | 0 | 0 | 0 | 0 | 0 | 0 | 0 | 0 | 0 | 0 | 0 | 0 | 0 | 0 | 0 | 0 | 0 | 0 | 0 | 0 | TES.ktoe.ES.Res.HH.Thermal.SH.DistrHeat.SC.AC.Elec
Water heating | 0 | 0 | 0 | 0 | 0 | 0 | 0 | 0 | 0 | 0 | 0 | 0 | 0 | 0 | 0 | 0 | 0 | 0 | 0 | 0 | 0 | 0 | 0 | 0 | TES.ktoe.ES.Res.HH.Thermal.SH.DistrHeat.WH
Water heating: DHE shd | 0 | 0 | 0 | 0 | 0 | 0 | 0 | 0 | 0 | 0 | 0 | 0 | 0 | 0 | 0 | 0 | 0 | 0 | 0 | 0 | 0 | 0 | 0 | 0 | TES.ktoe.ES.Res.HH.Thermal.SH.DistrHeat.WH.DistrHeat.NoSolar.Steam_Distr
Water heating: DHE shd + solar | 0 | 0 | 0 | 0 | 0 | 0 | 0 | 0 | 0 | 0 | 0 | 0 | 0 | 0 | 0 | 0 | 0 | 0 | 0 | 0 | 0 | 0 | 0 | 0 | TES.ktoe.ES.Res.HH.Thermal.SH.DistrHeat.WH.DistrHeat.Solar
Distributed heat | 0 | 0 | 0 | 0 | 0 | 0 | 0 | 0 | 0 | 0 | 0 | 0 | 0 | 0 | 0 | 0 | 0 | 0 | 0 | 0 | 0 | 0 | 0 | 0 | TES.ktoe.ES.Res.HH.Thermal.SH.DistrHeat.WH.DistrHeat.Solar.Steam_Distr
Solar | 0 | 0 | 0 | 0 | 0 | 0 | 0 | 0 | 0 | 0 | 0 | 0 | 0 | 0 | 0 | 0 | 0 | 0 | 0 | 0 | 0 | 0 | 0 | 0 | TES.ktoe.ES.Res.HH.Thermal.SH.DistrHeat.WH.DistrHeat.Solar.Solar
Water heating: Electric | 0 | 0 | 0 | 0 | 0 | 0 | 0 | 0 | 0 | 0 | 0 | 0 | 0 | 0 | 0 | 0 | 0 | 0 | 0 | 0 | 0 | 0 | 0 | 0 | TES.ktoe.ES.Res.HH.Thermal.SH.DistrHeat.WH.Elc.NoSolar.Elec
Water heating: Electric + solar | 0 | 0 | 0 | 0 | 0 | 0 | 0 | 0 | 0 | 0 | 0 | 0 | 0 | 0 | 0 | 0 | 0 | 0 | 0 | 0 | 0 | 0 | 0 | 0 | TES.ktoe.ES.Res.HH.Thermal.SH.DistrHeat.WH.Elc.Solar
Electricity | 0 | 0 | 0 | 0 | 0 | 0 | 0 | 0 | 0 | 0 | 0 | 0 | 0 | 0 | 0 | 0 | 0 | 0 | 0 | 0 | 0 | 0 | 0 | 0 | TES.ktoe.ES.Res.HH.Thermal.SH.DistrHeat.WH.Elc.Solar.Elec
Solar | 0 | 0 | 0 | 0 | 0 | 0 | 0 | 0 | 0 | 0 | 0 | 0 | 0 | 0 | 0 | 0 | 0 | 0 | 0 | 0 | 0 | 0 | 0 | 0 | TES.ktoe.ES.Res.HH.Thermal.SH.DistrHeat.WH.Elc.Solar.Solar
Cooking | 0 | 0 | 0 | 0 | 0 | 0 | 0 | 0 | 0 | 0 | 0 | 0 | 0 | 0 | 0 | 0 | 0 | 0 | 0 | 0 | 0 | 0 | 0 | 0 | TES.ktoe.ES.Res.HH.Thermal.SH.DistrHeat.CO
LPG | 0 | 0 | 0 | 0 | 0 | 0 | 0 | 0 | 0 | 0 | 0 | 0 | 0 | 0 | 0 | 0 | 0 | 0 | 0 | 0 | 0 | 0 | 0 | 0 | TES.ktoe.ES.Res.HH.Thermal.SH.DistrHeat.CO.LPG.LPG
Electric | 0 | 0 | 0 | 0 | 0 | 0 | 0 | 0 | 0 | 0 | 0 | 0 | 0 | 0 | 0 | 0 | 0 | 0 | 0 | 0 | 0 | 0 | 0 | 0 | TES.ktoe.ES.Res.HH.Thermal.SH.DistrHeat.CO.Elc.Elec
Household type: Advanced electric heating | 25.4526 | 41.6106 | 49.874 | 68.9573 | 84.2605 | 108.3637 | 134.6495 | 143.7734 | 146.4747 | 158.362 | 186.8891 | 181.3832 | 187.2782 | 188.0311 | 205.1001 | 248.5368 | 290.159 | 341.9291 | 372.8875 | 405.0172 | 439.7432 | 478.9907 | 519.1641 | 545.8156 | TES.ktoe.ES.Res.HH.Thermal.SH.AdvElc
Space heating | 14.8287 | 27.2064 | 33.0803 | 44.1956 | 57.05 | 73.8232 | 91.0584 | 100.2772 | 99.1188 | 105.335 | 129.8446 | 120.7394 | 122.0396 | 119.2669 | 129.2777 | 150.2702 | 171.1288 | 195.3448 | 219.5406 | 240.6032 | 260.4083 | 281.8283 | 302.2198 | 330.458 | TES.ktoe.ES.Res.HH.Thermal.SH.AdvElc.SH
Electricity | 14.8287 | 27.2064 | 33.0803 | 44.1956 | 57.05 | 73.8232 | 91.0584 | 100.2772 | 99.1188 | 105.335 | 129.8446 | 120.7394 | 122.0396 | 119.2669 | 129.2777 | 150.2702 | 171.1288 | 195.3448 | 219.5406 | 240.6032 | 260.4083 | 281.8283 | 302.2198 | 330.458 | TES.ktoe.ES.Res.HH.Thermal.SH.AdvElc.SH.Elec
Space cooling | 2.8712 | 3.6811 | 3.3013 | 8.3412 | 7.0932 | 9.2088 | 12.1281 | 8.4382 | 9.8838 | 14.5485 | 14.0964 | 15.8217 | 19.0158 | 21.0764 | 19.0692 | 34.5121 | 42.2132 | 57.0272 | 52.8799 | 57.4241 | 63.8775 | 67.0641 | 70.8784 | 72.9008 | TES.ktoe.ES.Res.HH.Thermal.SH.AdvElc.SC
Electricity | 2.8712 | 3.6811 | 3.3013 | 8.3412 | 7.0932 | 9.2088 | 12.1281 | 8.4382 | 9.8838 | 14.5485 | 14.0964 | 15.8217 | 19.0158 | 21.0764 | 19.0692 | 34.5121 | 42.2132 | 57.0272 | 52.8799 | 57.4241 | 63.8775 | 67.0641 | 70.8784 | 72.9008 | TES.ktoe.ES.Res.HH.Thermal.SH.AdvElc.SC.AC.Elec
Water heating | 4.993 | 6.7039 | 8.3994 | 9.9348 | 12.2254 | 15.4758 | 18.2467 | 20.4676 | 22.0537 | 22.7926 | 25.5604 | 27.792 | 28.9503 | 31.4203 | 36.4387 | 40.5842 | 49.5179 | 58.321 | 64.0407 | 69.4889 | 75.0655 | 85.1052 | 96.0593 | 92.2701 | TES.ktoe.ES.Res.HH.Thermal.SH.AdvElc.WH
Water heating: LPG | 4.3652 | 5.0039 | 6.1745 | 7.487 | 8.9889 | 10.4395 | 11.1949 | 11.7883 | 11.9127 | 11.68 | 12.4552 | 12.9532 | 13.2231 | 14.9099 | 17.5104 | 19.9729 | 24.6093 | 28.6252 | 30.1465 | 29.6493 | 30.3699 | 34.7742 | 41.5432 | 35.9765 | TES.ktoe.ES.Res.HH.Thermal.SH.AdvElc.WH.LPG.NoSolar.LPG
Water heating: LPG + solar | 0.0084124 | 0.0070272 | 0.007769 | 0.013501 | 0.017832 | 0.021069 | 0.021942 | 0.031163 | 0.043679 | 0.055728 | 0.065021 | 0.059503 | 0.066039 | 0.089679 | 0.1143 | 0.16905 | 0.22648 | 0.26835 | 0.27443 | 0.25039 | 0.24985 | 0.31004 | 0.42541 | 0.31764 | TES.ktoe.ES.Res.HH.Thermal.SH.AdvElc.WH.LPG.Solar
LPG | 0.00096469 | 0.0015568 | 0.00069291 | 0.00070965 | 0.0012336 | 0.0014112 | 0.0020062 | 0.002326 | 0.0030655 | 0.003666 | 0.0042794 | 0.0059069 | 0.004297 | 0.0036799 | 0.0097488 | 0.0030087 | 0.0068525 | 0.015194 | 0.01814 | 0.020829 | 0.016569 | 0.023719 | 0.036948 | 0.020472 | TES.ktoe.ES.Res.HH.Thermal.SH.AdvElc.WH.LPG.Solar.LPG
Solar | 0.0074477 | 0.0054704 | 0.0070761 | 0.012791 | 0.016598 | 0.019658 | 0.019935 | 0.028837 | 0.040613 | 0.052062 | 0.060742 | 0.053596 | 0.061742 | 0.086 | 0.10455 | 0.16604 | 0.21963 | 0.25315 | 0.25629 | 0.22956 | 0.23328 | 0.28632 | 0.38846 | 0.29717 | TES.ktoe.ES.Res.HH.Thermal.SH.AdvElc.WH.LPG.Solar.Solar
Water heating: Electric | 0.52781 | 1.4725 | 1.9306 | 2.0822 | 2.7104 | 4.2253 | 5.8379 | 6.7116 | 7.19 | 7.279 | 8.36 | 9.7963 | 10.2395 | 10.34 | 10.9408 | 11.5329 | 13.0634 | 15.0163 | 17.3244 | 20.5413 | 23.3294 | 25.931 | 27.3556 | 28.608 | TES.ktoe.ES.Res.HH.Thermal.SH.AdvElc.WH.Elc.NoSolar.Elec
Water heating: Electric + solar | 0.091542 | 0.2205 | 0.28655 | 0.35208 | 0.50825 | 0.78995 | 1.1919 | 1.9365 | 2.9074 | 3.7778 | 4.6801 | 4.9831 | 5.4217 | 6.0806 | 7.8732 | 8.9093 | 11.6187 | 14.4112 | 16.2953 | 19.0479 | 21.1163 | 24.09 | 26.7351 | 27.368 | TES.ktoe.ES.Res.HH.Thermal.SH.AdvElc.WH.Elc.Solar
Electricity | 0.010205 | 0.048639 | 0.025519 | 0.018067 | 0.03488 | 0.052311 | 0.10996 | 0.14493 | 0.20361 | 0.24635 | 0.30273 | 0.48788 | 0.34935 | 0.23167 | 0.67417 | 0.1166 | 0.29707 | 0.79205 | 1.0617 | 1.63 | 1.4865 | 1.7968 | 2.168 | 1.8262 | TES.ktoe.ES.Res.HH.Thermal.SH.AdvElc.WH.Elc.Solar.Elec
Solar | 0.081337 | 0.17186 | 0.26103 | 0.33401 | 0.47337 | 0.73764 | 1.082 | 1.7916 | 2.7038 | 3.5314 | 4.3773 | 4.4952 | 5.0723 | 5.849 | 7.199 | 8.7927 | 11.3217 | 13.6192 | 15.2337 | 17.4179 | 19.6298 | 22.2932 | 24.5671 | 25.5417 | TES.ktoe.ES.Res.HH.Thermal.SH.AdvElc.WH.Elc.Solar.Solar
Cooking | 2.7598 | 4.0192 | 5.093 | 6.4857 | 7.892 | 9.8559 | 13.2162 | 14.5904 | 15.4184 | 15.686 | 17.3878 | 17.0302 | 17.2725 | 16.2675 | 20.3145 | 23.1704 | 27.299 | 31.236 | 36.4263 | 37.5009 | 40.3919 | 44.9931 | 50.0066 | 50.1866 | TES.ktoe.ES.Res.HH.Thermal.SH.AdvElc.CO
LPG | 0.92524 | 1.0915 | 1.4127 | 1.7652 | 2.1853 | 2.6427 | 3.0159 | 3.3612 | 3.5268 | 3.6222 | 3.8423 | 3.926 | 3.9797 | 4.109 | 4.5455 | 5.1073 | 6.025 | 6.9432 | 7.6577 | 7.1127 | 7.2002 | 8.2151 | 9.8191 | 8.6146 | TES.ktoe.ES.Res.HH.Thermal.SH.AdvElc.CO.LPG.LPG
Electric | 1.8345 | 2.9278 | 3.6803 | 4.7205 | 5.7066 | 7.2132 | 10.2003 | 11.2292 | 11.8916 | 12.0638 | 13.5454 | 13.1041 | 13.2928 | 12.1585 | 15.769 | 18.063 | 21.274 | 24.2929 | 28.7685 | 30.3882 | 33.1917 | 36.778 | 40.1875 | 41.572 | TES.ktoe.ES.Res.HH.Thermal.SH.AdvElc.CO.Elc.Elec
Household type: Conventional electric heating | 311.0595 | 529.0169 | 534.3396 | 626.1717 | 715.4155 | 867.892 | 1125.1419 | 1125.0996 | 1103.3562 | 1135.5115 | 1432.8518 | 1425.9858 | 1345.2383 | 1078.3927 | 1015.5437 | 800.4657 | 803.9029 | 937.4648 | 1217.6838 | 1210.285 | 1234.1278 | 1139.5612 | 1364.3008 | 1472.7872 | TES.ktoe.ES.Res.HH.Thermal.SH.ConvElc
Space heating | 190.409 | 366.403 | 365.3208 | 411.4185 | 490.3844 | 593.4913 | 783.3866 | 791.59 | 751.7725 | 749.8086 | 1017.3606 | 1004.2317 | 923.5695 | 697.739 | 676.4602 | 447.8292 | 442.0646 | 544.5267 | 805.7286 | 782.1925 | 781.0191 | 645.6921 | 831.431 | 922.9779 | TES.ktoe.ES.Res.HH.Thermal.SH.ConvElc.SH
Electricity | 190.409 | 366.403 | 365.3208 | 411.4185 | 490.3844 | 593.4913 | 783.3866 | 791.59 | 751.7725 | 749.8086 | 1017.3606 | 1004.2317 | 923.5695 | 697.739 | 676.4602 | 447.8292 | 442.0646 | 544.5267 | 805.7286 | 782.1925 | 781.0191 | 645.6921 | 831.431 | 922.9779 | TES.ktoe.ES.Res.HH.Thermal.SH.ConvElc.SH.Elec
Space cooling | 18.8506 | 27.453 | 23.9268 | 58.6474 | 49.2762 | 63.3965 | 82.9194 | 56.9906 | 64.2815 | 94.4507 | 93.0838 | 97.9281 | 103.0859 | 98.6898 | 73.6632 | 110.8731 | 107.8467 | 123.4396 | 110.3815 | 117.2752 | 127.2542 | 135.196 | 144.8266 | 153.9955 | TES.ktoe.ES.Res.HH.Thermal.SH.ConvElc.SC
Electricity | 18.8506 | 27.453 | 23.9268 | 58.6474 | 49.2762 | 63.3965 | 82.9194 | 56.9906 | 64.2815 | 94.4507 | 93.0838 | 97.9281 | 103.0859 | 98.6898 | 73.6632 | 110.8731 | 107.8467 | 123.4396 | 110.3815 | 117.2752 | 127.2542 | 135.196 | 144.8266 | 153.9955 | TES.ktoe.ES.Res.HH.Thermal.SH.ConvElc.SC.AC.Elec
Water heating | 65.5617 | 84.4865 | 90.332 | 94.4632 | 106.826 | 128.929 | 150.1418 | 161.466 | 169.1176 | 172.5461 | 191.8949 | 200.8067 | 199.561 | 185.8222 | 170.6114 | 154.1978 | 164.0715 | 175.8264 | 192.5389 | 202.1681 | 212.09 | 234.7453 | 255.1921 | 256.3023 | TES.ktoe.ES.Res.HH.Thermal.SH.ConvElc.WH
Water heating: LPG | 57.3187 | 63.7203 | 67.4144 | 71.2269 | 78.4681 | 86.7468 | 90.8371 | 92.2706 | 91.178 | 88.308 | 93.7253 | 93.7754 | 91.3056 | 87.6487 | 79.5244 | 74.4271 | 80.6163 | 85.5968 | 88.542 | 83.7386 | 83.6017 | 94.1634 | 108.8441 | 98.8641 | TES.ktoe.ES.Res.HH.Thermal.SH.ConvElc.WH.LPG.NoSolar.LPG
Water heating: LPG + solar | 0.11045 | 0.092495 | 0.089329 | 0.11962 | 0.14459 | 0.16534 | 0.16905 | 0.22813 | 0.31518 | 0.41111 | 0.47668 | 0.43523 | 0.46117 | 0.50155 | 0.48174 | 0.49571 | 0.59624 | 0.67512 | 0.69659 | 0.63399 | 0.62846 | 0.7748 | 1.0202 | 0.7919 | TES.ktoe.ES.Res.HH.Thermal.SH.ConvElc.WH.LPG.Solar
LPG | 0.012666 | 0.020491 | 0.0079672 | 0.0062874 | 0.010003 | 0.011074 | 0.015456 | 0.017028 | 0.02212 | 0.027045 | 0.031373 | 0.043206 | 0.030007 | 0.020581 | 0.041087 | 0.0088224 | 0.01804 | 0.038227 | 0.046043 | 0.05274 | 0.041678 | 0.059274 | 0.088607 | 0.051038 | TES.ktoe.ES.Res.HH.Thermal.SH.ConvElc.WH.LPG.Solar.LPG
Solar | 0.097785 | 0.072004 | 0.081362 | 0.11333 | 0.13458 | 0.15427 | 0.15359 | 0.21111 | 0.29306 | 0.38407 | 0.44531 | 0.39202 | 0.43116 | 0.48097 | 0.44065 | 0.48688 | 0.5782 | 0.6369 | 0.65054 | 0.58125 | 0.58678 | 0.71552 | 0.9316 | 0.74086 | TES.ktoe.ES.Res.HH.Thermal.SH.ConvElc.WH.LPG.Solar.Solar
Water heating: Electric | 6.9301 | 17.9646 | 19.8667 | 19.8708 | 23.9147 | 35.5451 | 49.2083 | 54.0901 | 56.1178 | 55.7674 | 63.2772 | 70.5987 | 70.1569 | 61.5911 | 55.2409 | 48.1763 | 48.2184 | 49.5469 | 56.4425 | 63.1068 | 68.4194 | 73.7847 | 75.086 | 81.5317 | TES.ktoe.ES.Res.HH.Thermal.SH.ConvElc.WH.Elc.NoSolar.Elec
Water heating: Electric + solar | 1.2023 | 2.7091 | 2.9616 | 3.2458 | 4.2987 | 6.4716 | 9.9273 | 14.8772 | 21.5066 | 28.0596 | 34.4157 | 35.9975 | 37.6374 | 36.0808 | 35.3642 | 31.0986 | 34.6406 | 40.0075 | 46.8579 | 54.6887 | 59.4404 | 66.0224 | 70.2417 | 75.1146 | TES.ktoe.ES.Res.HH.Thermal.SH.ConvElc.WH.Elc.Solar
Electricity | 0.13404 | 0.59759 | 0.26375 | 0.16656 | 0.29501 | 0.42856 | 0.91584 | 1.1134 | 1.5062 | 1.8298 | 2.2262 | 3.5244 | 2.4252 | 1.3746 | 3.0282 | 0.40702 | 0.88571 | 2.1988 | 3.0528 | 4.6799 | 4.1844 | 4.9245 | 5.6961 | 5.0123 | TES.ktoe.ES.Res.HH.Thermal.SH.ConvElc.WH.Elc.Solar.Elec
Solar | 1.0683 | 2.1115 | 2.6979 | 3.0793 | 4.0037 | 6.0431 | 9.0115 | 13.7638 | 20.0004 | 26.2298 | 32.1895 | 32.4731 | 35.2122 | 34.7062 | 32.336 | 30.6916 | 33.7549 | 37.8086 | 43.805 | 50.0089 | 55.256 | 61.0979 | 64.5457 | 70.1023 | TES.ktoe.ES.Res.HH.Thermal.SH.ConvElc.WH.Elc.Solar.Solar
Cooking | 36.2383 | 50.6744 | 54.7599 | 61.6427 | 68.9288 | 82.0752 | 108.6941 | 115.0529 | 118.1847 | 118.7061 | 130.5124 | 123.0192 | 119.0218 | 96.1418 | 94.809 | 87.5657 | 89.92 | 93.6721 | 109.0348 | 108.6492 | 113.7646 | 123.9277 | 132.8511 | 139.5115 | TES.ktoe.ES.Res.HH.Thermal.SH.ConvElc.CO
LPG | 12.1491 | 13.9064 | 15.3144 | 16.8644 | 19.0933 | 21.9315 | 24.4754 | 26.2251 | 26.8666 | 27.3223 | 28.7625 | 28.1525 | 27.2563 | 24.3816 | 21.6233 | 20.3654 | 20.9138 | 21.6776 | 23.2484 | 20.5654 | 20.1484 | 22.5471 | 26.1321 | 24.0227 | TES.ktoe.ES.Res.HH.Thermal.SH.ConvElc.CO.LPG.LPG
Electric | 24.0892 | 36.7679 | 39.4455 | 44.7783 | 49.8355 | 60.1437 | 84.2187 | 88.8278 | 91.3181 | 91.3837 | 101.7499 | 94.8667 | 91.7655 | 71.7601 | 73.1857 | 67.2003 | 69.0063 | 71.9945 | 85.7865 | 88.0839 | 93.6161 | 101.3806 | 106.7191 | 115.4888 | TES.ktoe.ES.Res.HH.Thermal.SH.ConvElc.CO.Elc.Elec

## RES_hhdet_eff
ES - System efficiency indicator (detailed structure) | 2000 | 2001 | 2002 | 2003 | 2004 | 2005 | 2006 | 2007 | 2008 | 2009 | 2010 | 2011 | 2012 | 2013 | 2014 | 2015 | 2016 | 2017 | 2018 | 2019 | 2020 | 2021 | 2022 | 2023 | Code
[ratio of energy service to energy consumption]
Household type: Solids | 0.57672 | 0.58318 | 0.58551 | 0.59528 | 0.5994 | 0.61017 | 0.61857 | 0.61851 | 0.62553 | 0.63776 | 0.64537 | 0.64983 | 0.65506 | 0.6638 | 0.66202 | 0.68131 | 0.7006 | 0.71052 | 0.71969 | 0.74492 | 0.75173 | 0.77598 | 0.77103 | 0.78201 | Eff.ratio.ES.Res.HH.Thermal.SH.Solids
Space heating | 0.57516 | 0.57863 | 0.58162 | 0.58453 | 0.59021 | 0.59451 | 0.59857 | 0.60167 | 0.60694 | 0.61265 | 0.61674 | 0.62242 | 0.62836 | 0.6348 | 0.63601 | 0.64179 | 0.65338 | 0.67257 | 0.68365 | 0.6904 | 0.69635 | 0.70026 | 0.70317 | 0.71299 | Eff.ratio.ES.Res.HH.Thermal.SH.Solids.SH
Solids | 0.57302 | 0.57649 | 0.57955 | 0.5826 | 0.5883 | 0.59266 | 0.59681 | 0.59992 | 0.60524 | 0.61102 | 0.61513 | 0.62081 | 0.62678 | 0.63321 | 0.6344 | 0.64026 | 0.65187 | 0.67113 | 0.68222 | 0.689 | 0.69497 | 0.69888 | 0.70178 | 0.71163 | Eff.ratio.ES.Res.HH.Thermal.SH.Solids.SH.Solids
Electricity | 1 | 1 | 1 | 1 | 1 | 1 | 1 | 1 | 1 | 1 | 1 | 1 | 1 | 1 | 1 | 1 | 1 | 1 | 1 | 1 | 1 | 1 | 1 | 1 | Eff.ratio.ES.Res.HH.Thermal.SH.Solids.SH.Elec
Space cooling | 1.6973 | 1.8385 | 1.9437 | 2.0534 | 2.209 | 2.3622 | 2.4387 | 2.4937 | 2.5349 | 2.6068 | 2.6854 | 2.7488 | 2.8625 | 2.9923 | 3.0938 | 3.1853 | 3.3494 | 3.5205 | 3.6314 | 3.6714 | 3.696 | 3.7067 | 3.7137 | 3.721 | Eff.ratio.ES.Res.HH.Thermal.SH.Solids.SC
Electricity | 1.6973 | 1.8385 | 1.9437 | 2.0534 | 2.209 | 2.3622 | 2.4387 | 2.4937 | 2.5349 | 2.6068 | 2.6854 | 2.7488 | 2.8625 | 2.9923 | 3.0938 | 3.1853 | 3.3494 | 3.5205 | 3.6314 | 3.6714 | 3.696 | 3.7067 | 3.7137 | 3.721 | Eff.ratio.ES.Res.HH.Thermal.SH.Solids.SC.AC.Elec
Water heating | 0.54908 | 0.55663 | 0.56099 | 0.56486 | 0.57174 | 0.57963 | 0.58944 | 0.59695 | 0.60711 | 0.61874 | 0.62763 | 0.63573 | 0.64755 | 0.65758 | 0.66531 | 0.68138 | 0.70535 | 0.73123 | 0.74732 | 0.75922 | 0.77142 | 0.7818 | 0.78767 | 0.80756 | Eff.ratio.ES.Res.HH.Thermal.SH.Solids.WH
Water heating: Solids | 0.54987 | 0.55209 | 0.5546 | 0.55776 | 0.56117 | 0.56386 | 0.56557 | 0.56706 | 0.57344 | 0.5799 | 0.58774 | 0.59798 | 0.61113 | 0.6234 | 0.6251 | 0.6273 | 0.6313 | 0.63846 | 0.6483 | 0.66201 | 0.6912 | 0.72453 | 0.74657 |  | Eff.ratio.ES.Res.HH.Thermal.SH.Solids.WH.Solids.NoSolar.Solids
Water heating: LPG | 0.5375 | 0.54039 | 0.54374 | 0.54759 | 0.55287 | 0.55727 | 0.56279 | 0.56559 | 0.56721 | 0.57038 | 0.57346 | 0.57857 | 0.58565 | 0.59457 | 0.60641 | 0.6266 | 0.6558 | 0.68604 | 0.7018 | 0.7137 | 0.72158 | 0.72641 | 0.73676 | 0.75305 | Eff.ratio.ES.Res.HH.Thermal.SH.Solids.WH.LPG.NoSolar.LPG
Water heating: LPG + solar | 0.91019 | 0.83989 | 0.92936 | 0.95824 | 0.94715 | 0.94964 | 0.93384 | 0.94613 | 0.94987 | 0.95357 | 0.95395 | 0.9325 | 0.95569 | 0.97278 | 0.94773 | 0.99026 | 0.98576 | 0.97629 | 0.97335 | 0.96727 | 0.97443 | 0.97129 | 0.96966 | 0.97871 | Eff.ratio.ES.Res.HH.Thermal.SH.Solids.WH.LPG.Solar
LPG | 0.5375 | 0.5375 | 0.53988 | 0.54671 | 0.55352 | 0.55813 | 0.56343 | 0.56727 | 0.57081 | 0.57466 | 0.5769 | 0.57833 | 0.58392 | 0.59453 | 0.60731 | 0.6441 | 0.67678 | 0.69982 | 0.70709 | 0.71084 | 0.71646 | 0.7213 | 0.73514 | 0.74761 | Eff.ratio.ES.Res.HH.Thermal.SH.Solids.WH.LPG.Solar.LPG
Solar | 1 | 1 | 1 | 1 | 1 | 1 | 1 | 1 | 1 | 1 | 1 | 1 | 1 | 1 | 1 | 1 | 1 | 1 | 1 | 1 | 1 | 1 | 1 | 1 | Eff.ratio.ES.Res.HH.Thermal.SH.Solids.WH.LPG.Solar.Solar
Water heating: Electric | 0.60637 | 0.6145 | 0.61789 | 0.62 | 0.62351 | 0.62686 | 0.6294 | 0.63063 | 0.63185 | 0.63365 | 0.63506 | 0.63763 | 0.64124 | 0.6457 | 0.64985 | 0.66067 | 0.67491 | 0.69422 | 0.70708 | 0.71716 | 0.72285 | 0.72587 | 0.73309 | 0.75334 | Eff.ratio.ES.Res.HH.Thermal.SH.Solids.WH.Elc.NoSolar.Elec
Water heating: Electric + solar | 0.93252 | 0.87794 | 0.9476 | 0.96949 | 0.9603 | 0.96214 | 0.94858 | 0.95819 | 0.96113 | 0.96402 | 0.96445 | 0.94738 | 0.96512 | 0.97944 | 0.95622 | 0.99347 | 0.98845 | 0.97751 | 0.97434 | 0.96735 | 0.97345 | 0.97229 | 0.97129 | 0.97848 | Eff.ratio.ES.Res.HH.Thermal.SH.Solids.WH.Elc.Solar
Electricity | 0.60637 | 0.61339 | 0.61691 | 0.61982 | 0.62408 | 0.62724 | 0.62987 | 0.63171 | 0.63392 | 0.63599 | 0.637 | 0.63803 | 0.64069 | 0.64473 | 0.6516 | 0.66562 | 0.68639 | 0.7049 | 0.71214 | 0.71716 | 0.72075 | 0.72357 | 0.73283 | 0.75209 | Eff.ratio.ES.Res.HH.Thermal.SH.Solids.WH.Elc.Solar.Elec
Solar | 1 | 1 | 1 | 1 | 1 | 1 | 1 | 1 | 1 | 1 | 1 | 1 | 1 | 1 | 1 | 1 | 1 | 1 | 1 | 1 | 1 | 1 | 1 | 1 | Eff.ratio.ES.Res.HH.Thermal.SH.Solids.WH.Elc.Solar.Solar
Cooking | 0.59987 | 0.60995 | 0.61192 | 0.61503 | 0.62019 | 0.6253 | 0.63673 | 0.6387 | 0.63879 | 0.63563 | 0.6372 | 0.62972 | 0.62837 | 0.62421 | 0.63118 | 0.63889 | 0.65752 | 0.67461 | 0.69016 | 0.69476 | 0.70579 | 0.75645 | 0.76365 | 0.79167 | Eff.ratio.ES.Res.HH.Thermal.SH.Solids.CO
Solids | 0.56977 | 0.5705 | 0.57144 | 0.57247 | 0.57364 | 0.57484 | 0.57618 | 0.57687 | 0.57711 | 0.57749 | 0.57786 | 0.57823 | 0.57853 | 0.57877 | 0.57886 | 0.57906 | 0.57958 | 0.58107 | 0.58285 | 0.58477 | 0.58656 | 0.58785 | 0.58819 |  | Eff.ratio.ES.Res.HH.Thermal.SH.Solids.CO.Solids.Solids
LPG | 0.56416 | 0.56541 | 0.5666 | 0.5677 | 0.56937 | 0.57065 | 0.57194 | 0.57256 | 0.57298 | 0.57364 | 0.57408 | 0.57465 | 0.57545 | 0.57608 | 0.57662 | 0.57755 | 0.58026 | 0.58475 | 0.58698 | 0.5885 | 0.58949 | 0.59142 | 0.5962 | 0.60292 | Eff.ratio.ES.Res.HH.Thermal.SH.Solids.CO.LPG.LPG
Electric | 0.72818 | 0.73199 | 0.73428 | 0.73639 | 0.73946 | 0.74192 | 0.74439 | 0.74553 | 0.74668 | 0.74825 | 0.74919 | 0.75051 | 0.75304 | 0.75616 | 0.76073 | 0.769 | 0.7812 | 0.79473 | 0.80162 | 0.80661 | 0.80976 | 0.81543 | 0.83038 | 0.85169 | Eff.ratio.ES.Res.HH.Thermal.SH.Solids.CO.Elc.Elec
Household type: LPG | 0.48511 | 0.49079 | 0.48957 | 0.49341 | 0.49428 | 0.50223 | 0.51388 | 0.51629 | 0.5259 | 0.5408 | 0.54792 | 0.56659 | 0.58282 | 0.60385 | 0.60859 | 0.62356 | 0.62447 | 0.65149 | 0.64823 | 0.66752 | 0.68571 | 0.70159 | 0.71585 | 0.73937 | Eff.ratio.ES.Res.HH.Thermal.SH.LPG
Space heating | 0.45004 | 0.45005 | 0.45169 | 0.45376 | 0.45771 | 0.46169 | 0.46618 | 0.47277 | 0.48015 | 0.48675 | 0.49512 | 0.50686 | 0.52559 | 0.54647 | 0.54759 | 0.55238 | 0.55945 | 0.57182 | 0.58344 | 0.59259 | 0.60932 | 0.62891 | 0.64883 | 0.66415 | Eff.ratio.ES.Res.HH.Thermal.SH.LPG.SH
Liquified petroleum gas (LPG) | 0.44466 | 0.44466 | 0.44647 | 0.44888 | 0.45283 | 0.45697 | 0.46164 | 0.46826 | 0.47574 | 0.4825 | 0.49089 | 0.50259 | 0.52139 | 0.54223 | 0.54329 | 0.54828 | 0.55536 | 0.56782 | 0.57944 | 0.58866 | 0.60545 | 0.6251 | 0.64505 | 0.66046 | Eff.ratio.ES.Res.HH.Thermal.SH.LPG.SH.LPG
Electricity | 1 | 1 | 1 | 1 | 1 | 1 | 1 | 1 | 1 | 1 | 1 | 1 | 1 | 1 | 1 | 1 | 1 | 1 | 1 | 1 | 1 | 1 | 1 | 1 | Eff.ratio.ES.Res.HH.Thermal.SH.LPG.SH.Elec
Space cooling | 1.6973 | 1.7977 | 1.8935 | 1.9585 | 2.1017 | 2.2829 | 2.4049 | 2.4962 | 2.5641 | 2.646 | 2.716 | 2.7825 | 2.8961 | 3.0343 | 3.1384 | 3.223 | 3.331 | 3.4384 | 3.5346 | 3.6057 | 3.6652 | 3.7082 | 3.7356 | 3.76 | Eff.ratio.ES.Res.HH.Thermal.SH.LPG.SC
Electricity | 1.6973 | 1.7977 | 1.8935 | 1.9585 | 2.1017 | 2.2829 | 2.4049 | 2.4962 | 2.5641 | 2.646 | 2.716 | 2.7825 | 2.8961 | 3.0343 | 3.1384 | 3.223 | 3.331 | 3.4384 | 3.5346 | 3.6057 | 3.6652 | 3.7082 | 3.7356 | 3.76 | Eff.ratio.ES.Res.HH.Thermal.SH.LPG.SC.AC.Elec
Water heating | 0.54873 | 0.55382 | 0.558 | 0.56241 | 0.56972 | 0.58064 | 0.59608 | 0.60712 | 0.6155 | 0.6234 | 0.63298 | 0.64045 | 0.6548 | 0.66895 | 0.67596 | 0.68969 | 0.7029 | 0.7197 | 0.73859 | 0.75935 | 0.78224 | 0.79744 | 0.80584 | 0.81785 | Eff.ratio.ES.Res.HH.Thermal.SH.LPG.WH
Water heating: LPG shd | 0.5375 | 0.53866 | 0.54122 | 0.54488 | 0.54938 | 0.55436 | 0.56166 | 0.56581 | 0.56705 | 0.56893 | 0.57219 | 0.57775 | 0.58759 | 0.60156 | 0.61103 | 0.62533 | 0.64178 | 0.66107 | 0.68062 | 0.6998 | 0.72385 | 0.74424 | 0.75741 | 0.76659 | Eff.ratio.ES.Res.HH.Thermal.SH.LPG.WH.LPG.NoSolar.LPG
Water heating: LPG shd + solar | 0.91019 | 0.83989 | 0.92914 | 0.95795 | 0.94649 | 0.9491 | 0.9335 | 0.94614 | 0.94972 | 0.95317 | 0.95368 | 0.93227 | 0.95619 | 0.97378 | 0.9492 | 0.99013 | 0.98478 | 0.97394 | 0.97111 | 0.96501 | 0.97434 | 0.97396 | 0.97313 | 0.98095 | Eff.ratio.ES.Res.HH.Thermal.SH.LPG.WH.LPG.Solar
LPG | 0.5375 | 0.5375 | 0.53908 | 0.54494 | 0.55028 | 0.55536 | 0.56209 | 0.56734 | 0.57 | 0.57248 | 0.57538 | 0.57742 | 0.58679 | 0.60382 | 0.61445 | 0.64088 | 0.66193 | 0.67909 | 0.68961 | 0.69647 | 0.71579 | 0.74101 | 0.75876 | 0.76841 | Eff.ratio.ES.Res.HH.Thermal.SH.LPG.WH.LPG.Solar.LPG
Solar | 1 | 1 | 1 | 1 | 1 | 1 | 1 | 1 | 1 | 1 | 1 | 1 | 1 | 1 | 1 | 1 | 1 | 1 | 1 | 1 | 1 | 1 | 1 | 1 | Eff.ratio.ES.Res.HH.Thermal.SH.LPG.WH.LPG.Solar.Solar
Water heating: Electric | 0.60637 | 0.61046 | 0.61432 | 0.61703 | 0.62106 | 0.62571 | 0.62928 | 0.63093 | 0.63183 | 0.6329 | 0.63441 | 0.63712 | 0.64225 | 0.649 | 0.65244 | 0.66001 | 0.66765 | 0.67881 | 0.69408 | 0.71062 | 0.72954 | 0.74235 | 0.75084 | 0.76068 | Eff.ratio.ES.Res.HH.Thermal.SH.LPG.WH.Elc.NoSolar.Elec
Water heating: Electric + solar | 0.93252 | 0.87628 | 0.94686 | 0.96914 | 0.95993 | 0.96196 | 0.94855 | 0.95824 | 0.96108 | 0.96386 | 0.96434 | 0.94727 | 0.96531 | 0.97978 | 0.95676 | 0.99345 | 0.98799 | 0.97599 | 0.97304 | 0.96654 | 0.97421 | 0.97454 | 0.97397 | 0.97956 | Eff.ratio.ES.Res.HH.Thermal.SH.LPG.WH.Elc.Solar
Electricity | 0.60637 | 0.60973 | 0.61342 | 0.61709 | 0.62178 | 0.62613 | 0.62974 | 0.632 | 0.63362 | 0.63495 | 0.63628 | 0.63755 | 0.64195 | 0.6487 | 0.65455 | 0.66501 | 0.67773 | 0.69084 | 0.7016 | 0.71199 | 0.72673 | 0.74061 | 0.75213 | 0.76183 | Eff.ratio.ES.Res.HH.Thermal.SH.LPG.WH.Elc.Solar.Elec
Solar | 1 | 1 | 1 | 1 | 1 | 1 | 1 | 1 | 1 | 1 | 1 | 1 | 1 | 1 | 1 | 1 | 1 | 1 | 1 | 1 | 1 | 1 | 1 | 1 | Eff.ratio.ES.Res.HH.Thermal.SH.LPG.WH.Elc.Solar.Solar
Cooking | 0.66351 | 0.67047 | 0.67099 | 0.67419 | 0.67655 | 0.68173 | 0.69445 | 0.69642 | 0.69715 | 0.69782 | 0.7019 | 0.70235 | 0.7049 | 0.70274 | 0.70996 | 0.71279 | 0.71688 | 0.72345 | 0.73476 | 0.74896 | 0.76693 | 0.77968 | 0.78638 | 0.80333 | Eff.ratio.ES.Res.HH.Thermal.SH.LPG.CO
LPG | 0.56416 | 0.56452 | 0.56535 | 0.56639 | 0.56778 | 0.5694 | 0.57147 | 0.57264 | 0.57298 | 0.57343 | 0.5741 | 0.57491 | 0.5758 | 0.57649 | 0.57678 | 0.57729 | 0.57841 | 0.5808 | 0.58382 | 0.58724 | 0.59306 | 0.59918 | 0.60384 | 0.60769 | Eff.ratio.ES.Res.HH.Thermal.SH.LPG.CO.LPG.LPG
Electric | 0.72818 | 0.72937 | 0.73125 | 0.73355 | 0.73647 | 0.73983 | 0.74377 | 0.74581 | 0.7467 | 0.74776 | 0.74921 | 0.75117 | 0.75444 | 0.75849 | 0.76097 | 0.76555 | 0.7715 | 0.78011 | 0.79071 | 0.80249 | 0.81998 | 0.83651 | 0.84981 | 0.86125 | Eff.ratio.ES.Res.HH.Thermal.SH.LPG.CO.Elc.Elec
Household type: Diesel oil | 0.4687 | 0.47595 | 0.47833 | 0.48334 | 0.48427 | 0.49205 | 0.50211 | 0.49949 | 0.50693 | 0.51916 | 0.52603 | 0.54255 | 0.56236 | 0.58345 | 0.59855 | 0.62202 | 0.64717 | 0.66596 | 0.66157 | 0.67585 | 0.67994 | 0.68773 | 0.69507 | 0.70157 | Eff.ratio.ES.Res.HH.Thermal.SH.Oil
Space heating | 0.42798 | 0.43051 | 0.43442 | 0.43907 | 0.44389 | 0.4471 | 0.44912 | 0.45315 | 0.45894 | 0.46573 | 0.474 | 0.48622 | 0.50427 | 0.52852 | 0.54086 | 0.55655 | 0.56771 | 0.57755 | 0.58628 | 0.59533 | 0.60515 | 0.61283 | 0.61983 | 0.62842 | Eff.ratio.ES.Res.HH.Thermal.SH.Oil.SH
Diesel oil and liquid biofuels | 0.42266 | 0.42518 | 0.42925 | 0.43422 | 0.43904 | 0.4424 | 0.4446 | 0.44867 | 0.45456 | 0.4615 | 0.46978 | 0.48196 | 0.50006 | 0.52426 | 0.53656 | 0.55245 | 0.56364 | 0.57356 | 0.58229 | 0.59141 | 0.60127 | 0.60896 | 0.61592 | 0.62455 | Eff.ratio.ES.Res.HH.Thermal.SH.Oil.SH.Oil
Electricity | 1 | 1 | 1 | 1 | 1 | 1 | 1 | 1 | 1 | 1 | 1 | 1 | 1 | 1 | 1 | 1 | 1 | 1 | 1 | 1 | 1 | 1 | 1 | 1 | Eff.ratio.ES.Res.HH.Thermal.SH.Oil.SH.Elec
Space cooling | 1.6973 | 1.8195 | 1.9276 | 2.0363 | 2.1955 | 2.3344 | 2.4062 | 2.4497 | 2.4941 | 2.5732 | 2.6709 | 2.782 | 2.9597 | 3.1338 | 3.2501 | 3.354 | 3.4557 | 3.5261 | 3.5811 | 3.6265 | 3.6685 | 3.6994 | 3.7229 | 3.7435 | Eff.ratio.ES.Res.HH.Thermal.SH.Oil.SC
Electricity | 1.6973 | 1.8195 | 1.9276 | 2.0363 | 2.1955 | 2.3344 | 2.4062 | 2.4497 | 2.4941 | 2.5732 | 2.6709 | 2.782 | 2.9597 | 3.1338 | 3.2501 | 3.354 | 3.4557 | 3.5261 | 3.5811 | 3.6265 | 3.6685 | 3.6994 | 3.7229 | 3.7435 | Eff.ratio.ES.Res.HH.Thermal.SH.Oil.SC.AC.Elec
Water heating | 0.56441 | 0.57005 | 0.57429 | 0.57832 | 0.58268 | 0.58481 | 0.58896 | 0.59144 | 0.59636 | 0.60751 | 0.61968 | 0.62621 | 0.64318 | 0.65894 | 0.67411 | 0.6852 | 0.70679 | 0.71841 | 0.72826 | 0.74354 | 0.7546 | 0.76698 | 0.77776 | 0.78717 | Eff.ratio.ES.Res.HH.Thermal.SH.Oil.WH
Water heating: GDO shd | 0.48439 | 0.48534 | 0.48674 | 0.48853 | 0.49049 | 0.49235 | 0.49416 | 0.49662 | 0.50123 | 0.50568 | 0.511 | 0.51929 | 0.5329 | 0.55135 | 0.55521 | 0.55956 | 0.56703 | 0.5816 | 0.59749 | 0.61503 | 0.6341 | 0.64632 | 0.65686 | 0.67312 | Eff.ratio.ES.Res.HH.Thermal.SH.Oil.WH.Oil.NoSolar.Oil
Water heating: GDO shd + solar | 0.8914 | 0.80902 | 0.91306 | 0.94774 | 0.93317 | 0.93577 | 0.91464 | 0.93134 | 0.9368 | 0.94208 | 0.9432 | 0.91586 | 0.95383 | 0.9673 | 0.93616 | 0.98105 | 0.97655 | 0.96411 | 0.96034 | 0.95324 | 0.96338 | 0.96168 | 0.96085 | 0.97032 | Eff.ratio.ES.Res.HH.Thermal.SH.Oil.WH.Oil.Solar
Diesel oil and liquid biofuels | 0.48439 | 0.48439 | 0.48439 | 0.48832 | 0.49149 | 0.49337 | 0.49498 | 0.50311 | 0.5124 | 0.51834 | 0.52123 | 0.52309 | 0.52727 | 0.54934 | 0.55746 | 0.58548 | 0.58852 | 0.59503 | 0.61475 | 0.62637 | 0.65011 | 0.66098 | 0.66914 | 0.68405 | Eff.ratio.ES.Res.HH.Thermal.SH.Oil.WH.Oil.Solar.Oil
Solar | 1 | 1 | 1 | 1 | 1 | 1 | 1 | 1 | 1 | 1 | 1 | 1 | 1 | 1 | 1 | 1 | 1 | 1 | 1 | 1 | 1 | 1 | 1 | 1 | Eff.ratio.ES.Res.HH.Thermal.SH.Oil.WH.Oil.Solar.Solar
Water heating: Electric | 0.60637 | 0.60905 | 0.6125 | 0.61605 | 0.61968 | 0.62323 | 0.62724 | 0.62943 | 0.63026 | 0.63201 | 0.6347 | 0.63901 | 0.64412 | 0.65074 | 0.65631 | 0.66695 | 0.67465 | 0.68289 | 0.69376 | 0.70768 | 0.72344 | 0.7376 | 0.74885 | 0.76111 | Eff.ratio.ES.Res.HH.Thermal.SH.Oil.WH.Elc.NoSolar.Elec
Water heating: Electric + solar | 0.93252 | 0.87573 | 0.9465 | 0.96908 | 0.95974 | 0.96162 | 0.94814 | 0.95794 | 0.96083 | 0.96383 | 0.96444 | 0.94758 | 0.96548 | 0.97997 | 0.95809 | 0.99371 | 0.98834 | 0.97617 | 0.97274 | 0.96584 | 0.97332 | 0.97378 | 0.97364 | 0.97957 | Eff.ratio.ES.Res.HH.Thermal.SH.Oil.WH.Elc.Solar
Electricity | 0.60637 | 0.60854 | 0.61173 | 0.61659 | 0.62061 | 0.62392 | 0.62777 | 0.63027 | 0.63206 | 0.63471 | 0.63697 | 0.63895 | 0.64316 | 0.65082 | 0.66187 | 0.6741 | 0.68436 | 0.69249 | 0.69926 | 0.70754 | 0.71976 | 0.73476 | 0.74969 | 0.76184 | Eff.ratio.ES.Res.HH.Thermal.SH.Oil.WH.Elc.Solar.Elec
Solar | 1 | 1 | 1 | 1 | 1 | 1 | 1 | 1 | 1 | 1 | 1 | 1 | 1 | 1 | 1 | 1 | 1 | 1 | 1 | 1 | 1 | 1 | 1 | 1 | Eff.ratio.ES.Res.HH.Thermal.SH.Oil.WH.Elc.Solar.Solar
Cooking | 0.66351 | 0.67209 | 0.67316 | 0.67679 | 0.67884 | 0.68293 | 0.69373 | 0.69494 | 0.69588 | 0.69707 | 0.70151 | 0.70202 | 0.70458 | 0.7029 | 0.71121 | 0.71529 | 0.71928 | 0.72437 | 0.73378 | 0.74861 | 0.7654 | 0.77792 | 0.78502 | 0.80331 | Eff.ratio.ES.Res.HH.Thermal.SH.Oil.CO
LPG | 0.56416 | 0.56476 | 0.56583 | 0.56708 | 0.56843 | 0.56979 | 0.57144 | 0.5724 | 0.57278 | 0.57347 | 0.57434 | 0.57529 | 0.57609 | 0.57665 | 0.57692 | 0.57748 | 0.57861 | 0.5805 | 0.58298 | 0.58661 | 0.59211 | 0.59817 | 0.60313 | 0.60767 | Eff.ratio.ES.Res.HH.Thermal.SH.Oil.CO.LPG.LPG
Electric | 0.72818 | 0.73013 | 0.73244 | 0.73505 | 0.73773 | 0.74043 | 0.74347 | 0.7452 | 0.74627 | 0.74793 | 0.74985 | 0.75226 | 0.75541 | 0.75946 | 0.76264 | 0.76793 | 0.77359 | 0.78036 | 0.78898 | 0.80141 | 0.81773 | 0.83391 | 0.84744 | 0.86054 | Eff.ratio.ES.Res.HH.Thermal.SH.Oil.CO.Elc.Elec
Household type: Gas | 0.49175 | 0.49886 | 0.50292 | 0.51432 | 0.52052 | 0.53052 | 0.53889 | 0.53949 | 0.55068 | 0.56474 | 0.56763 | 0.58091 | 0.58522 | 0.59338 | 0.59752 | 0.61623 | 0.63695 | 0.66589 | 0.67945 | 0.70033 | 0.71639 | 0.72618 | 0.74246 | 0.75588 | Eff.ratio.ES.Res.HH.Thermal.SH.Gas
Space heating | 0.4715 | 0.47704 | 0.48344 | 0.49031 | 0.49602 | 0.5009 | 0.50776 | 0.51393 | 0.52051 | 0.52585 | 0.53278 | 0.53966 | 0.54778 | 0.55704 | 0.56611 | 0.57711 | 0.59971 | 0.62363 | 0.64682 | 0.66597 | 0.68259 | 0.69598 | 0.71179 | 0.72701 | Eff.ratio.ES.Res.HH.Thermal.SH.Gas.SH
Natural gas and biogas | 0.46608 | 0.4716 | 0.47818 | 0.48538 | 0.4911 | 0.49615 | 0.50319 | 0.50941 | 0.5161 | 0.52161 | 0.52857 | 0.53543 | 0.54361 | 0.55282 | 0.56185 | 0.57306 | 0.59572 | 0.6198 | 0.64306 | 0.66234 | 0.67906 | 0.69252 | 0.70838 | 0.72372 | Eff.ratio.ES.Res.HH.Thermal.SH.Gas.SH.Gas
Electricity | 1 | 1 | 1 | 1 | 1 | 1 | 1 | 1 | 1 | 1 | 1 | 1 | 1 | 1 | 1 | 1 | 1 | 1 | 1 | 1 | 1 | 1 | 1 | 1 | Eff.ratio.ES.Res.HH.Thermal.SH.Gas.SH.Elec
Space cooling | 1.6973 | 1.845 | 1.9655 | 2.1022 | 2.258 | 2.3776 | 2.4419 | 2.5116 | 2.567 | 2.6358 | 2.708 | 2.7922 | 2.8988 | 3.0108 | 3.1073 | 3.2408 | 3.3764 | 3.5079 | 3.6019 | 3.66 | 3.6919 | 3.7096 | 3.7219 | 3.7365 | Eff.ratio.ES.Res.HH.Thermal.SH.Gas.SC
Electricity | 1.6973 | 1.845 | 1.9655 | 2.1022 | 2.258 | 2.3776 | 2.4419 | 2.5116 | 2.567 | 2.6358 | 2.708 | 2.7922 | 2.8988 | 3.0108 | 3.1073 | 3.2408 | 3.3764 | 3.5079 | 3.6019 | 3.66 | 3.6919 | 3.7096 | 3.7219 | 3.7365 | Eff.ratio.ES.Res.HH.Thermal.SH.Gas.SC.AC.Elec
Water heating | 0.50445 | 0.51046 | 0.51624 | 0.52522 | 0.53194 | 0.53576 | 0.54393 | 0.55046 | 0.55975 | 0.56562 | 0.57384 | 0.58221 | 0.58869 | 0.59572 | 0.60301 | 0.61236 | 0.6307 | 0.65028 | 0.66998 | 0.6853 | 0.69746 | 0.70603 | 0.71706 | 0.7308 | Eff.ratio.ES.Res.HH.Thermal.SH.Gas.WH
Water heating: NGS shd | 0.5016 | 0.5075 | 0.51521 | 0.5221 | 0.52805 | 0.5344 | 0.54142 | 0.54807 | 0.55446 | 0.56048 | 0.56724 | 0.57361 | 0.58292 | 0.59256 | 0.60009 | 0.60994 | 0.62728 | 0.64564 | 0.66187 | 0.67747 | 0.69115 | 0.70396 | 0.71523 | 0.72397 | Eff.ratio.ES.Res.HH.Thermal.SH.Gas.WH.Gas.NoSolar.Gas
Water heating: NGS shd + solar | 0.8981 | 0.81983 | 0.92119 | 0.95416 | 0.94237 | 0.94555 | 0.92893 | 0.94415 | 0.95006 | 0.95505 | 0.95436 | 0.93222 | 0.95575 | 0.97366 | 0.94832 | 0.98884 | 0.9821 | 0.97147 | 0.96832 | 0.96185 | 0.96997 | 0.96796 | 0.96778 | 0.97543 | Eff.ratio.ES.Res.HH.Thermal.SH.Gas.WH.Gas.Solar
Natural gas and biogas | 0.5016 | 0.5016 | 0.51038 | 0.52489 | 0.52989 | 0.53544 | 0.54554 | 0.55985 | 0.57217 | 0.58136 | 0.58821 | 0.59004 | 0.59201 | 0.59962 | 0.60585 | 0.62785 | 0.64728 | 0.65542 | 0.6671 | 0.67876 | 0.68973 | 0.70819 | 0.71568 | 0.72466 | Eff.ratio.ES.Res.HH.Thermal.SH.Gas.WH.Gas.Solar.Gas
Solar | 1 | 1 | 1 | 1 | 1 | 1 | 1 | 1 | 1 | 1 | 1 | 1 | 1 | 1 | 1 | 1 | 1 | 1 | 1 | 1 | 1 | 1 | 1 | 1 | Eff.ratio.ES.Res.HH.Thermal.SH.Gas.WH.Gas.Solar.Solar
Water heating: Electric | 0.60637 | 0.61012 | 0.6194 | 0.62596 | 0.62683 | 0.62945 | 0.63162 | 0.63174 | 0.63396 | 0.63449 | 0.63715 | 0.64133 | 0.64449 | 0.64716 | 0.64728 | 0.64766 | 0.66371 | 0.68275 | 0.71955 | 0.73436 | 0.73679 | 0.74847 | 0.74847 | 0.79008 | Eff.ratio.ES.Res.HH.Thermal.SH.Gas.WH.Elc.NoSolar.Elec
Water heating: Electric + solar | 0.93252 | 0.87615 | 0.9479 | 0.97033 | 0.96083 | 0.96248 | 0.94894 | 0.9582 | 0.96142 | 0.96402 | 0.96461 | 0.94776 | 0.96532 | 0.97959 | 0.95531 | 0.99293 | 0.98884 | 0.97805 | 0.97617 | 0.96967 | 0.97538 | 0.97555 | 0.97347 | 0.9826 | Eff.ratio.ES.Res.HH.Thermal.SH.Gas.WH.Elc.Solar
Electricity | 0.60637 | 0.60944 | 0.61836 | 0.62663 | 0.62735 | 0.62943 | 0.63162 | 0.63175 | 0.63571 | 0.63601 | 0.63811 | 0.63982 | 0.64203 | 0.64642 | 0.64669 | 0.64766 | 0.69375 | 0.7101 | 0.72741 | 0.73232 | 0.73605 | 0.74847 | 0.74847 | 0.79031 | Eff.ratio.ES.Res.HH.Thermal.SH.Gas.WH.Elc.Solar.Elec
Solar | 1 | 1 | 1 | 1 | 1 | 1 | 1 | 1 | 1 | 1 | 1 | 1 | 1 | 1 | 1 | 1 | 1 | 1 | 1 | 1 | 1 | 1 | 1 | 1 | Eff.ratio.ES.Res.HH.Thermal.SH.Gas.WH.Elc.Solar.Solar
Cooking | 0.59103 | 0.59271 | 0.59079 | 0.59226 | 0.59534 | 0.59384 | 0.59565 | 0.59604 | 0.59945 | 0.60021 | 0.60639 | 0.61269 | 0.60929 | 0.60724 | 0.61156 | 0.60352 | 0.60607 | 0.61567 | 0.62612 | 0.63307 | 0.63588 | 0.63267 | 0.63629 | 0.645 | Eff.ratio.ES.Res.HH.Thermal.SH.Gas.CO
Natural gas | 0.56329 | 0.56457 | 0.56607 | 0.56742 | 0.56865 | 0.56995 | 0.57132 | 0.5721 | 0.57263 | 0.57331 | 0.57401 | 0.57466 | 0.57534 | 0.57595 | 0.57644 | 0.57728 | 0.57905 | 0.58168 | 0.58518 | 0.58958 | 0.59492 | 0.60032 | 0.60532 | 0.60949 | Eff.ratio.ES.Res.HH.Thermal.SH.Gas.CO.Gas.Gas
Electric | 0.72818 | 0.73055 | 0.73236 | 0.73587 | 0.73855 | 0.74044 | 0.74403 | 0.74575 | 0.74733 | 0.74886 | 0.75116 | 0.75326 | 0.75437 | 0.75529 | 0.75973 | 0.76308 | 0.7727 | 0.78873 | 0.80599 | 0.81559 | 0.8192 | 0.83609 | 0.85372 | 0.86079 | Eff.ratio.ES.Res.HH.Thermal.SH.Gas.CO.Elc.Elec
Household type: Biomass | 0.46348 | 0.47086 | 0.47276 | 0.47986 | 0.48444 | 0.49848 | 0.51771 | 0.53431 | 0.55939 | 0.58621 | 0.60993 | 0.63212 | 0.65424 | 0.67098 | 0.67009 | 0.68777 | 0.69893 | 0.70178 | 0.69355 | 0.69862 | 0.70864 | 0.72244 | 0.73778 | 0.75382 | Eff.ratio.ES.Res.HH.Thermal.SH.Biomass
Space heating | 0.4245 | 0.42929 | 0.43376 | 0.43874 | 0.44627 | 0.45714 | 0.47221 | 0.49271 | 0.51525 | 0.53933 | 0.56028 | 0.58389 | 0.60662 | 0.62504 | 0.62753 | 0.62897 | 0.63088 | 0.63282 | 0.63481 | 0.64091 | 0.65098 | 0.66457 | 0.67967 | 0.69511 | Eff.ratio.ES.Res.HH.Thermal.SH.Biomass.SH
Biomass and waste | 0.42236 | 0.42714 | 0.43167 | 0.43679 | 0.44432 | 0.45524 | 0.47038 | 0.49089 | 0.51347 | 0.53763 | 0.55861 | 0.58222 | 0.605 | 0.62343 | 0.6259 | 0.62742 | 0.62933 | 0.63129 | 0.63328 | 0.63941 | 0.64949 | 0.66311 | 0.67822 | 0.6937 | Eff.ratio.ES.Res.HH.Thermal.SH.Biomass.SH.Biomass
Electricity | 1 | 1 | 1 | 1 | 1 | 1 | 1 | 1 | 1 | 1 | 1 | 1 | 1 | 1 | 1 | 1 | 1 | 1 | 1 | 1 | 1 | 1 | 1 | 1 | Eff.ratio.ES.Res.HH.Thermal.SH.Biomass.SH.Elec
Space cooling | 1.6973 | 1.8179 | 1.9139 | 1.9966 | 2.1277 | 2.2969 | 2.42 | 2.5284 | 2.6136 | 2.7115 | 2.8046 | 2.8757 | 2.9769 | 3.075 | 3.1591 | 3.2346 | 3.3003 | 3.378 | 3.4683 | 3.5507 | 3.6418 | 3.7028 | 3.7408 | 3.7681 | Eff.ratio.ES.Res.HH.Thermal.SH.Biomass.SC
Electricity | 1.6973 | 1.8179 | 1.9139 | 1.9966 | 2.1277 | 2.2969 | 2.42 | 2.5284 | 2.6136 | 2.7115 | 2.8046 | 2.8757 | 2.9769 | 3.075 | 3.1591 | 3.2346 | 3.3003 | 3.378 | 3.4683 | 3.5507 | 3.6418 | 3.7028 | 3.7408 | 3.7681 | Eff.ratio.ES.Res.HH.Thermal.SH.Biomass.SC.AC.Elec
Water heating | 0.54053 | 0.54724 | 0.55146 | 0.55589 | 0.56312 | 0.57447 | 0.59011 | 0.60502 | 0.62025 | 0.63463 | 0.64397 | 0.64807 | 0.65916 | 0.67041 | 0.67813 | 0.6884 | 0.69687 | 0.70994 | 0.72809 | 0.75466 | 0.77791 | 0.79414 | 0.80298 | 0.81398 | Eff.ratio.ES.Res.HH.Thermal.SH.Biomass.WH
Water heating: BMS shd | 0.43834 | 0.44664 | 0.45666 | 0.46752 | 0.48043 | 0.49587 | 0.51448 | 0.53654 | 0.56515 | 0.5893 | 0.61262 | 0.63549 | 0.6593 | 0.68168 | 0.68261 | 0.68434 | 0.69275 | 0.70282 | 0.7103 | 0.71404 | 0.71946 | 0.72835 | 0.74247 | 0.76299 | Eff.ratio.ES.Res.HH.Thermal.SH.Biomass.WH.Biomass.NoSolar.Biomass
Water heating: BMS shd + solar | 0.87222 | 0.77894 | 0.89943 | 0.94352 | 0.93141 | 0.93745 | 0.9221 | 0.94512 | 0.95614 | 0.96297 | 0.96542 | 0.94953 | 0.96767 | 0.97976 | 0.96113 | 0.99016 | 0.98627 | 0.97653 | 0.97312 | 0.96655 | 0.97341 | 0.97258 | 0.97298 | 0.98055 | Eff.ratio.ES.Res.HH.Thermal.SH.Biomass.WH.Biomass.Solar
Biomass and waste | 0.43834 | 0.43834 | 0.4438 | 0.46747 | 0.48343 | 0.49942 | 0.51984 | 0.56171 | 0.60495 | 0.63193 | 0.64611 | 0.65496 | 0.67003 | 0.68556 | 0.68814 | 0.69352 | 0.69395 | 0.69514 | 0.69932 | 0.70889 | 0.71693 | 0.73055 | 0.74823 | 0.77107 | Eff.ratio.ES.Res.HH.Thermal.SH.Biomass.WH.Biomass.Solar.Biomass
Solar | 1 | 1 | 1 | 1 | 1 | 1 | 1 | 1 | 1 | 1 | 1 | 1 | 1 | 1 | 1 | 1 | 1 | 1 | 1 | 1 | 1 | 1 | 1 | 1 | Eff.ratio.ES.Res.HH.Thermal.SH.Biomass.WH.Biomass.Solar.Solar
Water heating: LPG | 0.5375 | 0.53937 | 0.54195 | 0.5455 | 0.54981 | 0.55485 | 0.56217 | 0.56643 | 0.56843 | 0.57195 | 0.57582 | 0.58203 | 0.59029 | 0.60202 | 0.61308 | 0.62416 | 0.63565 | 0.65185 | 0.67086 | 0.69663 | 0.72377 | 0.74698 | 0.76072 | 0.76852 | Eff.ratio.ES.Res.HH.Thermal.SH.Biomass.WH.LPG.NoSolar.LPG
Water heating: LPG + solar | 0.91019 | 0.83989 | 0.92916 | 0.95796 | 0.94649 | 0.94916 | 0.93364 | 0.94643 | 0.95016 | 0.95379 | 0.95422 | 0.9328 | 0.95635 | 0.97385 | 0.94978 | 0.99 | 0.98425 | 0.97291 | 0.96998 | 0.96401 | 0.97413 | 0.97437 | 0.9736 | 0.98118 | Eff.ratio.ES.Res.HH.Thermal.SH.Biomass.WH.LPG.Solar
LPG | 0.5375 | 0.5375 | 0.53912 | 0.54499 | 0.55031 | 0.55567 | 0.56263 | 0.5687 | 0.57231 | 0.5759 | 0.57837 | 0.57949 | 0.58775 | 0.60445 | 0.61731 | 0.63791 | 0.65402 | 0.67038 | 0.68111 | 0.69024 | 0.71407 | 0.74414 | 0.76209 | 0.77066 | Eff.ratio.ES.Res.HH.Thermal.SH.Biomass.WH.LPG.Solar.LPG
Solar | 1 | 1 | 1 | 1 | 1 | 1 | 1 | 1 | 1 | 1 | 1 | 1 | 1 | 1 | 1 | 1 | 1 | 1 | 1 | 1 | 1 | 1 | 1 | 1 | Eff.ratio.ES.Res.HH.Thermal.SH.Biomass.WH.LPG.Solar.Solar
Water heating: Electric | 0.60637 | 0.61235 | 0.6157 | 0.61808 | 0.62154 | 0.62598 | 0.62945 | 0.63131 | 0.63264 | 0.6344 | 0.63611 | 0.63936 | 0.64384 | 0.64933 | 0.65314 | 0.65907 | 0.66446 | 0.67344 | 0.68813 | 0.71171 | 0.73181 | 0.74502 | 0.7525 | 0.76088 | Eff.ratio.ES.Res.HH.Thermal.SH.Biomass.WH.Elc.NoSolar.Elec
Water heating: Electric + solar | 0.93252 | 0.87704 | 0.94713 | 0.96925 | 0.95998 | 0.962 | 0.9486 | 0.95835 | 0.96124 | 0.96408 | 0.96453 | 0.94754 | 0.96541 | 0.97981 | 0.95704 | 0.99343 | 0.98775 | 0.97534 | 0.97232 | 0.96655 | 0.97443 | 0.97488 | 0.97422 | 0.97962 | Eff.ratio.ES.Res.HH.Thermal.SH.Biomass.WH.Elc.Solar
Electricity | 0.60637 | 0.61139 | 0.61471 | 0.61795 | 0.62208 | 0.62636 | 0.62996 | 0.6326 | 0.63458 | 0.6364 | 0.63756 | 0.63876 | 0.64265 | 0.64897 | 0.65605 | 0.66416 | 0.6733 | 0.68494 | 0.69591 | 0.71206 | 0.7285 | 0.74324 | 0.75395 | 0.76235 | Eff.ratio.ES.Res.HH.Thermal.SH.Biomass.WH.Elc.Solar.Elec
Solar | 1 | 1 | 1 | 1 | 1 | 1 | 1 | 1 | 1 | 1 | 1 | 1 | 1 | 1 | 1 | 1 | 1 | 1 | 1 | 1 | 1 | 1 | 1 | 1 | Eff.ratio.ES.Res.HH.Thermal.SH.Biomass.WH.Elc.Solar.Solar
Cooking | 0.65323 | 0.66012 | 0.66043 | 0.66241 | 0.66455 | 0.6692 | 0.68059 | 0.684 | 0.68649 | 0.68799 | 0.69148 | 0.69113 | 0.69328 | 0.6907 | 0.69884 | 0.7001 | 0.70481 | 0.70919 | 0.71927 | 0.7376 | 0.75579 | 0.76904 | 0.77526 | 0.78859 | Eff.ratio.ES.Res.HH.Thermal.SH.Biomass.CO
Biomass | 0.56321 | 0.56416 | 0.56512 | 0.56613 | 0.56718 | 0.56831 | 0.56953 | 0.57011 | 0.57034 | 0.57064 | 0.57095 | 0.57124 | 0.57152 | 0.57175 | 0.57186 | 0.57205 | 0.57245 | 0.57327 | 0.57497 | 0.57744 | 0.58016 | 0.58252 | 0.58415 | 0.58564 | Eff.ratio.ES.Res.HH.Thermal.SH.Biomass.CO.Biomass.Biomass
LPG | 0.56416 | 0.56473 | 0.56557 | 0.56658 | 0.56792 | 0.56957 | 0.57163 | 0.57283 | 0.57336 | 0.57411 | 0.57479 | 0.57552 | 0.5761 | 0.57654 | 0.57683 | 0.57721 | 0.57793 | 0.5797 | 0.58241 | 0.58764 | 0.59431 | 0.60101 | 0.60552 | 0.60876 | Eff.ratio.ES.Res.HH.Thermal.SH.Biomass.CO.LPG.LPG
Electric | 0.72818 | 0.73003 | 0.73188 | 0.73405 | 0.73678 | 0.74016 | 0.74407 | 0.74627 | 0.74762 | 0.74932 | 0.7508 | 0.7528 | 0.75542 | 0.75871 | 0.76149 | 0.76503 | 0.76915 | 0.77604 | 0.78602 | 0.80413 | 0.82341 | 0.84081 | 0.85305 | 0.86284 | Eff.ratio.ES.Res.HH.Thermal.SH.Biomass.CO.Elc.Elec
Household type: Geothermal | 0.70406 | 0.70706 | 0.70908 | 0.71773 | 0.72029 | 0.72777 | 0.73667 | 0.73973 | 0.75161 | 0.77018 | 0.77966 | 0.7893 | 0.80023 | 0.80942 | 0.80685 | 0.82396 | 0.82486 | 0.83041 | 0.82534 | 0.82679 | 0.82989 | 0.83569 | 0.83967 | 0.84719 | Eff.ratio.ES.Res.HH.Thermal.SH.Geo
Space heating | 0.71236 | 0.71464 | 0.71688 | 0.71924 | 0.72257 | 0.72682 | 0.73315 | 0.74034 | 0.74843 | 0.75617 | 0.76512 | 0.7754 | 0.78641 | 0.79584 | 0.79744 | 0.80015 | 0.8029 | 0.80503 | 0.80736 | 0.81009 | 0.81417 | 0.81787 | 0.82214 | 0.82691 | Eff.ratio.ES.Res.HH.Thermal.SH.Geo.SH
Geothermal | 0.71146 | 0.71375 | 0.71602 | 0.71844 | 0.72177 | 0.72606 | 0.73243 | 0.73964 | 0.74775 | 0.75554 | 0.76451 | 0.7748 | 0.78584 | 0.79528 | 0.79688 | 0.79961 | 0.80237 | 0.80451 | 0.80684 | 0.80959 | 0.81367 | 0.81738 | 0.82165 | 0.82644 | Eff.ratio.ES.Res.HH.Thermal.SH.Geo.SH.Geo
Electricity | 1 | 1 | 1 | 1 | 1 | 1 | 1 | 1 | 1 | 1 | 1 | 1 | 1 | 1 | 1 | 1 | 1 | 1 | 1 | 1 | 1 | 1 | 1 | 1 | Eff.ratio.ES.Res.HH.Thermal.SH.Geo.SH.Elec
Space cooling | 1.6973 | 1.8075 | 1.9079 | 1.9888 | 2.1052 | 2.2733 | 2.3868 | 2.5042 | 2.5817 | 2.6666 | 2.7676 | 2.8289 | 2.9367 | 3.0483 | 3.1351 | 3.2221 | 3.3345 | 3.4219 | 3.5127 | 3.5916 | 3.6592 | 3.7011 | 3.7278 | 3.75 | Eff.ratio.ES.Res.HH.Thermal.SH.Geo.SC
Electricity | 1.6973 | 1.8075 | 1.9079 | 1.9888 | 2.1052 | 2.2733 | 2.3868 | 2.5042 | 2.5817 | 2.6666 | 2.7676 | 2.8289 | 2.9367 | 3.0483 | 3.1351 | 3.2221 | 3.3345 | 3.4219 | 3.5127 | 3.5916 | 3.6592 | 3.7011 | 3.7278 | 3.75 | Eff.ratio.ES.Res.HH.Thermal.SH.Geo.SC.AC.Elec
Water heating | 0.67274 | 0.67109 | 0.67556 | 0.68007 | 0.68497 | 0.68975 | 0.69619 | 0.70426 | 0.71687 | 0.72729 | 0.73486 | 0.74006 | 0.75118 | 0.76066 | 0.76976 | 0.77792 | 0.78944 | 0.79783 | 0.80008 | 0.80394 | 0.80895 | 0.81895 | 0.82442 | 0.82403 | Eff.ratio.ES.Res.HH.Thermal.SH.Geo.WH
Water heating: GEO shd | 0.68793 | 0.69011 | 0.69235 | 0.69531 | 0.69867 | 0.70285 | 0.70948 | 0.71576 | 0.72691 | 0.73622 | 0.74538 | 0.75562 | 0.76576 | 0.77315 | 0.77452 | 0.778 | 0.77998 | 0.78181 | 0.78437 | 0.78703 | 0.79151 | 0.79333 | 0.79804 | 0.80304 | Eff.ratio.ES.Res.HH.Thermal.SH.Geo.WH.Geo.NoSolar.Geo
Water heating: GEO shd + solar | [12 empty] | 0.98233 | 0.98927 | 0.97694 | 0.99761 | 0.9977 | 0.99765 | 0.99756 | 0.99747 | 0.99759 | 0.99749 | 0.99751 | 0.99767 | Eff.ratio.ES.Res.HH.Thermal.SH.Geo.WH.Geo.Solar
Geothermal | [12 empty] | 0.78334 | 0.78334 | 0.78334 | 0.78334 | 0.78334 | 0.78334 | 0.78334 | 0.78334 | 0.78334 | 0.78334 | 0.78334 | 0.78334 | Eff.ratio.ES.Res.HH.Thermal.SH.Geo.WH.Geo.Solar.Geo
Solar | [12 empty] | 1 | 1 | 1 | 1 | 1 | 1 | 1 | 1 | 1 | 1 | 1 | 1 | Eff.ratio.ES.Res.HH.Thermal.SH.Geo.WH.Geo.Solar.Solar
Water heating: Electric | 0.60637 | 0.60913 | 0.61144 | 0.61428 | 0.61712 | 0.6219 | 0.62748 | 0.6305 | 0.63126 | 0.63219 | 0.63484 | 0.63818 | 0.64326 | 0.64879 | 0.65253 | 0.65805 | 0.66491 | 0.67005 | 0.69109 | 0.71819 | 0.7302 | 0.74626 | 0.74985 | 0.75713 | Eff.ratio.ES.Res.HH.Thermal.SH.Geo.WH.Elc.NoSolar.Elec
Water heating: Electric + solar | 0.93252 | 0.87551 | 0.94617 | 0.96881 | 0.9593 | 0.96139 | 0.94807 | 0.9581 | 0.96096 | 0.96376 | 0.96431 | 0.94734 | 0.96537 | 0.97984 | 0.9583 | 0.99354 | 0.98848 | 0.97671 | 0.97328 | 0.96571 | 0.97244 | 0.9745 | 0.9734 | 0.97934 | Eff.ratio.ES.Res.HH.Thermal.SH.Geo.WH.Elc.Solar
Electricity | 0.60637 | 0.60805 | 0.6102 | 0.61449 | 0.61795 | 0.62251 | 0.62745 | 0.63115 | 0.63287 | 0.63424 | 0.63605 | 0.63783 | 0.64236 | 0.64934 | 0.66305 | 0.66794 | 0.68694 | 0.69742 | 0.70351 | 0.70677 | 0.71293 | 0.74028 | 0.74793 | 0.75979 | Eff.ratio.ES.Res.HH.Thermal.SH.Geo.WH.Elc.Solar.Elec
Solar | 1 | 1 | 1 | 1 | 1 | 1 | 1 | 1 | 1 | 1 | 1 | 1 | 1 | 1 | 1 | 1 | 1 | 1 | 1 | 1 | 1 | 1 | 1 | 1 | Eff.ratio.ES.Res.HH.Thermal.SH.Geo.WH.Elc.Solar.Solar
Cooking | 0.66373 | 0.67154 | 0.67173 | 0.67502 | 0.67667 | 0.68075 | 0.6942 | 0.69615 | 0.69837 | 0.6988 | 0.70274 | 0.70113 | 0.70771 | 0.70776 | 0.7182 | 0.72251 | 0.72869 | 0.73466 | 0.7421 | 0.75742 | 0.77321 | 0.78549 | 0.79702 | 0.81643 | Eff.ratio.ES.Res.HH.Thermal.SH.Geo.CO
LPG | 0.56416 | 0.56475 | 0.56567 | 0.56659 | 0.56796 | 0.56946 | 0.5715 | 0.57264 | 0.57303 | 0.57358 | 0.5745 | 0.57521 | 0.57592 | 0.57642 | 0.5768 | 0.57732 | 0.57868 | 0.58046 | 0.58364 | 0.58702 | 0.59159 | 0.59673 | 0.60209 | 0.60617 | Eff.ratio.ES.Res.HH.Thermal.SH.Geo.CO.LPG.LPG
Electric | 0.72818 | 0.72997 | 0.73185 | 0.73403 | 0.73671 | 0.73991 | 0.74384 | 0.74587 | 0.7471 | 0.74854 | 0.75027 | 0.75242 | 0.75521 | 0.75884 | 0.76181 | 0.7668 | 0.7733 | 0.78107 | 0.78941 | 0.80264 | 0.81937 | 0.83433 | 0.84818 | 0.86187 | Eff.ratio.ES.Res.HH.Thermal.SH.Geo.CO.Elc.Elec
Household type: Distributed heat | [24 empty] | Eff.ratio.ES.Res.HH.Thermal.SH.DistrHeat
Space heating | [24 empty] | Eff.ratio.ES.Res.HH.Thermal.SH.DistrHeat.SH
Distributed heat | [24 empty] | Eff.ratio.ES.Res.HH.Thermal.SH.DistrHeat.SH.Steam_Distr
Electricity | [24 empty] | Eff.ratio.ES.Res.HH.Thermal.SH.DistrHeat.SH.Elec
Space cooling | [24 empty] | Eff.ratio.ES.Res.HH.Thermal.SH.DistrHeat.SC
Electricity | [24 empty] | Eff.ratio.ES.Res.HH.Thermal.SH.DistrHeat.SC.AC.Elec
Water heating | [24 empty] | Eff.ratio.ES.Res.HH.Thermal.SH.DistrHeat.WH
Water heating: DHE shd | [24 empty] | Eff.ratio.ES.Res.HH.Thermal.SH.DistrHeat.WH.DistrHeat.NoSolar.Steam_Distr
Water heating: DHE shd + solar | [24 empty] | Eff.ratio.ES.Res.HH.Thermal.SH.DistrHeat.WH.DistrHeat.Solar
Distributed heat | [24 empty] | Eff.ratio.ES.Res.HH.Thermal.SH.DistrHeat.WH.DistrHeat.Solar.Steam_Distr
Solar | [24 empty] | Eff.ratio.ES.Res.HH.Thermal.SH.DistrHeat.WH.DistrHeat.Solar.Solar
Water heating: Electric | [24 empty] | Eff.ratio.ES.Res.HH.Thermal.SH.DistrHeat.WH.Elc.NoSolar.Elec
Water heating: Electric + solar | [24 empty] | Eff.ratio.ES.Res.HH.Thermal.SH.DistrHeat.WH.Elc.Solar
Electricity | [24 empty] | Eff.ratio.ES.Res.HH.Thermal.SH.DistrHeat.WH.Elc.Solar.Elec
Solar | [24 empty] | Eff.ratio.ES.Res.HH.Thermal.SH.DistrHeat.WH.Elc.Solar.Solar
Cooking | [24 empty] | Eff.ratio.ES.Res.HH.Thermal.SH.DistrHeat.CO
LPG | [24 empty] | Eff.ratio.ES.Res.HH.Thermal.SH.DistrHeat.CO.LPG.LPG
Electric | [24 empty] | Eff.ratio.ES.Res.HH.Thermal.SH.DistrHeat.CO.Elc.Elec
Household type: Advanced electric heating | 0.99626 | 1.0815 | 1.0933 | 1.1767 | 1.1985 | 1.24 | 1.278 | 1.28 | 1.2859 | 1.3377 | 1.3855 | 1.3783 | 1.4152 | 1.4394 | 1.4356 | 1.5514 | 1.5918 | 1.654 | 1.6725 | 1.7336 | 1.7789 | 1.7826 | 1.7778 | 1.8716 | Eff.ratio.ES.Res.HH.Thermal.SH.AdvElc
Space heating | 1.3992 | 1.4575 | 1.5202 | 1.5852 | 1.651 | 1.7206 | 1.7846 | 1.8386 | 1.8856 | 1.9335 | 1.9915 | 2.0536 | 2.1276 | 2.2225 | 2.3448 | 2.5065 | 2.6775 | 2.8287 | 2.9531 | 3.0724 | 3.1747 | 3.2637 | 3.3399 | 3.3986 | Eff.ratio.ES.Res.HH.Thermal.SH.AdvElc.SH
Electricity | 1.3992 | 1.4575 | 1.5202 | 1.5852 | 1.651 | 1.7206 | 1.7846 | 1.8386 | 1.8856 | 1.9335 | 1.9915 | 2.0536 | 2.1276 | 2.2225 | 2.3448 | 2.5065 | 2.6775 | 2.8287 | 2.9531 | 3.0724 | 3.1747 | 3.2637 | 3.3399 | 3.3986 | Eff.ratio.ES.Res.HH.Thermal.SH.AdvElc.SH.Elec
Space cooling | 1.6973 | 1.8128 | 1.9381 | 2.0853 | 2.1991 | 2.3177 | 2.435 | 2.5121 | 2.5576 | 2.616 | 2.6928 | 2.8184 | 2.9762 | 3.1139 | 3.2367 | 3.3513 | 3.4701 | 3.5534 | 3.6146 | 3.6602 | 3.6924 | 3.7126 | 3.732 | 3.7515 | Eff.ratio.ES.Res.HH.Thermal.SH.AdvElc.SC
Electricity | 1.6973 | 1.8128 | 1.9381 | 2.0853 | 2.1991 | 2.3177 | 2.435 | 2.5121 | 2.5576 | 2.616 | 2.6928 | 2.8184 | 2.9762 | 3.1139 | 3.2367 | 3.3513 | 3.4701 | 3.5534 | 3.6146 | 3.6602 | 3.6924 | 3.7126 | 3.732 | 3.7515 | Eff.ratio.ES.Res.HH.Thermal.SH.AdvElc.SC.AC.Elec
Water heating | 0.54873 | 0.56544 | 0.57264 | 0.57651 | 0.58235 | 0.5912 | 0.60053 | 0.61092 | 0.62273 | 0.6346 | 0.64348 | 0.64708 | 0.65696 | 0.66791 | 0.68368 | 0.70409 | 0.72346 | 0.73996 | 0.75518 | 0.77189 | 0.78665 | 0.79801 | 0.80678 | 0.81919 | Eff.ratio.ES.Res.HH.Thermal.SH.AdvElc.WH
Water heating: LPG | 0.5375 | 0.54301 | 0.54874 | 0.55393 | 0.55784 | 0.561 | 0.56431 | 0.56628 | 0.56796 | 0.57095 | 0.57519 | 0.58106 | 0.58882 | 0.60103 | 0.61966 | 0.63984 | 0.66145 | 0.68056 | 0.69722 | 0.71301 | 0.72879 | 0.74458 | 0.75835 | 0.76784 | Eff.ratio.ES.Res.HH.Thermal.SH.AdvElc.WH.LPG.NoSolar.LPG
Water heating: LPG + solar | 0.91019 | 0.83989 | 0.93023 | 0.95946 | 0.94824 | 0.95039 | 0.93416 | 0.94634 | 0.95001 | 0.95362 | 0.95414 | 0.93273 | 0.9562 | 0.97381 | 0.95125 | 0.99082 | 0.98589 | 0.9755 | 0.97251 | 0.96652 | 0.97487 | 0.97403 | 0.97332 | 0.98105 | Eff.ratio.ES.Res.HH.Thermal.SH.AdvElc.WH.LPG.Solar
LPG | 0.5375 | 0.5375 | 0.54322 | 0.55434 | 0.55894 | 0.562 | 0.5647 | 0.5683 | 0.57153 | 0.57494 | 0.57794 | 0.57921 | 0.58684 | 0.60408 | 0.62465 | 0.65756 | 0.67883 | 0.69273 | 0.70048 | 0.70601 | 0.7201 | 0.74152 | 0.76012 | 0.76939 | Eff.ratio.ES.Res.HH.Thermal.SH.AdvElc.WH.LPG.Solar.LPG
Solar | 1 | 1 | 1 | 1 | 1 | 1 | 1 | 1 | 1 | 1 | 1 | 1 | 1 | 1 | 1 | 1 | 1 | 1 | 1 | 1 | 1 | 1 | 1 | 1 | Eff.ratio.ES.Res.HH.Thermal.SH.AdvElc.WH.LPG.Solar.Solar
Water heating: Electric | 0.60637 | 0.61823 | 0.6217 | 0.62352 | 0.62572 | 0.62828 | 0.63001 | 0.63125 | 0.6324 | 0.63394 | 0.63586 | 0.63883 | 0.64299 | 0.64879 | 0.65517 | 0.66708 | 0.67832 | 0.69104 | 0.70566 | 0.72084 | 0.73297 | 0.74284 | 0.75153 | 0.7624 | Eff.ratio.ES.Res.HH.Thermal.SH.AdvElc.WH.Elc.NoSolar.Elec
Water heating: Electric + solar | 0.93252 | 0.87962 | 0.94845 | 0.96997 | 0.96065 | 0.96234 | 0.94869 | 0.95832 | 0.96119 | 0.96403 | 0.96452 | 0.9475 | 0.96534 | 0.97979 | 0.95781 | 0.99371 | 0.98857 | 0.977 | 0.97394 | 0.96763 | 0.97454 | 0.97459 | 0.97407 | 0.97975 | Eff.ratio.ES.Res.HH.Thermal.SH.AdvElc.WH.Elc.Solar
Electricity | 0.60637 | 0.61711 | 0.62101 | 0.62369 | 0.62625 | 0.62855 | 0.6304 | 0.63248 | 0.63431 | 0.63604 | 0.63745 | 0.6386 | 0.64218 | 0.64873 | 0.66035 | 0.67402 | 0.68857 | 0.70015 | 0.70887 | 0.71897 | 0.72933 | 0.74099 | 0.75289 | 0.76348 | Eff.ratio.ES.Res.HH.Thermal.SH.AdvElc.WH.Elc.Solar.Elec
Solar | 1 | 1 | 1 | 1 | 1 | 1 | 1 | 1 | 1 | 1 | 1 | 1 | 1 | 1 | 1 | 1 | 1 | 1 | 1 | 1 | 1 | 1 | 1 | 1 | Eff.ratio.ES.Res.HH.Thermal.SH.AdvElc.WH.Elc.Solar.Solar
Cooking | 0.66351 | 0.67859 | 0.68024 | 0.6834 | 0.68432 | 0.68764 | 0.6969 | 0.6975 | 0.69874 | 0.69957 | 0.70298 | 0.70261 | 0.70453 | 0.70242 | 0.71171 | 0.71704 | 0.72305 | 0.72975 | 0.74061 | 0.75604 | 0.77008 | 0.78062 | 0.78772 | 0.80512 | Eff.ratio.ES.Res.HH.Thermal.SH.AdvElc.CO
LPG | 0.56416 | 0.56583 | 0.56767 | 0.56912 | 0.57032 | 0.57134 | 0.57221 | 0.57278 | 0.57321 | 0.57388 | 0.57466 | 0.5754 | 0.576 | 0.57648 | 0.57693 | 0.57763 | 0.57941 | 0.58224 | 0.5854 | 0.58935 | 0.59404 | 0.59943 | 0.60427 | 0.60828 | Eff.ratio.ES.Res.HH.Thermal.SH.AdvElc.CO.LPG.LPG
Electric | 0.72818 | 0.73305 | 0.73629 | 0.73888 | 0.74105 | 0.74306 | 0.74489 | 0.74613 | 0.74727 | 0.74881 | 0.75052 | 0.75246 | 0.75498 | 0.75841 | 0.7631 | 0.76956 | 0.77764 | 0.78671 | 0.79685 | 0.80964 | 0.82299 | 0.83715 | 0.85083 | 0.86299 | Eff.ratio.ES.Res.HH.Thermal.SH.AdvElc.CO.Elc.Elec
Household type: Conventional electric heating | 0.64554 | 0.65988 | 0.66123 | 0.6918 | 0.68592 | 0.69543 | 0.70509 | 0.6971 | 0.7051 | 0.72403 | 0.71983 | 0.7249 | 0.73399 | 0.74501 | 0.7368 | 0.78202 | 0.78749 | 0.79866 | 0.78648 | 0.80816 | 0.82941 | 0.85819 | 0.86042 | 0.87547 | Eff.ratio.ES.Res.HH.Thermal.SH.ConvElc
Space heating | 0.64184 | 0.65155 | 0.65636 | 0.66144 | 0.66677 | 0.67253 | 0.67781 | 0.68128 | 0.68436 | 0.68762 | 0.6913 | 0.6943 | 0.69737 | 0.69922 | 0.69973 | 0.70018 | 0.70372 | 0.71146 | 0.72366 | 0.73725 | 0.7522 | 0.76905 | 0.78361 | 0.79983 | Eff.ratio.ES.Res.HH.Thermal.SH.ConvElc.SH
Electricity | 0.64184 | 0.65155 | 0.65636 | 0.66144 | 0.66677 | 0.67253 | 0.67781 | 0.68128 | 0.68436 | 0.68762 | 0.6913 | 0.6943 | 0.69737 | 0.69922 | 0.69973 | 0.70018 | 0.70372 | 0.71146 | 0.72366 | 0.73725 | 0.7522 | 0.76905 | 0.78361 | 0.79983 | Eff.ratio.ES.Res.HH.Thermal.SH.ConvElc.SH.Elec
Space cooling | 1.6973 | 1.8496 | 1.9577 | 2.0899 | 2.1946 | 2.3077 | 2.423 | 2.5038 | 2.5508 | 2.6185 | 2.6977 | 2.801 | 2.9257 | 3.0458 | 3.1482 | 3.2406 | 3.3297 | 3.4382 | 3.5534 | 3.6388 | 3.6919 | 3.7172 | 3.7351 | 3.7533 | Eff.ratio.ES.Res.HH.Thermal.SH.ConvElc.SC
Electricity | 1.6973 | 1.8496 | 1.9577 | 2.0899 | 2.1946 | 2.3077 | 2.423 | 2.5038 | 2.5508 | 2.6185 | 2.6977 | 2.801 | 2.9257 | 3.0458 | 3.1482 | 3.2406 | 3.3297 | 3.4382 | 3.5534 | 3.6388 | 3.6919 | 3.7172 | 3.7351 | 3.7533 | Eff.ratio.ES.Res.HH.Thermal.SH.ConvElc.SC.AC.Elec
Water heating | 0.54873 | 0.56429 | 0.56953 | 0.57367 | 0.57993 | 0.58977 | 0.60089 | 0.6106 | 0.62169 | 0.634 | 0.64239 | 0.64628 | 0.65596 | 0.66347 | 0.67098 | 0.68111 | 0.69931 | 0.72261 | 0.74976 | 0.77331 | 0.79045 | 0.79963 | 0.80528 | 0.8172 | Eff.ratio.ES.Res.HH.Thermal.SH.ConvElc.WH
Water heating: LPG | 0.5375 | 0.54254 | 0.54646 | 0.55105 | 0.55536 | 0.55937 | 0.56388 | 0.56621 | 0.56788 | 0.57104 | 0.57501 | 0.58013 | 0.58721 | 0.59477 | 0.60389 | 0.61495 | 0.63752 | 0.66434 | 0.69328 | 0.71617 | 0.7351 | 0.74827 | 0.75795 | 0.76645 | Eff.ratio.ES.Res.HH.Thermal.SH.ConvElc.WH.LPG.NoSolar.LPG
Water heating: LPG + solar | 0.91019 | 0.83989 | 0.92963 | 0.95885 | 0.94768 | 0.95009 | 0.93411 | 0.94635 | 0.95001 | 0.95364 | 0.95414 | 0.93274 | 0.95601 | 0.97285 | 0.94733 | 0.98957 | 0.98464 | 0.9747 | 0.97263 | 0.96703 | 0.97568 | 0.97462 | 0.97334 | 0.98085 | Eff.ratio.ES.Res.HH.Thermal.SH.ConvElc.WH.LPG.Solar
LPG | 0.5375 | 0.5375 | 0.54092 | 0.55053 | 0.55617 | 0.56042 | 0.56451 | 0.56832 | 0.5715 | 0.57504 | 0.57792 | 0.57922 | 0.58579 | 0.59524 | 0.60536 | 0.62798 | 0.65981 | 0.68569 | 0.70137 | 0.70929 | 0.7268 | 0.74605 | 0.76027 | 0.76748 | Eff.ratio.ES.Res.HH.Thermal.SH.ConvElc.WH.LPG.Solar.LPG
Solar | 1 | 1 | 1 | 1 | 1 | 1 | 1 | 1 | 1 | 1 | 1 | 1 | 1 | 1 | 1 | 1 | 1 | 1 | 1 | 1 | 1 | 1 | 1 | 1 | Eff.ratio.ES.Res.HH.Thermal.SH.ConvElc.WH.LPG.Solar.Solar
Water heating: Electric | 0.60637 | 0.61769 | 0.62041 | 0.62223 | 0.62463 | 0.62766 | 0.62984 | 0.63109 | 0.63223 | 0.6339 | 0.6357 | 0.63829 | 0.6421 | 0.64589 | 0.64924 | 0.65499 | 0.66511 | 0.68052 | 0.7032 | 0.72238 | 0.73588 | 0.7438 | 0.74998 | 0.76085 | Eff.ratio.ES.Res.HH.Thermal.SH.ConvElc.WH.Elc.NoSolar.Elec
Water heating: Electric + solar | 0.93252 | 0.87937 | 0.94815 | 0.96978 | 0.96047 | 0.96225 | 0.94867 | 0.95829 | 0.96117 | 0.96402 | 0.96451 | 0.94746 | 0.96525 | 0.97947 | 0.95601 | 0.99326 | 0.98791 | 0.97642 | 0.97408 | 0.9681 | 0.97499 | 0.97478 | 0.97385 | 0.97959 | Eff.ratio.ES.Res.HH.Thermal.SH.ConvElc.WH.Elc.Solar
Electricity | 0.60637 | 0.61656 | 0.61957 | 0.6222 | 0.62513 | 0.62799 | 0.63031 | 0.6323 | 0.63415 | 0.63601 | 0.63738 | 0.63841 | 0.64154 | 0.64515 | 0.65045 | 0.65869 | 0.67636 | 0.69474 | 0.71 | 0.72201 | 0.73293 | 0.74243 | 0.75122 | 0.76202 | Eff.ratio.ES.Res.HH.Thermal.SH.ConvElc.WH.Elc.Solar.Elec
Solar | 1 | 1 | 1 | 1 | 1 | 1 | 1 | 1 | 1 | 1 | 1 | 1 | 1 | 1 | 1 | 1 | 1 | 1 | 1 | 1 | 1 | 1 | 1 | 1 | Eff.ratio.ES.Res.HH.Thermal.SH.ConvElc.WH.Elc.Solar.Solar
Cooking | 0.66351 | 0.67779 | 0.67875 | 0.68187 | 0.68324 | 0.68716 | 0.69732 | 0.6979 | 0.69894 | 0.69972 | 0.70302 | 0.7027 | 0.70443 | 0.70106 | 0.70805 | 0.70966 | 0.71567 | 0.72498 | 0.74179 | 0.76 | 0.77457 | 0.78273 | 0.78648 | 0.80336 | Eff.ratio.ES.Res.HH.Thermal.SH.ConvElc.CO
LPG | 0.56416 | 0.56569 | 0.56695 | 0.56825 | 0.56958 | 0.57087 | 0.57209 | 0.57275 | 0.57319 | 0.5739 | 0.57463 | 0.57529 | 0.57588 | 0.57629 | 0.57661 | 0.57702 | 0.57854 | 0.58179 | 0.58652 | 0.59123 | 0.59607 | 0.60044 | 0.60394 | 0.60763 | Eff.ratio.ES.Res.HH.Thermal.SH.ConvElc.CO.LPG.LPG
Electric | 0.72818 | 0.7327 | 0.73503 | 0.7374 | 0.7398 | 0.7423 | 0.74469 | 0.74603 | 0.74717 | 0.74881 | 0.75042 | 0.75213 | 0.75446 | 0.75673 | 0.75918 | 0.76279 | 0.77106 | 0.78301 | 0.79912 | 0.81426 | 0.82794 | 0.8394 | 0.84934 | 0.86105 | Eff.ratio.ES.Res.HH.Thermal.SH.ConvElc.CO.Elc.Elec

## RES_hhdet_emi
ES - CO2 emissions (detailed structure) | 2000 | 2001 | 2002 | 2003 | 2004 | 2005 | 2006 | 2007 | 2008 | 2009 | 2010 | 2011 | 2012 | 2013 | 2014 | 2015 | 2016 | 2017 | 2018 | 2019 | 2020 | 2021 | 2022 | 2023 | Code
[kt CO2]
Household type: Solids | 752.3615 | 806.1954 | 870.1353 | 791.4199 | 1010.1025 | 1054.6928 | 1070.0975 | 881.8833 | 926.0739 | 1020.439 | 887.8452 | 831.7751 | 753.9284 | 557.652 | 521.6379 | 482.0488 | 448.1419 | 816.4058 | 927.9251 | 593.512 | 555.1452 | 356.5352 | 384.9626 | 367.8897 | EMI.ktCO2.ES.Res.HH.Thermal.SH.Solids
Space heating | 571.4064 | 622.9794 | 689.9153 | 618.149 | 828.9351 | 871.888 | 895.3347 | 724.1288 | 768.917 | 865.7572 | 744.3115 | 695.0658 | 634.3581 | 451.8604 | 419.2377 | 382.8324 | 351.3021 | 705.4408 | 822.565 | 498.6101 | 481.5263 | 320.0257 | 347.5381 | 338.6111 | EMI.ktCO2.ES.Res.HH.Thermal.SH.Solids.SH
Solids | 571.4064 | 622.9794 | 689.9153 | 618.149 | 828.9351 | 871.888 | 895.3347 | 724.1288 | 768.917 | 865.7572 | 744.3115 | 695.0658 | 634.3581 | 451.8604 | 419.2377 | 382.8324 | 351.3021 | 705.4408 | 822.565 | 498.6101 | 481.5263 | 320.0257 | 347.5381 | 338.6111 | EMI.ktCO2.ES.Res.HH.Thermal.SH.Solids.SH.Solids
Electricity | 0 | 0 | 0 | 0 | 0 | 0 | 0 | 0 | 0 | 0 | 0 | 0 | 0 | 0 | 0 | 0 | 0 | 0 | 0 | 0 | 0 | 0 | 0 | 0 | EMI.ktCO2.ES.Res.HH.Thermal.SH.Solids.SH.Elec
Space cooling | 0 | 0 | 0 | 0 | 0 | 0 | 0 | 0 | 0 | 0 | 0 | 0 | 0 | 0 | 0 | 0 | 0 | 0 | 0 | 0 | 0 | 0 | 0 | 0 | EMI.ktCO2.ES.Res.HH.Thermal.SH.Solids.SC
Electricity | 0 | 0 | 0 | 0 | 0 | 0 | 0 | 0 | 0 | 0 | 0 | 0 | 0 | 0 | 0 | 0 | 0 | 0 | 0 | 0 | 0 | 0 | 0 | 0 | EMI.ktCO2.ES.Res.HH.Thermal.SH.Solids.SC.AC.Elec
Water heating | 116.2883 | 117.6607 | 113.6556 | 107.6893 | 112.4456 | 113.09 | 104.9728 | 93.3219 | 91.6939 | 86.407 | 80.722 | 71.8671 | 62.7128 | 57.6491 | 55.6923 | 53.7771 | 55.553 | 64.4818 | 61.3757 | 55.1755 | 43.7163 | 28.4864 | 28.5187 | 22.4393 | EMI.ktCO2.ES.Res.HH.Thermal.SH.Solids.WH
Water heating: Solids | 50.9772 | 54.2233 | 51.338 | 49.3822 | 50.7966 | 51.7007 | 48.4606 | 40.2914 | 40.4545 | 38.6492 | 36.1434 | 30.6458 | 27.1007 | 24.1204 | 23.3569 | 21.3099 | 18.2862 | 19.5801 | 16.7752 | 16.1749 | 11.6458 | 0.22095 | 0.36189 | 0 | EMI.ktCO2.ES.Res.HH.Thermal.SH.Solids.WH.Solids.NoSolar.Solids
Water heating: LPG | 65.2967 | 63.414 | 62.309 | 58.3018 | 61.641 | 61.3815 | 56.5024 | 53.0214 | 51.2279 | 47.744 | 44.5641 | 41.2019 | 35.5997 | 33.5201 | 32.3177 | 32.4627 | 37.2572 | 44.8789 | 44.5739 | 38.9705 | 32.0506 | 28.2453 | 28.1333 | 22.4288 | EMI.ktCO2.ES.Res.HH.Thermal.SH.Solids.WH.LPG.NoSolar.LPG
Water heating: LPG + solar | 0.014429 | 0.023348 | 0.0085707 | 0.0053162 | 0.008054 | 0.0078633 | 0.0097453 | 0.0090697 | 0.011615 | 0.01383 | 0.014487 | 0.019483 | 0.01241 | 0.0084828 | 0.017567 | 0.0044563 | 0.0096157 | 0.022791 | 0.026695 | 0.03012 | 0.019964 | 0.020145 | 0.023478 | 0.010458 | EMI.ktCO2.ES.Res.HH.Thermal.SH.Solids.WH.LPG.Solar
LPG | 0.014429 | 0.023348 | 0.0085707 | 0.0053162 | 0.008054 | 0.0078633 | 0.0097453 | 0.0090697 | 0.011615 | 0.01383 | 0.014487 | 0.019483 | 0.01241 | 0.0084828 | 0.017567 | 0.0044563 | 0.0096157 | 0.022791 | 0.026695 | 0.03012 | 0.019964 | 0.020145 | 0.023478 | 0.010458 | EMI.ktCO2.ES.Res.HH.Thermal.SH.Solids.WH.LPG.Solar.LPG
Solar | 0 | 0 | 0 | 0 | 0 | 0 | 0 | 0 | 0 | 0 | 0 | 0 | 0 | 0 | 0 | 0 | 0 | 0 | 0 | 0 | 0 | 0 | 0 | 0 | EMI.ktCO2.ES.Res.HH.Thermal.SH.Solids.WH.LPG.Solar.Solar
Water heating: Electric | 0 | 0 | 0 | 0 | 0 | 0 | 0 | 0 | 0 | 0 | 0 | 0 | 0 | 0 | 0 | 0 | 0 | 0 | 0 | 0 | 0 | 0 | 0 | 0 | EMI.ktCO2.ES.Res.HH.Thermal.SH.Solids.WH.Elc.NoSolar.Elec
Water heating: Electric + solar | 0 | 0 | 0 | 0 | 0 | 0 | 0 | 0 | 0 | 0 | 0 | 0 | 0 | 0 | 0 | 0 | 0 | 0 | 0 | 0 | 0 | 0 | 0 | 0 | EMI.ktCO2.ES.Res.HH.Thermal.SH.Solids.WH.Elc.Solar
Electricity | 0 | 0 | 0 | 0 | 0 | 0 | 0 | 0 | 0 | 0 | 0 | 0 | 0 | 0 | 0 | 0 | 0 | 0 | 0 | 0 | 0 | 0 | 0 | 0 | EMI.ktCO2.ES.Res.HH.Thermal.SH.Solids.WH.Elc.Solar.Elec
Solar | 0 | 0 | 0 | 0 | 0 | 0 | 0 | 0 | 0 | 0 | 0 | 0 | 0 | 0 | 0 | 0 | 0 | 0 | 0 | 0 | 0 | 0 | 0 | 0 | EMI.ktCO2.ES.Res.HH.Thermal.SH.Solids.WH.Elc.Solar.Solar
Cooking | 64.6667 | 65.5553 | 66.5644 | 65.5816 | 68.7217 | 69.7148 | 69.79 | 64.4327 | 65.463 | 68.2747 | 62.8116 | 64.8422 | 56.8575 | 48.1425 | 46.7079 | 45.4393 | 41.2868 | 46.4832 | 43.9843 | 39.7263 | 29.9026 | 8.0232 | 8.9058 | 6.8393 | EMI.ktCO2.ES.Res.HH.Thermal.SH.Solids.CO
Solids | 57.6664 | 57.9953 | 58.526 | 57.3979 | 59.1284 | 59.3853 | 59.0302 | 53.858 | 54.9002 | 58.2835 | 54.187 | 57.7591 | 51.0774 | 43.2958 | 41.9253 | 40.1634 | 34.4645 | 36.9034 | 33.2807 | 30.4853 | 21.9491 | 0.42685 | 0.68208 | 0 | EMI.ktCO2.ES.Res.HH.Thermal.SH.Solids.CO.Solids.Solids
LPG | 7.0003 | 7.56 | 8.0384 | 8.1837 | 9.5933 | 10.3295 | 10.7598 | 10.5747 | 10.5628 | 9.9912 | 8.6247 | 7.0831 | 5.7801 | 4.8467 | 4.7826 | 5.2759 | 6.8223 | 9.5799 | 10.7037 | 9.241 | 7.9536 | 7.5963 | 8.2238 | 6.8393 | EMI.ktCO2.ES.Res.HH.Thermal.SH.Solids.CO.LPG.LPG
Electric | 0 | 0 | 0 | 0 | 0 | 0 | 0 | 0 | 0 | 0 | 0 | 0 | 0 | 0 | 0 | 0 | 0 | 0 | 0 | 0 | 0 | 0 | 0 | 0 | EMI.ktCO2.ES.Res.HH.Thermal.SH.Solids.CO.Elc.Elec
Household type: LPG | 3374.7234 | 2955.7039 | 2980.1171 | 2968.8056 | 3066.8142 | 2993.2022 | 2698.0977 | 2639.5556 | 2518.4351 | 2244.2128 | 2203.5417 | 1724.7159 | 1627.1526 | 1406.3364 | 1215.0417 | 1227.9762 | 1320.2338 | 1112.8024 | 1288.5754 | 1025.1943 | 954.178 | 1014.1812 | 1146.2323 | 970.1546 | EMI.ktCO2.ES.Res.HH.Thermal.SH.LPG
Space heating | 2751.4448 | 2399.7911 | 2461.7331 | 2500.9743 | 2626.9179 | 2588.5145 | 2355.5527 | 2324.7054 | 2224.8981 | 1987.2854 | 1972.4529 | 1523.0718 | 1448.0996 | 1235.2367 | 1048.7241 | 1066.2844 | 1155.8153 | 943.7109 | 1129.5313 | 894.6994 | 836.3261 | 890.3031 | 1003.6683 | 854.4607 | EMI.ktCO2.ES.Res.HH.Thermal.SH.LPG.SH
Liquified petroleum gas (LPG) | 2751.4448 | 2399.7911 | 2461.7331 | 2500.9743 | 2626.9179 | 2588.5145 | 2355.5527 | 2324.7054 | 2224.8981 | 1987.2854 | 1972.4529 | 1523.0718 | 1448.0996 | 1235.2367 | 1048.7241 | 1066.2844 | 1155.8153 | 943.7109 | 1129.5313 | 894.6994 | 836.3261 | 890.3031 | 1003.6683 | 854.4607 | EMI.ktCO2.ES.Res.HH.Thermal.SH.LPG.SH.LPG
Electricity | 0 | 0 | 0 | 0 | 0 | 0 | 0 | 0 | 0 | 0 | 0 | 0 | 0 | 0 | 0 | 0 | 0 | 0 | 0 | 0 | 0 | 0 | 0 | 0 | EMI.ktCO2.ES.Res.HH.Thermal.SH.LPG.SH.Elec
Space cooling | 0 | 0 | 0 | 0 | 0 | 0 | 0 | 0 | 0 | 0 | 0 | 0 | 0 | 0 | 0 | 0 | 0 | 0 | 0 | 0 | 0 | 0 | 0 | 0 | EMI.ktCO2.ES.Res.HH.Thermal.SH.LPG.SC
Electricity | 0 | 0 | 0 | 0 | 0 | 0 | 0 | 0 | 0 | 0 | 0 | 0 | 0 | 0 | 0 | 0 | 0 | 0 | 0 | 0 | 0 | 0 | 0 | 0 | EMI.ktCO2.ES.Res.HH.Thermal.SH.LPG.SC.AC.Elec
Water heating | 518.5809 | 459.7528 | 425.8118 | 380.3674 | 355.7272 | 325.5825 | 271.297 | 246.5669 | 228.4958 | 198.6466 | 178.8625 | 155.9519 | 137.4863 | 132.744 | 129.5678 | 125.3889 | 128.0916 | 131.6392 | 122.1547 | 101.4048 | 91.524 | 95.896 | 110.0299 | 88.9532 | EMI.ktCO2.ES.Res.HH.Thermal.SH.LPG.WH
Water heating: LPG shd | 518.4663 | 459.5674 | 425.7463 | 380.3296 | 355.6783 | 325.5383 | 271.2475 | 246.5219 | 228.446 | 198.5973 | 178.8118 | 155.888 | 137.4431 | 132.7109 | 129.4985 | 125.3728 | 128.0618 | 131.5784 | 122.0869 | 101.3315 | 91.4714 | 95.8284 | 109.9314 | 88.9013 | EMI.ktCO2.ES.Res.HH.Thermal.SH.LPG.WH.LPG.NoSolar.LPG
Water heating: LPG shd + solar | 0.11458 | 0.18535 | 0.065462 | 0.037806 | 0.048867 | 0.044146 | 0.049522 | 0.045018 | 0.049822 | 0.049286 | 0.050654 | 0.063944 | 0.043235 | 0.033102 | 0.069298 | 0.016063 | 0.029797 | 0.060777 | 0.067857 | 0.073256 | 0.052565 | 0.067594 | 0.098488 | 0.051997 | EMI.ktCO2.ES.Res.HH.Thermal.SH.LPG.WH.LPG.Solar
LPG | 0.11458 | 0.18535 | 0.065462 | 0.037806 | 0.048867 | 0.044146 | 0.049522 | 0.045018 | 0.049822 | 0.049286 | 0.050654 | 0.063944 | 0.043235 | 0.033102 | 0.069298 | 0.016063 | 0.029797 | 0.060777 | 0.067857 | 0.073256 | 0.052565 | 0.067594 | 0.098488 | 0.051997 | EMI.ktCO2.ES.Res.HH.Thermal.SH.LPG.WH.LPG.Solar.LPG
Solar | 0 | 0 | 0 | 0 | 0 | 0 | 0 | 0 | 0 | 0 | 0 | 0 | 0 | 0 | 0 | 0 | 0 | 0 | 0 | 0 | 0 | 0 | 0 | 0 | EMI.ktCO2.ES.Res.HH.Thermal.SH.LPG.WH.LPG.Solar.Solar
Water heating: Electric | 0 | 0 | 0 | 0 | 0 | 0 | 0 | 0 | 0 | 0 | 0 | 0 | 0 | 0 | 0 | 0 | 0 | 0 | 0 | 0 | 0 | 0 | 0 | 0 | EMI.ktCO2.ES.Res.HH.Thermal.SH.LPG.WH.Elc.NoSolar.Elec
Water heating: Electric + solar | 0 | 0 | 0 | 0 | 0 | 0 | 0 | 0 | 0 | 0 | 0 | 0 | 0 | 0 | 0 | 0 | 0 | 0 | 0 | 0 | 0 | 0 | 0 | 0 | EMI.ktCO2.ES.Res.HH.Thermal.SH.LPG.WH.Elc.Solar
Electricity | 0 | 0 | 0 | 0 | 0 | 0 | 0 | 0 | 0 | 0 | 0 | 0 | 0 | 0 | 0 | 0 | 0 | 0 | 0 | 0 | 0 | 0 | 0 | 0 | EMI.ktCO2.ES.Res.HH.Thermal.SH.LPG.WH.Elc.Solar.Elec
Solar | 0 | 0 | 0 | 0 | 0 | 0 | 0 | 0 | 0 | 0 | 0 | 0 | 0 | 0 | 0 | 0 | 0 | 0 | 0 | 0 | 0 | 0 | 0 | 0 | EMI.ktCO2.ES.Res.HH.Thermal.SH.LPG.WH.Elc.Solar.Solar
Cooking | 104.6978 | 96.16 | 92.5722 | 87.4639 | 84.1692 | 79.1053 | 71.248 | 68.2833 | 65.0413 | 58.2808 | 52.2263 | 45.6922 | 41.5667 | 38.3557 | 36.7498 | 36.3029 | 36.3269 | 37.4523 | 36.8894 | 29.0901 | 26.3279 | 27.9821 | 32.5341 | 26.7406 | EMI.ktCO2.ES.Res.HH.Thermal.SH.LPG.CO
LPG | 104.6978 | 96.16 | 92.5722 | 87.4639 | 84.1692 | 79.1053 | 71.248 | 68.2833 | 65.0413 | 58.2808 | 52.2263 | 45.6922 | 41.5667 | 38.3557 | 36.7498 | 36.3029 | 36.3269 | 37.4523 | 36.8894 | 29.0901 | 26.3279 | 27.9821 | 32.5341 | 26.7406 | EMI.ktCO2.ES.Res.HH.Thermal.SH.LPG.CO.LPG.LPG
Electric | 0 | 0 | 0 | 0 | 0 | 0 | 0 | 0 | 0 | 0 | 0 | 0 | 0 | 0 | 0 | 0 | 0 | 0 | 0 | 0 | 0 | 0 | 0 | 0 | EMI.ktCO2.ES.Res.HH.Thermal.SH.LPG.CO.Elc.Elec
Household type: Diesel oil | 7037.4739 | 7028.9845 | 6950.7083 | 7728.1456 | 8557.1074 | 8303.7555 | 7197.1802 | 6905.0796 | 6565.0261 | 6239.4388 | 6301.3344 | 5341.5257 | 4962.1516 | 5180.855 | 5199.3492 | 6223.1546 | 5367.9622 | 5250.8373 | 5488.1154 | 4770.6873 | 5124.6647 | 4984.7338 | 4680.5166 | 4486.6555 | EMI.ktCO2.ES.Res.HH.Thermal.SH.Oil
Space heating | 6268.7452 | 6263.0746 | 6214.3886 | 7005.0516 | 7838.7251 | 7595.218 | 6535.1481 | 6263.5383 | 5931.0541 | 5657.8437 | 5752.3614 | 4817.3302 | 4473.8361 | 4640.1891 | 4636.3605 | 5585.5147 | 4796.8041 | 4688.5554 | 4926.7445 | 4270.147 | 4603.0686 | 4472.5368 | 4186.457 | 4029.5307 | EMI.ktCO2.ES.Res.HH.Thermal.SH.Oil.SH
Diesel oil and liquid biofuels | 6268.7452 | 6263.0746 | 6214.3886 | 7005.0516 | 7838.7251 | 7595.218 | 6535.1481 | 6263.5383 | 5931.0541 | 5657.8437 | 5752.3614 | 4817.3302 | 4473.8361 | 4640.1891 | 4636.3605 | 5585.5147 | 4796.8041 | 4688.5554 | 4926.7445 | 4270.147 | 4603.0686 | 4472.5368 | 4186.457 | 4029.5307 | EMI.ktCO2.ES.Res.HH.Thermal.SH.Oil.SH.Oil
Electricity | 0 | 0 | 0 | 0 | 0 | 0 | 0 | 0 | 0 | 0 | 0 | 0 | 0 | 0 | 0 | 0 | 0 | 0 | 0 | 0 | 0 | 0 | 0 | 0 | EMI.ktCO2.ES.Res.HH.Thermal.SH.Oil.SH.Elec
Space cooling | 0 | 0 | 0 | 0 | 0 | 0 | 0 | 0 | 0 | 0 | 0 | 0 | 0 | 0 | 0 | 0 | 0 | 0 | 0 | 0 | 0 | 0 | 0 | 0 | EMI.ktCO2.ES.Res.HH.Thermal.SH.Oil.SC
Electricity | 0 | 0 | 0 | 0 | 0 | 0 | 0 | 0 | 0 | 0 | 0 | 0 | 0 | 0 | 0 | 0 | 0 | 0 | 0 | 0 | 0 | 0 | 0 | 0 | EMI.ktCO2.ES.Res.HH.Thermal.SH.Oil.SC.AC.Elec
Water heating | 570.1769 | 575.8299 | 543.9686 | 529.5757 | 524.655 | 524.004 | 496.7379 | 485.556 | 486.445 | 445.2972 | 422.2256 | 405.4364 | 372.6089 | 418.7469 | 431.7373 | 496.1826 | 424.2956 | 414.5917 | 416.3838 | 381.5544 | 411.9896 | 400.116 | 373.7018 | 360.406 | EMI.ktCO2.ES.Res.HH.Thermal.SH.Oil.WH
Water heating: GDO shd | 570.0548 | 575.6028 | 543.8879 | 529.5252 | 524.5853 | 523.9367 | 496.6512 | 485.4653 | 486.3206 | 445.1586 | 422.0851 | 405.235 | 372.512 | 418.6426 | 431.5007 | 496.0701 | 424.1785 | 414.4213 | 416.166 | 381.3108 | 411.7416 | 399.8469 | 373.4372 | 360.1979 | EMI.ktCO2.ES.Res.HH.Thermal.SH.Oil.WH.Oil.NoSolar.Oil
Water heating: GDO shd + solar | 0.1221 | 0.22713 | 0.080728 | 0.050525 | 0.069625 | 0.067321 | 0.086739 | 0.090713 | 0.12441 | 0.1386 | 0.1405 | 0.20141 | 0.096928 | 0.10435 | 0.23655 | 0.11241 | 0.11705 | 0.17037 | 0.21784 | 0.24356 | 0.24795 | 0.26913 | 0.26461 | 0.20809 | EMI.ktCO2.ES.Res.HH.Thermal.SH.Oil.WH.Oil.Solar
Diesel oil and liquid biofuels | 0.1221 | 0.22713 | 0.080728 | 0.050525 | 0.069625 | 0.067321 | 0.086739 | 0.090713 | 0.12441 | 0.1386 | 0.1405 | 0.20141 | 0.096928 | 0.10435 | 0.23655 | 0.11241 | 0.11705 | 0.17037 | 0.21784 | 0.24356 | 0.24795 | 0.26913 | 0.26461 | 0.20809 | EMI.ktCO2.ES.Res.HH.Thermal.SH.Oil.WH.Oil.Solar.Oil
Solar | 0 | 0 | 0 | 0 | 0 | 0 | 0 | 0 | 0 | 0 | 0 | 0 | 0 | 0 | 0 | 0 | 0 | 0 | 0 | 0 | 0 | 0 | 0 | 0 | EMI.ktCO2.ES.Res.HH.Thermal.SH.Oil.WH.Oil.Solar.Solar
Water heating: Electric | 0 | 0 | 0 | 0 | 0 | 0 | 0 | 0 | 0 | 0 | 0 | 0 | 0 | 0 | 0 | 0 | 0 | 0 | 0 | 0 | 0 | 0 | 0 | 0 | EMI.ktCO2.ES.Res.HH.Thermal.SH.Oil.WH.Elc.NoSolar.Elec
Water heating: Electric + solar | 0 | 0 | 0 | 0 | 0 | 0 | 0 | 0 | 0 | 0 | 0 | 0 | 0 | 0 | 0 | 0 | 0 | 0 | 0 | 0 | 0 | 0 | 0 | 0 | EMI.ktCO2.ES.Res.HH.Thermal.SH.Oil.WH.Elc.Solar
Electricity | 0 | 0 | 0 | 0 | 0 | 0 | 0 | 0 | 0 | 0 | 0 | 0 | 0 | 0 | 0 | 0 | 0 | 0 | 0 | 0 | 0 | 0 | 0 | 0 | EMI.ktCO2.ES.Res.HH.Thermal.SH.Oil.WH.Elc.Solar.Elec
Solar | 0 | 0 | 0 | 0 | 0 | 0 | 0 | 0 | 0 | 0 | 0 | 0 | 0 | 0 | 0 | 0 | 0 | 0 | 0 | 0 | 0 | 0 | 0 | 0 | EMI.ktCO2.ES.Res.HH.Thermal.SH.Oil.WH.Elc.Solar.Solar
Cooking | 198.5518 | 190.08 | 192.3511 | 193.5182 | 193.7273 | 184.5335 | 165.2941 | 155.9853 | 147.527 | 136.2979 | 126.7474 | 118.759 | 115.7066 | 121.919 | 131.2514 | 141.4573 | 146.8626 | 147.6902 | 144.987 | 118.986 | 109.6065 | 112.081 | 120.3578 | 96.7189 | EMI.ktCO2.ES.Res.HH.Thermal.SH.Oil.CO
LPG | 198.5518 | 190.08 | 192.3511 | 193.5182 | 193.7273 | 184.5335 | 165.2941 | 155.9853 | 147.527 | 136.2979 | 126.7474 | 118.759 | 115.7066 | 121.919 | 131.2514 | 141.4573 | 146.8626 | 147.6902 | 144.987 | 118.986 | 109.6065 | 112.081 | 120.3578 | 96.7189 | EMI.ktCO2.ES.Res.HH.Thermal.SH.Oil.CO.LPG.LPG
Electric | 0 | 0 | 0 | 0 | 0 | 0 | 0 | 0 | 0 | 0 | 0 | 0 | 0 | 0 | 0 | 0 | 0 | 0 | 0 | 0 | 0 | 0 | 0 | 0 | EMI.ktCO2.ES.Res.HH.Thermal.SH.Oil.CO.Elc.Elec
Household type: Gas | 4721.0293 | 5299.7015 | 5940.9277 | 6946.8906 | 7116.5469 | 7473.6291 | 8588.7387 | 8864.3071 | 8538.2147 | 8650.2709 | 9999.2862 | 8014.204 | 8243.1762 | 7501.0376 | 7267.9838 | 7793.3472 | 7833.386 | 7804.1456 | 8579.8214 | 8117.917 | 8158.1751 | 8534.5484 | 7321.8206 | 6862.6884 | EMI.ktCO2.ES.Res.HH.Thermal.SH.Gas
Space heating | 3514.3843 | 3923.449 | 4450.5498 | 5306.0096 | 5537.4241 | 5810.6942 | 6585.2349 | 6776.113 | 6449.7762 | 6618.4451 | 7773.1027 | 6096.1082 | 6235.1973 | 5609.6586 | 5351.3796 | 5716.2767 | 5459.5603 | 5441.5613 | 6108.6062 | 5709.4183 | 5742.7391 | 5882.0844 | 5027.5184 | 4759.4106 | EMI.ktCO2.ES.Res.HH.Thermal.SH.Gas.SH
Natural gas and biogas | 3514.3843 | 3923.449 | 4450.5498 | 5306.0096 | 5537.4241 | 5810.6942 | 6585.2349 | 6776.113 | 6449.7762 | 6618.4451 | 7773.1027 | 6096.1082 | 6235.1973 | 5609.6586 | 5351.3796 | 5716.2767 | 5459.5603 | 5441.5613 | 6108.6062 | 5709.4183 | 5742.7391 | 5882.0844 | 5027.5184 | 4759.4106 | EMI.ktCO2.ES.Res.HH.Thermal.SH.Gas.SH.Gas
Electricity | 0 | 0 | 0 | 0 | 0 | 0 | 0 | 0 | 0 | 0 | 0 | 0 | 0 | 0 | 0 | 0 | 0 | 0 | 0 | 0 | 0 | 0 | 0 | 0 | EMI.ktCO2.ES.Res.HH.Thermal.SH.Gas.SH.Elec
Space cooling | 0 | 0 | 0 | 0 | 0 | 0 | 0 | 0 | 0 | 0 | 0 | 0 | 0 | 0 | 0 | 0 | 0 | 0 | 0 | 0 | 0 | 0 | 0 | 0 | EMI.ktCO2.ES.Res.HH.Thermal.SH.Gas.SC
Electricity | 0 | 0 | 0 | 0 | 0 | 0 | 0 | 0 | 0 | 0 | 0 | 0 | 0 | 0 | 0 | 0 | 0 | 0 | 0 | 0 | 0 | 0 | 0 | 0 | EMI.ktCO2.ES.Res.HH.Thermal.SH.Gas.SC.AC.Elec
Water heating | 855.6789 | 958.0591 | 1025.8708 | 1093.9376 | 1053.1241 | 1104.9318 | 1270.8952 | 1330.8309 | 1330.946 | 1283.6169 | 1462.9562 | 1289.0308 | 1348.0748 | 1324.8409 | 1325.5683 | 1398.3799 | 1595.0901 | 1589.3482 | 1623.2963 | 1618.6732 | 1616.4356 | 1778.978 | 1496.2209 | 1355.2421 | EMI.ktCO2.ES.Res.HH.Thermal.SH.Gas.WH
Water heating: NGS shd | 855.5026 | 957.721 | 1025.7244 | 1093.8284 | 1052.99 | 1104.7983 | 1270.6638 | 1330.573 | 1330.6203 | 1283.2376 | 1462.4165 | 1288.2973 | 1347.5903 | 1324.5318 | 1324.913 | 1398.192 | 1594.6703 | 1588.6566 | 1622.4405 | 1617.5587 | 1615.5054 | 1777.6342 | 1495.0827 | 1354.4452 | EMI.ktCO2.ES.Res.HH.Thermal.SH.Gas.WH.Gas.NoSolar.Gas
Water heating: NGS shd + solar | 0.17622 | 0.33804 | 0.14635 | 0.10921 | 0.13417 | 0.13347 | 0.2314 | 0.25789 | 0.32574 | 0.37938 | 0.53975 | 0.73358 | 0.4845 | 0.30904 | 0.65535 | 0.18785 | 0.41981 | 0.6916 | 0.8558 | 1.1145 | 0.93015 | 1.3438 | 1.1382 | 0.7968 | EMI.ktCO2.ES.Res.HH.Thermal.SH.Gas.WH.Gas.Solar
Natural gas and biogas | 0.17622 | 0.33804 | 0.14635 | 0.10921 | 0.13417 | 0.13347 | 0.2314 | 0.25789 | 0.32574 | 0.37938 | 0.53975 | 0.73358 | 0.4845 | 0.30904 | 0.65535 | 0.18785 | 0.41981 | 0.6916 | 0.8558 | 1.1145 | 0.93015 | 1.3438 | 1.1382 | 0.7968 | EMI.ktCO2.ES.Res.HH.Thermal.SH.Gas.WH.Gas.Solar.Gas
Solar | 0 | 0 | 0 | 0 | 0 | 0 | 0 | 0 | 0 | 0 | 0 | 0 | 0 | 0 | 0 | 0 | 0 | 0 | 0 | 0 | 0 | 0 | 0 | 0 | EMI.ktCO2.ES.Res.HH.Thermal.SH.Gas.WH.Gas.Solar.Solar
Water heating: Electric | 0 | 0 | 0 | 0 | 0 | 0 | 0 | 0 | 0 | 0 | 0 | 0 | 0 | 0 | 0 | 0 | 0 | 0 | 0 | 0 | 0 | 0 | 0 | 0 | EMI.ktCO2.ES.Res.HH.Thermal.SH.Gas.WH.Elc.NoSolar.Elec
Water heating: Electric + solar | 0 | 0 | 0 | 0 | 0 | 0 | 0 | 0 | 0 | 0 | 0 | 0 | 0 | 0 | 0 | 0 | 0 | 0 | 0 | 0 | 0 | 0 | 0 | 0 | EMI.ktCO2.ES.Res.HH.Thermal.SH.Gas.WH.Elc.Solar
Electricity | 0 | 0 | 0 | 0 | 0 | 0 | 0 | 0 | 0 | 0 | 0 | 0 | 0 | 0 | 0 | 0 | 0 | 0 | 0 | 0 | 0 | 0 | 0 | 0 | EMI.ktCO2.ES.Res.HH.Thermal.SH.Gas.WH.Elc.Solar.Elec
Solar | 0 | 0 | 0 | 0 | 0 | 0 | 0 | 0 | 0 | 0 | 0 | 0 | 0 | 0 | 0 | 0 | 0 | 0 | 0 | 0 | 0 | 0 | 0 | 0 | EMI.ktCO2.ES.Res.HH.Thermal.SH.Gas.WH.Elc.Solar.Solar
Cooking | 350.9662 | 418.1934 | 464.5071 | 546.9434 | 525.9987 | 558.003 | 732.6086 | 757.3632 | 757.4925 | 748.2089 | 763.2273 | 629.065 | 659.9041 | 566.5381 | 591.0358 | 678.6906 | 778.7356 | 773.2361 | 847.9189 | 789.8255 | 799.0004 | 873.486 | 798.0813 | 748.0357 | EMI.ktCO2.ES.Res.HH.Thermal.SH.Gas.CO
Natural gas | 350.9662 | 418.1934 | 464.5071 | 546.9434 | 525.9987 | 558.003 | 732.6086 | 757.3632 | 757.4925 | 748.2089 | 763.2273 | 629.065 | 659.9041 | 566.5381 | 591.0358 | 678.6906 | 778.7356 | 773.2361 | 847.9189 | 789.8255 | 799.0004 | 873.486 | 798.0813 | 748.0357 | EMI.ktCO2.ES.Res.HH.Thermal.SH.Gas.CO.Gas.Gas
Electric | 0 | 0 | 0 | 0 | 0 | 0 | 0 | 0 | 0 | 0 | 0 | 0 | 0 | 0 | 0 | 0 | 0 | 0 | 0 | 0 | 0 | 0 | 0 | 0 | EMI.ktCO2.ES.Res.HH.Thermal.SH.Gas.CO.Elc.Elec
Household type: Biomass | 1066.7798 | 986.6961 | 925.8397 | 838.0216 | 788.7552 | 744.3839 | 669.6431 | 664.4154 | 678.7017 | 702.2581 | 745.2111 | 811.5553 | 858.4066 | 945.8391 | 969.0098 | 918.3032 | 867.2634 | 828.3238 | 755.3719 | 643.5073 | 587.653 | 613.3812 | 683.7043 | 568.9458 | EMI.ktCO2.ES.Res.HH.Thermal.SH.Biomass
Space heating | 0 | 0 | 0 | 0 | 0 | 0 | 0 | 0 | 0 | 0 | 0 | 0 | 0 | 0 | 0 | 0 | 0 | 0 | 0 | 0 | 0 | 0 | 0 | 0 | EMI.ktCO2.ES.Res.HH.Thermal.SH.Biomass.SH
Biomass and waste | 0 | 0 | 0 | 0 | 0 | 0 | 0 | 0 | 0 | 0 | 0 | 0 | 0 | 0 | 0 | 0 | 0 | 0 | 0 | 0 | 0 | 0 | 0 | 0 | EMI.ktCO2.ES.Res.HH.Thermal.SH.Biomass.SH.Biomass
Electricity | 0 | 0 | 0 | 0 | 0 | 0 | 0 | 0 | 0 | 0 | 0 | 0 | 0 | 0 | 0 | 0 | 0 | 0 | 0 | 0 | 0 | 0 | 0 | 0 | EMI.ktCO2.ES.Res.HH.Thermal.SH.Biomass.SH.Elec
Space cooling | 0 | 0 | 0 | 0 | 0 | 0 | 0 | 0 | 0 | 0 | 0 | 0 | 0 | 0 | 0 | 0 | 0 | 0 | 0 | 0 | 0 | 0 | 0 | 0 | EMI.ktCO2.ES.Res.HH.Thermal.SH.Biomass.SC
Electricity | 0 | 0 | 0 | 0 | 0 | 0 | 0 | 0 | 0 | 0 | 0 | 0 | 0 | 0 | 0 | 0 | 0 | 0 | 0 | 0 | 0 | 0 | 0 | 0 | EMI.ktCO2.ES.Res.HH.Thermal.SH.Biomass.SC.AC.Elec
Water heating | 891.9404 | 820.2194 | 764.5162 | 685.0676 | 641.1999 | 601.2188 | 531.8951 | 518.9721 | 523.1545 | 532.5205 | 564.784 | 616.2236 | 651.331 | 729.6717 | 751.8659 | 708.7315 | 672.8965 | 643.7342 | 579.8588 | 498.9487 | 454.9798 | 472.8887 | 524.5642 | 434.5932 | EMI.ktCO2.ES.Res.HH.Thermal.SH.Biomass.WH
Water heating: BMS shd | 0 | 0 | 0 | 0 | 0 | 0 | 0 | 0 | 0 | 0 | 0 | 0 | 0 | 0 | 0 | 0 | 0 | 0 | 0 | 0 | 0 | 0 | 0 | 0 | EMI.ktCO2.ES.Res.HH.Thermal.SH.Biomass.WH.Biomass.NoSolar.Biomass
Water heating: BMS shd + solar | 0 | 0 | 0 | 0 | 0 | 0 | 0 | 0 | 0 | 0 | 0 | 0 | 0 | 0 | 0 | 0 | 0 | 0 | 0 | 0 | 0 | 0 | 0 | 0 | EMI.ktCO2.ES.Res.HH.Thermal.SH.Biomass.WH.Biomass.Solar
Biomass and waste | 0 | 0 | 0 | 0 | 0 | 0 | 0 | 0 | 0 | 0 | 0 | 0 | 0 | 0 | 0 | 0 | 0 | 0 | 0 | 0 | 0 | 0 | 0 | 0 | EMI.ktCO2.ES.Res.HH.Thermal.SH.Biomass.WH.Biomass.Solar.Biomass
Solar | 0 | 0 | 0 | 0 | 0 | 0 | 0 | 0 | 0 | 0 | 0 | 0 | 0 | 0 | 0 | 0 | 0 | 0 | 0 | 0 | 0 | 0 | 0 | 0 | EMI.ktCO2.ES.Res.HH.Thermal.SH.Biomass.WH.Biomass.Solar.Solar
Water heating: LPG | 891.7433 | 819.9007 | 764.4034 | 685.0023 | 641.1157 | 601.1408 | 531.8032 | 518.8702 | 523.0125 | 532.3385 | 564.5757 | 615.9317 | 651.114 | 729.4906 | 751.4638 | 708.6439 | 672.75 | 643.4575 | 579.5514 | 498.6129 | 454.7377 | 472.5765 | 524.1222 | 434.3523 | EMI.ktCO2.ES.Res.HH.Thermal.SH.Biomass.WH.LPG.NoSolar.LPG
Water heating: LPG + solar | 0.19707 | 0.31877 | 0.11285 | 0.065253 | 0.084203 | 0.077971 | 0.091873 | 0.10182 | 0.14202 | 0.18193 | 0.20824 | 0.29193 | 0.21696 | 0.18111 | 0.40213 | 0.087533 | 0.14643 | 0.27677 | 0.30734 | 0.33579 | 0.24205 | 0.31215 | 0.44207 | 0.24093 | EMI.ktCO2.ES.Res.HH.Thermal.SH.Biomass.WH.LPG.Solar
LPG | 0.19707 | 0.31877 | 0.11285 | 0.065253 | 0.084203 | 0.077971 | 0.091873 | 0.10182 | 0.14202 | 0.18193 | 0.20824 | 0.29193 | 0.21696 | 0.18111 | 0.40213 | 0.087533 | 0.14643 | 0.27677 | 0.30734 | 0.33579 | 0.24205 | 0.31215 | 0.44207 | 0.24093 | EMI.ktCO2.ES.Res.HH.Thermal.SH.Biomass.WH.LPG.Solar.LPG
Solar | 0 | 0 | 0 | 0 | 0 | 0 | 0 | 0 | 0 | 0 | 0 | 0 | 0 | 0 | 0 | 0 | 0 | 0 | 0 | 0 | 0 | 0 | 0 | 0 | EMI.ktCO2.ES.Res.HH.Thermal.SH.Biomass.WH.LPG.Solar.Solar
Water heating: Electric | 0 | 0 | 0 | 0 | 0 | 0 | 0 | 0 | 0 | 0 | 0 | 0 | 0 | 0 | 0 | 0 | 0 | 0 | 0 | 0 | 0 | 0 | 0 | 0 | EMI.ktCO2.ES.Res.HH.Thermal.SH.Biomass.WH.Elc.NoSolar.Elec
Water heating: Electric + solar | 0 | 0 | 0 | 0 | 0 | 0 | 0 | 0 | 0 | 0 | 0 | 0 | 0 | 0 | 0 | 0 | 0 | 0 | 0 | 0 | 0 | 0 | 0 | 0 | EMI.ktCO2.ES.Res.HH.Thermal.SH.Biomass.WH.Elc.Solar
Electricity | 0 | 0 | 0 | 0 | 0 | 0 | 0 | 0 | 0 | 0 | 0 | 0 | 0 | 0 | 0 | 0 | 0 | 0 | 0 | 0 | 0 | 0 | 0 | 0 | EMI.ktCO2.ES.Res.HH.Thermal.SH.Biomass.WH.Elc.Solar.Elec
Solar | 0 | 0 | 0 | 0 | 0 | 0 | 0 | 0 | 0 | 0 | 0 | 0 | 0 | 0 | 0 | 0 | 0 | 0 | 0 | 0 | 0 | 0 | 0 | 0 | EMI.ktCO2.ES.Res.HH.Thermal.SH.Biomass.WH.Elc.Solar.Solar
Cooking | 174.8394 | 166.4767 | 161.3235 | 152.954 | 147.5553 | 143.1651 | 137.748 | 145.4433 | 155.5472 | 169.7376 | 180.4272 | 195.3317 | 207.0756 | 216.1674 | 217.1439 | 209.5717 | 194.367 | 184.5896 | 175.5131 | 144.5586 | 132.6732 | 140.4925 | 159.1401 | 134.3526 | EMI.ktCO2.ES.Res.HH.Thermal.SH.Biomass.CO
Biomass | 0 | 0 | 0 | 0 | 0 | 0 | 0 | 0 | 0 | 0 | 0 | 0 | 0 | 0 | 0 | 0 | 0 | 0 | 0 | 0 | 0 | 0 | 0 | 0 | EMI.ktCO2.ES.Res.HH.Thermal.SH.Biomass.CO.Biomass.Biomass
LPG | 174.8394 | 166.4767 | 161.3235 | 152.954 | 147.5553 | 143.1651 | 137.748 | 145.4433 | 155.5472 | 169.7376 | 180.4272 | 195.3317 | 207.0756 | 216.1674 | 217.1439 | 209.5717 | 194.367 | 184.5896 | 175.5131 | 144.5586 | 132.6732 | 140.4925 | 159.1401 | 134.3526 | EMI.ktCO2.ES.Res.HH.Thermal.SH.Biomass.CO.LPG.LPG
Electric | 0 | 0 | 0 | 0 | 0 | 0 | 0 | 0 | 0 | 0 | 0 | 0 | 0 | 0 | 0 | 0 | 0 | 0 | 0 | 0 | 0 | 0 | 0 | 0 | EMI.ktCO2.ES.Res.HH.Thermal.SH.Biomass.CO.Elc.Elec
Household type: Geothermal | 0.012817 | 0.012343 | 0.012044 | 0.01141 | 0.010993 | 0.010662 | 0.009893 | 0.0098684 | 0.0095677 | 0.0093615 | 0.0092779 | 0.0095493 | 0.0086937 | 0.0084701 | 0.0080994 | 0.008055 | 0.0081067 | 0.0082487 | 0.0085556 | 0.007171 | 0.0067795 | 0.0069998 | 0.0072278 | 0.0058176 | EMI.ktCO2.ES.Res.HH.Thermal.SH.Geo
Space heating | 0 | 0 | 0 | 0 | 0 | 0 | 0 | 0 | 0 | 0 | 0 | 0 | 0 | 0 | 0 | 0 | 0 | 0 | 0 | 0 | 0 | 0 | 0 | 0 | EMI.ktCO2.ES.Res.HH.Thermal.SH.Geo.SH
Geothermal | 0 | 0 | 0 | 0 | 0 | 0 | 0 | 0 | 0 | 0 | 0 | 0 | 0 | 0 | 0 | 0 | 0 | 0 | 0 | 0 | 0 | 0 | 0 | 0 | EMI.ktCO2.ES.Res.HH.Thermal.SH.Geo.SH.Geo
Electricity | 0 | 0 | 0 | 0 | 0 | 0 | 0 | 0 | 0 | 0 | 0 | 0 | 0 | 0 | 0 | 0 | 0 | 0 | 0 | 0 | 0 | 0 | 0 | 0 | EMI.ktCO2.ES.Res.HH.Thermal.SH.Geo.SH.Elec
Space cooling | 0 | 0 | 0 | 0 | 0 | 0 | 0 | 0 | 0 | 0 | 0 | 0 | 0 | 0 | 0 | 0 | 0 | 0 | 0 | 0 | 0 | 0 | 0 | 0 | EMI.ktCO2.ES.Res.HH.Thermal.SH.Geo.SC
Electricity | 0 | 0 | 0 | 0 | 0 | 0 | 0 | 0 | 0 | 0 | 0 | 0 | 0 | 0 | 0 | 0 | 0 | 0 | 0 | 0 | 0 | 0 | 0 | 0 | EMI.ktCO2.ES.Res.HH.Thermal.SH.Geo.SC.AC.Elec
Water heating | 0 | 0 | 0 | 0 | 0 | 0 | 0 | 0 | 0 | 0 | 0 | 0 | 0 | 0 | 0 | 0 | 0 | 0 | 0 | 0 | 0 | 0 | 0 | 0 | EMI.ktCO2.ES.Res.HH.Thermal.SH.Geo.WH
Water heating: GEO shd | 0 | 0 | 0 | 0 | 0 | 0 | 0 | 0 | 0 | 0 | 0 | 0 | 0 | 0 | 0 | 0 | 0 | 0 | 0 | 0 | 0 | 0 | 0 | 0 | EMI.ktCO2.ES.Res.HH.Thermal.SH.Geo.WH.Geo.NoSolar.Geo
Water heating: GEO shd + solar | 0 | 0 | 0 | 0 | 0 | 0 | 0 | 0 | 0 | 0 | 0 | 0 | 0 | 0 | 0 | 0 | 0 | 0 | 0 | 0 | 0 | 0 | 0 | 0 | EMI.ktCO2.ES.Res.HH.Thermal.SH.Geo.WH.Geo.Solar
Geothermal | 0 | 0 | 0 | 0 | 0 | 0 | 0 | 0 | 0 | 0 | 0 | 0 | 0 | 0 | 0 | 0 | 0 | 0 | 0 | 0 | 0 | 0 | 0 | 0 | EMI.ktCO2.ES.Res.HH.Thermal.SH.Geo.WH.Geo.Solar.Geo
Solar | 0 | 0 | 0 | 0 | 0 | 0 | 0 | 0 | 0 | 0 | 0 | 0 | 0 | 0 | 0 | 0 | 0 | 0 | 0 | 0 | 0 | 0 | 0 | 0 | EMI.ktCO2.ES.Res.HH.Thermal.SH.Geo.WH.Geo.Solar.Solar
Water heating: Electric | 0 | 0 | 0 | 0 | 0 | 0 | 0 | 0 | 0 | 0 | 0 | 0 | 0 | 0 | 0 | 0 | 0 | 0 | 0 | 0 | 0 | 0 | 0 | 0 | EMI.ktCO2.ES.Res.HH.Thermal.SH.Geo.WH.Elc.NoSolar.Elec
Water heating: Electric + solar | 0 | 0 | 0 | 0 | 0 | 0 | 0 | 0 | 0 | 0 | 0 | 0 | 0 | 0 | 0 | 0 | 0 | 0 | 0 | 0 | 0 | 0 | 0 | 0 | EMI.ktCO2.ES.Res.HH.Thermal.SH.Geo.WH.Elc.Solar
Electricity | 0 | 0 | 0 | 0 | 0 | 0 | 0 | 0 | 0 | 0 | 0 | 0 | 0 | 0 | 0 | 0 | 0 | 0 | 0 | 0 | 0 | 0 | 0 | 0 | EMI.ktCO2.ES.Res.HH.Thermal.SH.Geo.WH.Elc.Solar.Elec
Solar | 0 | 0 | 0 | 0 | 0 | 0 | 0 | 0 | 0 | 0 | 0 | 0 | 0 | 0 | 0 | 0 | 0 | 0 | 0 | 0 | 0 | 0 | 0 | 0 | EMI.ktCO2.ES.Res.HH.Thermal.SH.Geo.WH.Elc.Solar.Solar
Cooking | 0.012817 | 0.012343 | 0.012044 | 0.01141 | 0.010993 | 0.010662 | 0.009893 | 0.0098684 | 0.0095677 | 0.0093615 | 0.0092779 | 0.0095493 | 0.0086937 | 0.0084701 | 0.0080994 | 0.008055 | 0.0081067 | 0.0082487 | 0.0085556 | 0.007171 | 0.0067795 | 0.0069998 | 0.0072278 | 0.0058176 | EMI.ktCO2.ES.Res.HH.Thermal.SH.Geo.CO
LPG | 0.012817 | 0.012343 | 0.012044 | 0.01141 | 0.010993 | 0.010662 | 0.009893 | 0.0098684 | 0.0095677 | 0.0093615 | 0.0092779 | 0.0095493 | 0.0086937 | 0.0084701 | 0.0080994 | 0.008055 | 0.0081067 | 0.0082487 | 0.0085556 | 0.007171 | 0.0067795 | 0.0069998 | 0.0072278 | 0.0058176 | EMI.ktCO2.ES.Res.HH.Thermal.SH.Geo.CO.LPG.LPG
Electric | 0 | 0 | 0 | 0 | 0 | 0 | 0 | 0 | 0 | 0 | 0 | 0 | 0 | 0 | 0 | 0 | 0 | 0 | 0 | 0 | 0 | 0 | 0 | 0 | EMI.ktCO2.ES.Res.HH.Thermal.SH.Geo.CO.Elc.Elec
Household type: Distributed heat | 0 | 0 | 0 | 0 | 0 | 0 | 0 | 0 | 0 | 0 | 0 | 0 | 0 | 0 | 0 | 0 | 0 | 0 | 0 | 0 | 0 | 0 | 0 | 0 | EMI.ktCO2.ES.Res.HH.Thermal.SH.DistrHeat
Space heating | 0 | 0 | 0 | 0 | 0 | 0 | 0 | 0 | 0 | 0 | 0 | 0 | 0 | 0 | 0 | 0 | 0 | 0 | 0 | 0 | 0 | 0 | 0 | 0 | EMI.ktCO2.ES.Res.HH.Thermal.SH.DistrHeat.SH
Distributed heat | 0 | 0 | 0 | 0 | 0 | 0 | 0 | 0 | 0 | 0 | 0 | 0 | 0 | 0 | 0 | 0 | 0 | 0 | 0 | 0 | 0 | 0 | 0 | 0 | EMI.ktCO2.ES.Res.HH.Thermal.SH.DistrHeat.SH.Steam_Distr
Electricity | 0 | 0 | 0 | 0 | 0 | 0 | 0 | 0 | 0 | 0 | 0 | 0 | 0 | 0 | 0 | 0 | 0 | 0 | 0 | 0 | 0 | 0 | 0 | 0 | EMI.ktCO2.ES.Res.HH.Thermal.SH.DistrHeat.SH.Elec
Space cooling | 0 | 0 | 0 | 0 | 0 | 0 | 0 | 0 | 0 | 0 | 0 | 0 | 0 | 0 | 0 | 0 | 0 | 0 | 0 | 0 | 0 | 0 | 0 | 0 | EMI.ktCO2.ES.Res.HH.Thermal.SH.DistrHeat.SC
Electricity | 0 | 0 | 0 | 0 | 0 | 0 | 0 | 0 | 0 | 0 | 0 | 0 | 0 | 0 | 0 | 0 | 0 | 0 | 0 | 0 | 0 | 0 | 0 | 0 | EMI.ktCO2.ES.Res.HH.Thermal.SH.DistrHeat.SC.AC.Elec
Water heating | 0 | 0 | 0 | 0 | 0 | 0 | 0 | 0 | 0 | 0 | 0 | 0 | 0 | 0 | 0 | 0 | 0 | 0 | 0 | 0 | 0 | 0 | 0 | 0 | EMI.ktCO2.ES.Res.HH.Thermal.SH.DistrHeat.WH
Water heating: DHE shd | 0 | 0 | 0 | 0 | 0 | 0 | 0 | 0 | 0 | 0 | 0 | 0 | 0 | 0 | 0 | 0 | 0 | 0 | 0 | 0 | 0 | 0 | 0 | 0 | EMI.ktCO2.ES.Res.HH.Thermal.SH.DistrHeat.WH.DistrHeat.NoSolar.Steam_Distr
Water heating: DHE shd + solar | 0 | 0 | 0 | 0 | 0 | 0 | 0 | 0 | 0 | 0 | 0 | 0 | 0 | 0 | 0 | 0 | 0 | 0 | 0 | 0 | 0 | 0 | 0 | 0 | EMI.ktCO2.ES.Res.HH.Thermal.SH.DistrHeat.WH.DistrHeat.Solar
Distributed heat | 0 | 0 | 0 | 0 | 0 | 0 | 0 | 0 | 0 | 0 | 0 | 0 | 0 | 0 | 0 | 0 | 0 | 0 | 0 | 0 | 0 | 0 | 0 | 0 | EMI.ktCO2.ES.Res.HH.Thermal.SH.DistrHeat.WH.DistrHeat.Solar.Steam_Distr
Solar | 0 | 0 | 0 | 0 | 0 | 0 | 0 | 0 | 0 | 0 | 0 | 0 | 0 | 0 | 0 | 0 | 0 | 0 | 0 | 0 | 0 | 0 | 0 | 0 | EMI.ktCO2.ES.Res.HH.Thermal.SH.DistrHeat.WH.DistrHeat.Solar.Solar
Water heating: Electric | 0 | 0 | 0 | 0 | 0 | 0 | 0 | 0 | 0 | 0 | 0 | 0 | 0 | 0 | 0 | 0 | 0 | 0 | 0 | 0 | 0 | 0 | 0 | 0 | EMI.ktCO2.ES.Res.HH.Thermal.SH.DistrHeat.WH.Elc.NoSolar.Elec
Water heating: Electric + solar | 0 | 0 | 0 | 0 | 0 | 0 | 0 | 0 | 0 | 0 | 0 | 0 | 0 | 0 | 0 | 0 | 0 | 0 | 0 | 0 | 0 | 0 | 0 | 0 | EMI.ktCO2.ES.Res.HH.Thermal.SH.DistrHeat.WH.Elc.Solar
Electricity | 0 | 0 | 0 | 0 | 0 | 0 | 0 | 0 | 0 | 0 | 0 | 0 | 0 | 0 | 0 | 0 | 0 | 0 | 0 | 0 | 0 | 0 | 0 | 0 | EMI.ktCO2.ES.Res.HH.Thermal.SH.DistrHeat.WH.Elc.Solar.Elec
Solar | 0 | 0 | 0 | 0 | 0 | 0 | 0 | 0 | 0 | 0 | 0 | 0 | 0 | 0 | 0 | 0 | 0 | 0 | 0 | 0 | 0 | 0 | 0 | 0 | EMI.ktCO2.ES.Res.HH.Thermal.SH.DistrHeat.WH.Elc.Solar.Solar
Cooking | 0 | 0 | 0 | 0 | 0 | 0 | 0 | 0 | 0 | 0 | 0 | 0 | 0 | 0 | 0 | 0 | 0 | 0 | 0 | 0 | 0 | 0 | 0 | 0 | EMI.ktCO2.ES.Res.HH.Thermal.SH.DistrHeat.CO
LPG | 0 | 0 | 0 | 0 | 0 | 0 | 0 | 0 | 0 | 0 | 0 | 0 | 0 | 0 | 0 | 0 | 0 | 0 | 0 | 0 | 0 | 0 | 0 | 0 | EMI.ktCO2.ES.Res.HH.Thermal.SH.DistrHeat.CO.LPG.LPG
Electric | 0 | 0 | 0 | 0 | 0 | 0 | 0 | 0 | 0 | 0 | 0 | 0 | 0 | 0 | 0 | 0 | 0 | 0 | 0 | 0 | 0 | 0 | 0 | 0 | EMI.ktCO2.ES.Res.HH.Thermal.SH.DistrHeat.CO.Elc.Elec
Household type: Advanced electric heating | 25.793 | 29.4488 | 36.3047 | 43.905 | 52.699 | 61.3887 | 66.344 | 70.5096 | 71.6811 | 70.7367 | 74.8912 | 76.9469 | 77.6009 | 84.3843 | 95.5105 | 105.8384 | 125.7895 | 142.6828 | 148.8568 | 141.8205 | 142.1733 | 159.6748 | 187.7829 | 161.2674 | EMI.ktCO2.ES.Res.HH.Thermal.SH.AdvElc
Space heating | 0 | 0 | 0 | 0 | 0 | 0 | 0 | 0 | 0 | 0 | 0 | 0 | 0 | 0 | 0 | 0 | 0 | 0 | 0 | 0 | 0 | 0 | 0 | 0 | EMI.ktCO2.ES.Res.HH.Thermal.SH.AdvElc.SH
Electricity | 0 | 0 | 0 | 0 | 0 | 0 | 0 | 0 | 0 | 0 | 0 | 0 | 0 | 0 | 0 | 0 | 0 | 0 | 0 | 0 | 0 | 0 | 0 | 0 | EMI.ktCO2.ES.Res.HH.Thermal.SH.AdvElc.SH.Elec
Space cooling | 0 | 0 | 0 | 0 | 0 | 0 | 0 | 0 | 0 | 0 | 0 | 0 | 0 | 0 | 0 | 0 | 0 | 0 | 0 | 0 | 0 | 0 | 0 | 0 | EMI.ktCO2.ES.Res.HH.Thermal.SH.AdvElc.SC
Electricity | 0 | 0 | 0 | 0 | 0 | 0 | 0 | 0 | 0 | 0 | 0 | 0 | 0 | 0 | 0 | 0 | 0 | 0 | 0 | 0 | 0 | 0 | 0 | 0 | EMI.ktCO2.ES.Res.HH.Thermal.SH.AdvElc.SC.AC.Elec
Water heating | 21.4602 | 24.3527 | 29.7301 | 35.7111 | 42.576 | 49.1686 | 52.4197 | 55.0065 | 55.4264 | 54.0619 | 57.2268 | 58.9209 | 59.3475 | 65.5538 | 74.6957 | 82.4794 | 98.3179 | 111.1786 | 114.2982 | 109.9362 | 110.1524 | 123.4683 | 144.8536 | 123.8527 | EMI.ktCO2.ES.Res.HH.Thermal.SH.AdvElc.WH
Water heating: LPG | 21.4555 | 24.345 | 29.7267 | 35.7077 | 42.5702 | 49.162 | 52.4103 | 54.9957 | 55.4122 | 54.0451 | 57.2072 | 58.8939 | 59.3282 | 65.5377 | 74.6545 | 82.4673 | 98.2912 | 111.1207 | 114.2298 | 109.8583 | 110.0916 | 123.3837 | 144.7252 | 123.7824 | EMI.ktCO2.ES.Res.HH.Thermal.SH.AdvElc.WH.LPG.NoSolar.LPG
Water heating: LPG + solar | 0.0047416 | 0.007652 | 0.0033699 | 0.0033821 | 0.0058308 | 0.0066339 | 0.0093856 | 0.010813 | 0.01417 | 0.016846 | 0.019562 | 0.026942 | 0.019344 | 0.016094 | 0.041232 | 0.012088 | 0.026669 | 0.057947 | 0.068413 | 0.077943 | 0.060788 | 0.084505 | 0.12841 | 0.070295 | EMI.ktCO2.ES.Res.HH.Thermal.SH.AdvElc.WH.LPG.Solar
LPG | 0.0047416 | 0.007652 | 0.0033699 | 0.0033821 | 0.0058308 | 0.0066339 | 0.0093856 | 0.010813 | 0.01417 | 0.016846 | 0.019562 | 0.026942 | 0.019344 | 0.016094 | 0.041232 | 0.012088 | 0.026669 | 0.057947 | 0.068413 | 0.077943 | 0.060788 | 0.084505 | 0.12841 | 0.070295 | EMI.ktCO2.ES.Res.HH.Thermal.SH.AdvElc.WH.LPG.Solar.LPG
Solar | 0 | 0 | 0 | 0 | 0 | 0 | 0 | 0 | 0 | 0 | 0 | 0 | 0 | 0 | 0 | 0 | 0 | 0 | 0 | 0 | 0 | 0 | 0 | 0 | EMI.ktCO2.ES.Res.HH.Thermal.SH.AdvElc.WH.LPG.Solar.Solar
Water heating: Electric | 0 | 0 | 0 | 0 | 0 | 0 | 0 | 0 | 0 | 0 | 0 | 0 | 0 | 0 | 0 | 0 | 0 | 0 | 0 | 0 | 0 | 0 | 0 | 0 | EMI.ktCO2.ES.Res.HH.Thermal.SH.AdvElc.WH.Elc.NoSolar.Elec
Water heating: Electric + solar | 0 | 0 | 0 | 0 | 0 | 0 | 0 | 0 | 0 | 0 | 0 | 0 | 0 | 0 | 0 | 0 | 0 | 0 | 0 | 0 | 0 | 0 | 0 | 0 | EMI.ktCO2.ES.Res.HH.Thermal.SH.AdvElc.WH.Elc.Solar
Electricity | 0 | 0 | 0 | 0 | 0 | 0 | 0 | 0 | 0 | 0 | 0 | 0 | 0 | 0 | 0 | 0 | 0 | 0 | 0 | 0 | 0 | 0 | 0 | 0 | EMI.ktCO2.ES.Res.HH.Thermal.SH.AdvElc.WH.Elc.Solar.Elec
Solar | 0 | 0 | 0 | 0 | 0 | 0 | 0 | 0 | 0 | 0 | 0 | 0 | 0 | 0 | 0 | 0 | 0 | 0 | 0 | 0 | 0 | 0 | 0 | 0 | EMI.ktCO2.ES.Res.HH.Thermal.SH.AdvElc.WH.Elc.Solar.Solar
Cooking | 4.3327 | 5.0961 | 6.5745 | 8.1939 | 10.123 | 12.2201 | 13.9243 | 15.5031 | 16.2547 | 16.6747 | 17.6643 | 18.026 | 18.2534 | 18.8305 | 20.8148 | 23.359 | 27.4717 | 31.5042 | 34.5587 | 31.8842 | 32.021 | 36.2066 | 42.9293 | 37.4148 | EMI.ktCO2.ES.Res.HH.Thermal.SH.AdvElc.CO
LPG | 4.3327 | 5.0961 | 6.5745 | 8.1939 | 10.123 | 12.2201 | 13.9243 | 15.5031 | 16.2547 | 16.6747 | 17.6643 | 18.026 | 18.2534 | 18.8305 | 20.8148 | 23.359 | 27.4717 | 31.5042 | 34.5587 | 31.8842 | 32.021 | 36.2066 | 42.9293 | 37.4148 | EMI.ktCO2.ES.Res.HH.Thermal.SH.AdvElc.CO.LPG.LPG
Electric | 0 | 0 | 0 | 0 | 0 | 0 | 0 | 0 | 0 | 0 | 0 | 0 | 0 | 0 | 0 | 0 | 0 | 0 | 0 | 0 | 0 | 0 | 0 | 0 | EMI.ktCO2.ES.Res.HH.Thermal.SH.AdvElc.CO.Elc.Elec
Household type: Conventional electric heating | 338.6833 | 375.3302 | 397.319 | 419.9156 | 461.8811 | 511.2461 | 538.6827 | 551.5702 | 548.1089 | 534.4469 | 562.9991 | 556.5253 | 535.9639 | 501.1834 | 447.1516 | 413.026 | 429.6448 | 438.9783 | 442.2945 | 400.9931 | 389.9075 | 431.8722 | 494.0029 | 445.3979 | EMI.ktCO2.ES.Res.HH.Thermal.SH.ConvElc
Space heating | 0 | 0 | 0 | 0 | 0 | 0 | 0 | 0 | 0 | 0 | 0 | 0 | 0 | 0 | 0 | 0 | 0 | 0 | 0 | 0 | 0 | 0 | 0 | 0 | EMI.ktCO2.ES.Res.HH.Thermal.SH.ConvElc.SH
Electricity | 0 | 0 | 0 | 0 | 0 | 0 | 0 | 0 | 0 | 0 | 0 | 0 | 0 | 0 | 0 | 0 | 0 | 0 | 0 | 0 | 0 | 0 | 0 | 0 | EMI.ktCO2.ES.Res.HH.Thermal.SH.ConvElc.SH.Elec
Space cooling | 0 | 0 | 0 | 0 | 0 | 0 | 0 | 0 | 0 | 0 | 0 | 0 | 0 | 0 | 0 | 0 | 0 | 0 | 0 | 0 | 0 | 0 | 0 | 0 | EMI.ktCO2.ES.Res.HH.Thermal.SH.ConvElc.SC
Electricity | 0 | 0 | 0 | 0 | 0 | 0 | 0 | 0 | 0 | 0 | 0 | 0 | 0 | 0 | 0 | 0 | 0 | 0 | 0 | 0 | 0 | 0 | 0 | 0 | EMI.ktCO2.ES.Res.HH.Thermal.SH.ConvElc.SC.AC.Elec
Water heating | 281.7916 | 310.3848 | 325.9571 | 341.5104 | 373.3211 | 409.752 | 425.6575 | 430.6038 | 424.2782 | 408.6713 | 430.762 | 427.242 | 410.9236 | 389.4119 | 348.0795 | 319.7831 | 334.1439 | 340.541 | 337.5767 | 309.0983 | 300.6065 | 332.668 | 379.6902 | 340.9513 | EMI.ktCO2.ES.Res.HH.Thermal.SH.ConvElc.WH
Water heating: LPG | 281.7293 | 310.284 | 325.9182 | 341.4802 | 373.2736 | 409.6998 | 425.5852 | 430.5246 | 424.1759 | 408.547 | 430.6186 | 427.0449 | 410.7883 | 389.3206 | 347.9002 | 319.746 | 334.0717 | 340.3937 | 337.4032 | 308.9018 | 300.455 | 332.4581 | 379.3823 | 340.7757 | EMI.ktCO2.ES.Res.HH.Thermal.SH.ConvElc.WH.LPG.NoSolar.LPG
Water heating: LPG + solar | 0.062255 | 0.10072 | 0.038912 | 0.030172 | 0.047514 | 0.052206 | 0.072334 | 0.079154 | 0.10226 | 0.12425 | 0.14342 | 0.19706 | 0.13533 | 0.091345 | 0.17931 | 0.037115 | 0.072233 | 0.14728 | 0.17343 | 0.19644 | 0.1515 | 0.2099 | 0.3079 | 0.17569 | EMI.ktCO2.ES.Res.HH.Thermal.SH.ConvElc.WH.LPG.Solar
LPG | 0.062255 | 0.10072 | 0.038912 | 0.030172 | 0.047514 | 0.052206 | 0.072334 | 0.079154 | 0.10226 | 0.12425 | 0.14342 | 0.19706 | 0.13533 | 0.091345 | 0.17931 | 0.037115 | 0.072233 | 0.14728 | 0.17343 | 0.19644 | 0.1515 | 0.2099 | 0.3079 | 0.17569 | EMI.ktCO2.ES.Res.HH.Thermal.SH.ConvElc.WH.LPG.Solar.LPG
Solar | 0 | 0 | 0 | 0 | 0 | 0 | 0 | 0 | 0 | 0 | 0 | 0 | 0 | 0 | 0 | 0 | 0 | 0 | 0 | 0 | 0 | 0 | 0 | 0 | EMI.ktCO2.ES.Res.HH.Thermal.SH.ConvElc.WH.LPG.Solar.Solar
Water heating: Electric | 0 | 0 | 0 | 0 | 0 | 0 | 0 | 0 | 0 | 0 | 0 | 0 | 0 | 0 | 0 | 0 | 0 | 0 | 0 | 0 | 0 | 0 | 0 | 0 | EMI.ktCO2.ES.Res.HH.Thermal.SH.ConvElc.WH.Elc.NoSolar.Elec
Water heating: Electric + solar | 0 | 0 | 0 | 0 | 0 | 0 | 0 | 0 | 0 | 0 | 0 | 0 | 0 | 0 | 0 | 0 | 0 | 0 | 0 | 0 | 0 | 0 | 0 | 0 | EMI.ktCO2.ES.Res.HH.Thermal.SH.ConvElc.WH.Elc.Solar
Electricity | 0 | 0 | 0 | 0 | 0 | 0 | 0 | 0 | 0 | 0 | 0 | 0 | 0 | 0 | 0 | 0 | 0 | 0 | 0 | 0 | 0 | 0 | 0 | 0 | EMI.ktCO2.ES.Res.HH.Thermal.SH.ConvElc.WH.Elc.Solar.Elec
Solar | 0 | 0 | 0 | 0 | 0 | 0 | 0 | 0 | 0 | 0 | 0 | 0 | 0 | 0 | 0 | 0 | 0 | 0 | 0 | 0 | 0 | 0 | 0 | 0 | EMI.ktCO2.ES.Res.HH.Thermal.SH.ConvElc.WH.Elc.Solar.Solar
Cooking | 56.8917 | 64.9454 | 71.3618 | 78.4053 | 88.56 | 101.4941 | 113.0252 | 120.9665 | 123.8308 | 125.7756 | 132.2371 | 129.2833 | 125.0403 | 111.7715 | 99.0721 | 93.2429 | 95.5009 | 98.4373 | 104.7178 | 91.8949 | 89.301 | 99.2043 | 114.3127 | 104.4466 | EMI.ktCO2.ES.Res.HH.Thermal.SH.ConvElc.CO
LPG | 56.8917 | 64.9454 | 71.3618 | 78.4053 | 88.56 | 101.4941 | 113.0252 | 120.9665 | 123.8308 | 125.7756 | 132.2371 | 129.2833 | 125.0403 | 111.7715 | 99.0721 | 93.2429 | 95.5009 | 98.4373 | 104.7178 | 91.8949 | 89.301 | 99.2043 | 114.3127 | 104.4466 | EMI.ktCO2.ES.Res.HH.Thermal.SH.ConvElc.CO.LPG.LPG
Electric | 0 | 0 | 0 | 0 | 0 | 0 | 0 | 0 | 0 | 0 | 0 | 0 | 0 | 0 | 0 | 0 | 0 | 0 | 0 | 0 | 0 | 0 | 0 | 0 | EMI.ktCO2.ES.Res.HH.Thermal.SH.ConvElc.CO.Elc.Elec

## RES_hhdet_fech
ES - Final energy consumption per household (detailed structure) | 2000 | 2001 | 2002 | 2003 | 2004 | 2005 | 2006 | 2007 | 2008 | 2009 | 2010 | 2011 | 2012 | 2013 | 2014 | 2015 | 2016 | 2017 | 2018 | 2019 | 2020 | 2021 | 2022 | 2023 | Code
[kWh / household]
Household type: Solids | 6310.3953 | 6644.3763 | 7034.2111 | 6511.3654 | 7601.2027 | 7857.5206 | 8049.6222 | 7037.1353 | 7353.9469 | 8041.4375 | 7597.9406 | 7458.5961 | 7491.6644 | 6223.5667 | 6219.4613 | 5764.3403 | 5167.6982 | 7302.1017 | 8015.8886 | 5968.4174 | 6520.6603 | 5485.7432 | 6439.341 | 6018.4875 | FEC_per_household.kWh.ES.Res.HH.Thermal.SH.Solids
Space heating | 4389.1761 | 4646.2782 | 5074.8349 | 4583.8367 | 5676.4965 | 5850.5646 | 5978.0754 | 5039.9673 | 5337.0097 | 6027.9646 | 5549.136 | 5412.6512 | 5508.573 | 4324.9965 | 4248.5712 | 3829.9212 | 3260.8628 | 5336.2487 | 6029.1781 | 3987.8203 | 4554.8803 | 3666.9775 | 4457.4352 | 4242.554 | FEC_per_household.kWh.ES.Res.HH.Thermal.SH.Solids.SH
Solids | 4367.1537 | 4622.8045 | 5049.8876 | 4562.6564 | 5650.0724 | 5824.053 | 5951.892 | 5017.9561 | 5314.0674 | 6002.7795 | 5525.9342 | 5389.6367 | 5485.2245 | 4306.2011 | 4229.8304 | 3813.5977 | 3246.7161 | 5312.8071 | 6002.0298 | 3969.8984 | 4534.2401 | 3650.2044 | 4436.6599 | 4222.5455 | FEC_per_household.kWh.ES.Res.HH.Thermal.SH.Solids.SH.Solids
Electricity | 22.0223 | 23.4737 | 24.9473 | 21.1803 | 26.4241 | 26.5116 | 26.1834 | 22.0112 | 22.9422 | 25.1851 | 23.2018 | 23.0145 | 23.3485 | 18.7954 | 18.7407 | 16.3235 | 14.1467 | 23.4416 | 27.1483 | 17.9219 | 20.6402 | 16.7731 | 20.7753 | 20.0086 | FEC_per_household.kWh.ES.Res.HH.Thermal.SH.Solids.SH.Elec
Space cooling | 23.4627 | 29.3394 | 23.462 | 48.8748 | 43.4992 | 67.2315 | 77.0488 | 50.4443 | 57.9559 | 88.768 | 91.302 | 86.027 | 79.4389 | 68.1041 | 52.6763 | 72.3544 | 67.0983 | 72.2018 | 70.6955 | 80.7622 | 88.8439 | 96.3229 | 97.4632 | 88.2025 | FEC_per_household.kWh.ES.Res.HH.Thermal.SH.Solids.SC
Electricity | 23.4627 | 29.3394 | 23.462 | 48.8748 | 43.4992 | 67.2315 | 77.0488 | 50.4443 | 57.9559 | 88.768 | 91.302 | 86.027 | 79.4389 | 68.1041 | 52.6763 | 72.3544 | 67.0983 | 72.2018 | 70.6955 | 80.7622 | 88.8439 | 96.3229 | 97.4632 | 88.2025 | FEC_per_household.kWh.ES.Res.HH.Thermal.SH.Solids.SC.AC.Elec
Water heating | 1248.5715 | 1282.0789 | 1241.8064 | 1178.0352 | 1176.5103 | 1214.4073 | 1203.3724 | 1173.4455 | 1180.2723 | 1145.4444 | 1187.0604 | 1195.2453 | 1174.891 | 1177.9712 | 1217.5011 | 1157.4486 | 1161.2999 | 1193.9781 | 1189.5333 | 1184.8028 | 1171.2547 | 1145.2197 | 1230.1322 | 1087.6282 | FEC_per_household.kWh.ES.Res.HH.Thermal.SH.Solids.WH
Water heating: Solids | 1219.8084 | 1308.6667 | 1241.238 | 1195.8208 | 1212.8695 | 1273.6027 | 1281.1707 | 1173.9649 | 1250.5617 | 1268.7864 | 1299.6896 | 1223.988 | 1233.6474 | 1222.4286 | 1294.2083 | 1301.3066 | 1259.1391 | 1401.365 | 1327.4352 | 1552.8775 | 1599.741 | 68.7768 | 636.8243 | 0 | FEC_per_household.kWh.ES.Res.HH.Thermal.SH.Solids.WH.Solids.NoSolar.Solids
Water heating: LPG | 1309.5105 | 1292.5574 | 1288.3789 | 1221.2715 | 1218.9046 | 1271.8931 | 1229.8647 | 1250.1405 | 1263.5986 | 1237.7822 | 1290.7807 | 1306.7216 | 1295.9597 | 1342.2392 | 1337.4631 | 1273.7486 | 1275.0856 | 1289.2697 | 1282.9687 | 1215.7992 | 1186.7291 | 1269.0446 | 1386.5661 | 1136.5528 | FEC_per_household.kWh.ES.Res.HH.Thermal.SH.Solids.WH.LPG.NoSolar.LPG
Water heating: LPG + solar | 773.3112 | 831.6765 | 753.8229 | 697.8694 | 711.4151 | 746.2989 | 741.0828 | 747.6042 | 754.8502 | 740.6908 | 776.1371 | 810.6227 | 794.0939 | 820.3432 | 855.7248 | 804.6458 | 847.0199 | 905.2923 | 924.5359 | 896.2105 | 877.8189 | 949.1033 | 1055.1726 | 875.8432 | FEC_per_household.kWh.ES.Res.HH.Thermal.SH.Solids.WH.LPG.Solar
LPG | 150.168 | 287.9094 | 115.735 | 64.2941 | 84.2165 | 85.0505 | 112.305 | 93.0686 | 88.1592 | 80.8545 | 84.4679 | 129.7536 | 84.5672 | 55.078 | 113.8952 | 22.0175 | 37.3283 | 71.5099 | 84.1217 | 101.4477 | 79.1743 | 97.7738 | 120.8799 | 73.8967 | FEC_per_household.kWh.ES.Res.HH.Thermal.SH.Solids.WH.LPG.Solar.LPG
Solar | 623.1432 | 543.767 | 638.0878 | 633.5753 | 627.1986 | 661.2484 | 628.7777 | 654.5356 | 666.691 | 659.8363 | 691.6692 | 680.8691 | 709.5267 | 765.2652 | 741.8295 | 782.6283 | 809.6916 | 833.7824 | 840.4142 | 794.7628 | 798.6446 | 851.3295 | 934.2926 | 801.9465 | FEC_per_household.kWh.ES.Res.HH.Thermal.SH.Solids.WH.LPG.Solar.Solar
Water heating: Electric | 1025.5558 | 1230.9262 | 1131.4369 | 1049.7413 | 1052.62 | 1078.8847 | 1152.081 | 1138.0294 | 1132.8083 | 1098.6077 | 1164.902 | 1217.6201 | 1193.7969 | 1177.4769 | 1244.6313 | 1163.2407 | 1197.2682 | 1231.6106 | 1248.5855 | 1261.9403 | 1267.9009 | 1284.734 | 1272.1281 | 1186.8227 | FEC_per_household.kWh.ES.Res.HH.Thermal.SH.Solids.WH.Elc.NoSolar.Elec
Water heating: Electric + solar | 666.8678 | 861.496 | 737.647 | 671.402 | 683.5243 | 702.9774 | 764.4815 | 749.4434 | 745.4343 | 723.0432 | 767.8061 | 819.2797 | 792.6362 | 775.9991 | 847.6338 | 776.5228 | 822.1215 | 880.1139 | 909.2163 | 935.3844 | 939.7507 | 958.2912 | 961.3725 | 914.8766 | FEC_per_household.kWh.ES.Res.HH.Thermal.SH.Solids.WH.Elc.Solar
Electricity | 114.3271 | 271.9909 | 100.9058 | 53.8895 | 72.1805 | 71.4069 | 106.2115 | 85.0758 | 79.1515 | 71.4691 | 75.196 | 119.1037 | 76.9372 | 44.9134 | 106.5139 | 15.1689 | 30.271 | 67.0787 | 81.046 | 107.9676 | 89.35 | 96.0478 | 103.327 | 79.4258 | FEC_per_household.kWh.ES.Res.HH.Thermal.SH.Solids.WH.Elc.Solar.Elec
Solar | 552.5406 | 589.5051 | 636.7412 | 617.5125 | 611.3439 | 631.5706 | 658.27 | 664.3676 | 666.2828 | 651.574 | 692.6101 | 700.176 | 715.699 | 731.0857 | 741.12 | 761.3539 | 791.8506 | 813.0353 | 828.1702 | 827.4168 | 850.4008 | 862.2434 | 858.0456 | 835.4509 | FEC_per_household.kWh.ES.Res.HH.Thermal.SH.Solids.WH.Elc.Solar.Solar
Cooking | 649.1851 | 686.6799 | 694.1078 | 700.6186 | 704.6967 | 725.3172 | 791.1256 | 773.2782 | 778.7091 | 779.2605 | 770.4422 | 764.6727 | 728.7614 | 652.4949 | 700.7127 | 704.6161 | 678.4373 | 699.673 | 726.4816 | 715.0321 | 705.6814 | 577.2231 | 654.3104 | 600.1029 | FEC_per_household.kWh.ES.Res.HH.Thermal.SH.Solids.CO
Solids | 690.0734 | 724.6538 | 743.7224 | 749.3856 | 770.2197 | 805.6539 | 861.6768 | 829.1818 | 855.5103 | 884.3374 | 827.4196 | 851.7276 | 796.4626 | 710.6068 | 753.3387 | 785.0745 | 755.0468 | 834.3755 | 838.0969 | 940.3198 | 982.6113 | 43.604 | 525.7144 | 0 | FEC_per_household.kWh.ES.Res.HH.Thermal.SH.Solids.CO.Solids.Solids
LPG | 705.3002 | 723.6452 | 745.5439 | 759.5474 | 778.5906 | 807.5482 | 836.8698 | 868.9712 | 877.5448 | 858.472 | 851.5161 | 809.2088 | 781.6926 | 761.4039 | 758.8594 | 770.5405 | 790.889 | 819.2169 | 870.9062 | 787.2257 | 767.9811 | 818.1931 | 918.0768 | 757.2979 | FEC_per_household.kWh.ES.Res.HH.Thermal.SH.Solids.CO.LPG.LPG
Electric | 515.7903 | 592.9576 | 579.0527 | 589.6723 | 578.0896 | 590.8884 | 698.3526 | 683.3724 | 669.1611 | 640.6608 | 676.9789 | 627.0967 | 605.1308 | 517.2372 | 596.6676 | 579.6131 | 576.6122 | 581.2286 | 630.5324 | 597.7784 | 597.0655 | 600.1956 | 592.4815 | 562.9502 | FEC_per_household.kWh.ES.Res.HH.Thermal.SH.Solids.CO.Elc.Elec
Household type: LPG | 7898.8513 | 7667.0801 | 8078.6312 | 8454.1006 | 8994.3887 | 9244.9058 | 8972.8044 | 9060.7602 | 8991.8556 | 8705.0839 | 9342.6335 | 8175.9208 | 8175.4841 | 7509.7807 | 6953.2198 | 7044.6641 | 7618.0819 | 6597.9983 | 7736.7463 | 6816.8493 | 6500.1428 | 6674.8413 | 7035.5473 | 6096.8451 | FEC_per_household.kWh.ES.Res.HH.Thermal.SH.LPG
Space heating | 6036.4066 | 5723.7155 | 6167.4552 | 6584.7007 | 7143.7519 | 7338.5688 | 7001.9686 | 7123.9041 | 7062.1336 | 6808.138 | 7373.2734 | 6223.8067 | 6282.5425 | 5697.3332 | 5058.0686 | 5192.3466 | 5732.3039 | 4653.6741 | 5764.1584 | 4932.3751 | 4670.8232 | 4821.6614 | 5133.4487 | 4366.0571 | FEC_per_household.kWh.ES.Res.HH.Thermal.SH.LPG.SH
Liquified petroleum gas (LPG) | 5977.9254 | 5668.2139 | 6109.328 | 6526.3447 | 7080.0347 | 7274.7349 | 6942.9046 | 7063.4445 | 7002.7244 | 6752.2116 | 7312.0224 | 6170.4782 | 6227.4159 | 5644.5902 | 5010.5395 | 5145.1982 | 5679.5954 | 4610.644 | 5709.3237 | 4885.2693 | 4624.9698 | 4772.6225 | 5078.7994 | 4318.5764 | FEC_per_household.kWh.ES.Res.HH.Thermal.SH.LPG.SH.LPG
Electricity | 58.4813 | 55.5016 | 58.1272 | 58.3561 | 63.7172 | 63.8339 | 59.064 | 60.4596 | 59.4091 | 55.9264 | 61.251 | 53.3285 | 55.1266 | 52.743 | 47.529 | 47.1484 | 52.7085 | 43.0301 | 54.8346 | 47.1058 | 45.8534 | 49.0389 | 54.6493 | 47.4807 | FEC_per_household.kWh.ES.Res.HH.Thermal.SH.LPG.SH.Elec
Space cooling | 23.4632 | 29.3968 | 23.5048 | 43.1686 | 34.901 | 48.1959 | 55.1679 | 36.6228 | 47.025 | 79.041 | 82.7602 | 86.9533 | 85.2314 | 80.1568 | 64.7091 | 91.8269 | 82.1961 | 86.7133 | 70.7574 | 71.3769 | 65.8066 | 63.174 | 63.2406 | 68.3721 | FEC_per_household.kWh.ES.Res.HH.Thermal.SH.LPG.SC
Electricity | 23.4632 | 29.3968 | 23.5048 | 43.1686 | 34.901 | 48.1959 | 55.1679 | 36.6228 | 47.025 | 79.041 | 82.7602 | 86.9533 | 85.2314 | 80.1568 | 64.7091 | 91.8269 | 82.1961 | 86.7133 | 70.7574 | 71.3769 | 65.8066 | 63.174 | 63.2406 | 68.3721 | FEC_per_household.kWh.ES.Res.HH.Thermal.SH.LPG.SC.AC.Elec
Water heating | 1262.0709 | 1278.2317 | 1255.2644 | 1183.5063 | 1177.0952 | 1206.044 | 1181.9764 | 1172.7704 | 1164.9342 | 1126.6284 | 1169.9551 | 1196.9002 | 1163.1564 | 1160.1553 | 1196.4319 | 1135.3892 | 1172.5732 | 1213.869 | 1212.26 | 1174.384 | 1140.7576 | 1163.6019 | 1200.4342 | 1070.7021 | FEC_per_household.kWh.ES.Res.HH.Thermal.SH.LPG.WH
Water heating: LPG shd | 1309.5105 | 1296.8216 | 1294.6332 | 1227.8045 | 1227.6021 | 1279.8415 | 1233.7729 | 1250.9389 | 1265.2435 | 1242.4371 | 1294.7007 | 1308.873 | 1290.4591 | 1323.9821 | 1324.9761 | 1276.0696 | 1305.4034 | 1342.8394 | 1328.1752 | 1244.9273 | 1186.1877 | 1238.9226 | 1344.7849 | 1112.1362 | FEC_per_household.kWh.ES.Res.HH.Thermal.SH.LPG.WH.LPG.NoSolar.LPG
Water heating: LPG shd + solar | 773.3112 | 831.6765 | 754.066 | 698.3873 | 712.597 | 747.5901 | 742.3443 | 748.1759 | 755.3744 | 741.3435 | 776.3516 | 810.4672 | 792.5068 | 817.6821 | 852.7971 | 805.6718 | 850.5741 | 911.3922 | 930.7636 | 902.2347 | 880.8898 | 946.6652 | 1046.592 | 868.592 | FEC_per_household.kWh.ES.Res.HH.Thermal.SH.LPG.WH.LPG.Solar
LPG | 150.168 | 287.9094 | 115.9186 | 64.5322 | 84.7938 | 85.5741 | 112.7232 | 93.1289 | 88.331 | 81.2005 | 84.6894 | 129.9001 | 84.0295 | 54.1109 | 112.3612 | 22.1531 | 38.2878 | 74.0109 | 86.6355 | 103.9942 | 79.5196 | 95.189 | 116.5798 | 71.4647 | FEC_per_household.kWh.ES.Res.HH.Thermal.SH.LPG.WH.LPG.Solar.LPG
Solar | 623.1432 | 543.767 | 638.1473 | 633.855 | 627.8033 | 662.016 | 629.621 | 655.047 | 667.0434 | 660.143 | 691.6622 | 680.5671 | 708.4773 | 763.5712 | 740.4359 | 783.5187 | 812.2863 | 837.3813 | 844.1281 | 798.2405 | 801.3702 | 851.4762 | 930.0122 | 797.1273 | FEC_per_household.kWh.ES.Res.HH.Thermal.SH.LPG.WH.LPG.Solar.Solar
Water heating: Electric | 1025.5558 | 1239.3789 | 1138.4421 | 1055.2867 | 1057.6735 | 1082.0065 | 1153.6759 | 1138.4933 | 1133.7793 | 1100.983 | 1166.8192 | 1218.7695 | 1190.7701 | 1169.1348 | 1237.2851 | 1163.7828 | 1211.776 | 1263.7142 | 1276.8939 | 1278.4999 | 1259.0848 | 1256.2941 | 1239.2331 | 1171.9471 | FEC_per_household.kWh.ES.Res.HH.Thermal.SH.LPG.WH.Elc.NoSolar.Elec
Water heating: Electric + solar | 666.8678 | 863.311 | 738.4767 | 671.9731 | 684.4608 | 703.9093 | 765.4862 | 749.7599 | 745.6612 | 723.3175 | 767.7831 | 819.0293 | 791.4741 | 774.1553 | 845.6576 | 776.5495 | 824.5168 | 885.0724 | 914.2279 | 939.8718 | 941.2558 | 955.9293 | 955.6254 | 910.3173 | FEC_per_household.kWh.ES.Res.HH.Thermal.SH.LPG.WH.Elc.Solar
Electricity | 114.3271 | 273.6815 | 101.5146 | 54.155 | 72.5187 | 71.6152 | 106.3709 | 85.0769 | 79.2094 | 71.6019 | 75.2708 | 119.1438 | 76.6889 | 44.5479 | 105.8471 | 15.1831 | 30.7328 | 68.7234 | 82.6064 | 109.1817 | 88.8259 | 93.8221 | 100.3513 | 78.1062 | FEC_per_household.kWh.ES.Res.HH.Thermal.SH.LPG.WH.Elc.Solar.Elec
Solar | 552.5406 | 589.6295 | 636.962 | 617.8181 | 611.942 | 632.2941 | 659.1154 | 664.683 | 666.4518 | 651.7156 | 692.5123 | 699.8855 | 714.7852 | 729.6074 | 739.8106 | 761.3664 | 793.784 | 816.349 | 831.6215 | 830.6901 | 852.4298 | 862.1072 | 855.274 | 832.2111 | FEC_per_household.kWh.ES.Res.HH.Thermal.SH.LPG.WH.Elc.Solar.Solar
Cooking | 576.9106 | 635.7361 | 632.4069 | 642.7249 | 638.6406 | 652.0972 | 733.6915 | 727.463 | 717.7629 | 691.2765 | 716.6448 | 668.2606 | 644.5538 | 572.1353 | 634.0103 | 625.1014 | 631.0088 | 643.7419 | 689.5705 | 638.7132 | 622.7554 | 626.404 | 638.4238 | 591.7138 | FEC_per_household.kWh.ES.Res.HH.Thermal.SH.LPG.CO
LPG | 705.3002 | 724.7969 | 747.1873 | 761.3075 | 780.7611 | 809.3202 | 837.5622 | 868.8413 | 877.5531 | 858.7821 | 851.486 | 808.8358 | 781.2088 | 760.8622 | 758.6434 | 770.8992 | 793.4231 | 824.7997 | 875.6218 | 788.906 | 763.3567 | 807.5929 | 906.4613 | 751.3544 | FEC_per_household.kWh.ES.Res.HH.Thermal.SH.LPG.CO.LPG.LPG
Electric | 515.7903 | 595.0906 | 581.4464 | 591.9526 | 580.4356 | 592.5518 | 698.9332 | 683.112 | 669.1463 | 641.0774 | 676.9625 | 626.5392 | 604.0071 | 515.6478 | 596.4788 | 582.2292 | 583.8605 | 592.1235 | 639.232 | 600.8499 | 589.6179 | 585.073 | 578.9399 | 556.7001 | FEC_per_household.kWh.ES.Res.HH.Thermal.SH.LPG.CO.Elc.Elec
Household type: Diesel oil | 7903.9241 | 8251.1552 | 8072.5695 | 8713.7788 | 9501.9904 | 9626.8176 | 9196.16 | 9263.2189 | 9167.3528 | 9092.0086 | 9651.2262 | 8553.9752 | 7925.5763 | 7592.1513 | 7215.1981 | 7764.0171 | 6803.9895 | 6861.6065 | 7411.1747 | 6770.6847 | 7158.1529 | 7042.3953 | 6788.9804 | 6589.8993 | FEC_per_household.kWh.ES.Res.HH.Thermal.SH.Oil
Space heating | 6158.6463 | 6290.8734 | 6210.5384 | 6886.0571 | 7681.6131 | 7741.6241 | 7179.2975 | 7284.1229 | 7181.7295 | 7164.3297 | 7668.6867 | 6592.6707 | 6052.2408 | 5782.0571 | 5321.6005 | 5843.1103 | 4917.8685 | 4914.5191 | 5407.284 | 4846.3274 | 5227.2924 | 5117.5242 | 4888.8451 | 4800.5651 | FEC_per_household.kWh.ES.Res.HH.Thermal.SH.Oil.SH
Diesel oil and liquid biofuels | 6101.9063 | 6232.5204 | 6154.2426 | 6827.0068 | 7615.1659 | 7676.4129 | 7120.9547 | 7224.8691 | 7123.9824 | 7108.0185 | 7607.7 | 6538.4816 | 6001.2892 | 5730.288 | 5272.2091 | 5789.6525 | 4871.9809 | 4868.6219 | 5355.5942 | 4799.829 | 5176.3274 | 5066.807 | 4839.1266 | 4751.1683 | FEC_per_household.kWh.ES.Res.HH.Thermal.SH.Oil.SH.Oil
Electricity | 56.7399 | 58.3529 | 56.2958 | 59.0503 | 66.4471 | 65.2112 | 58.3427 | 59.2538 | 57.7471 | 56.3112 | 60.9867 | 54.1891 | 50.9516 | 51.7691 | 49.3914 | 53.4577 | 45.8877 | 45.8972 | 51.6898 | 46.4984 | 50.9649 | 50.7172 | 49.7185 | 49.3967 | FEC_per_household.kWh.ES.Res.HH.Thermal.SH.Oil.SH.Elec
Space cooling | 23.4631 | 29.343 | 23.3976 | 46.7914 | 43.2867 | 62.4569 | 70.6212 | 43.1324 | 50.304 | 76.5276 | 75.4263 | 72.6556 | 69.3204 | 62.9536 | 54.5136 | 90.8355 | 98.4054 | 117.0257 | 94.5164 | 89.0562 | 82.3771 | 76.3497 | 69.9811 | 63.7434 | FEC_per_household.kWh.ES.Res.HH.Thermal.SH.Oil.SC
Electricity | 23.4631 | 29.343 | 23.3976 | 46.7914 | 43.2867 | 62.4569 | 70.6212 | 43.1324 | 50.304 | 76.5276 | 75.4263 | 72.6556 | 69.3204 | 62.9536 | 54.5136 | 90.8355 | 98.4054 | 117.0257 | 94.5164 | 89.0562 | 82.3771 | 76.3497 | 69.9811 | 63.7434 | FEC_per_household.kWh.ES.Res.HH.Thermal.SH.Oil.SC.AC.Elec
Water heating | 1144.9042 | 1296.5138 | 1208.2395 | 1140.6401 | 1140.7603 | 1171.9062 | 1211.9459 | 1207.0307 | 1216.2229 | 1159.0467 | 1190.191 | 1220.1214 | 1159.2078 | 1174.9782 | 1206.177 | 1207.1523 | 1158.8627 | 1187.2177 | 1218.896 | 1196.2279 | 1224.4232 | 1220.6917 | 1190.7386 | 1133.8145 | FEC_per_household.kWh.ES.Res.HH.Thermal.SH.Oil.WH
Water heating: GDO shd | 1411.3595 | 1466.8724 | 1407.9365 | 1380.4172 | 1383.8187 | 1421.6503 | 1406.023 | 1423.8356 | 1473.0655 | 1413.558 | 1434.9577 | 1434.7534 | 1340.9449 | 1456.8118 | 1492.1115 | 1736.3692 | 1496.3764 | 1453.4146 | 1500.9388 | 1392.3019 | 1489.1982 | 1468.5721 | 1394.9535 | 1326.1281 | FEC_per_household.kWh.ES.Res.HH.Thermal.SH.Oil.WH.Oil.NoSolar.Oil
Water heating: GDO shd + solar | 766.9393 | 879.9977 | 750.5407 | 711.5597 | 727.3541 | 747.9836 | 759.6343 | 759.2034 | 788.1032 | 758.7428 | 777.3973 | 813.4598 | 749.1629 | 830.3559 | 884.9223 | 990.6603 | 869.0422 | 876.8349 | 933.9137 | 898.3341 | 980.2876 | 987.0549 | 953.6676 | 920.0001 | FEC_per_household.kWh.ES.Res.HH.Thermal.SH.Oil.WH.Oil.Solar
Diesel oil and liquid biofuels | 161.5415 | 325.9451 | 126.5459 | 72.673 | 95.5975 | 94.8255 | 128.3932 | 104.907 | 102.1415 | 91.2461 | 92.2278 | 143.5088 | 73.1609 | 60.2467 | 127.6609 | 45.2873 | 49.53 | 77.7147 | 96.133 | 112.4267 | 102.6076 | 111.5671 | 112.838 | 86.4137 | FEC_per_household.kWh.ES.Res.HH.Thermal.SH.Oil.WH.Oil.Solar.Oil
Solar | 605.3977 | 554.0526 | 623.9948 | 638.8867 | 631.7566 | 653.1581 | 631.2412 | 654.2964 | 685.9617 | 667.4967 | 685.1695 | 669.951 | 676.002 | 770.1091 | 757.2614 | 945.373 | 819.5122 | 799.1202 | 837.7806 | 785.9075 | 877.6799 | 875.4878 | 840.8295 | 833.5864 | FEC_per_household.kWh.ES.Res.HH.Thermal.SH.Oil.WH.Oil.Solar.Solar
Water heating: Electric | 1025.5558 | 1242.1569 | 1141.5971 | 1056.4691 | 1059.3786 | 1085.7096 | 1156.9664 | 1141.0679 | 1136.8693 | 1102.6459 | 1166.0655 | 1214.338 | 1186.4628 | 1165.1788 | 1227.0702 | 1146.6521 | 1193.2902 | 1250.1377 | 1271.9932 | 1278.3141 | 1265.6486 | 1262.1306 | 1242.2288 | 1172.1938 | FEC_per_household.kWh.ES.Res.HH.Thermal.SH.Oil.WH.Elc.NoSolar.Elec
Water heating: Electric + solar | 666.8678 | 863.7995 | 738.635 | 671.6474 | 684.1217 | 703.6997 | 765.4945 | 750.1892 | 746.4948 | 723.7555 | 767.9406 | 818.8393 | 791.2712 | 773.5392 | 840.9869 | 771.5759 | 818.9612 | 879.8237 | 909.8308 | 936.02 | 938.6755 | 954.8846 | 956.1133 | 911.3534 | FEC_per_household.kWh.ES.Res.HH.Thermal.SH.Oil.WH.Elc.Solar
Electricity | 114.3271 | 274.2029 | 101.7779 | 54.169 | 72.6053 | 71.8211 | 106.6587 | 85.3326 | 79.4723 | 71.6691 | 75.213 | 118.8926 | 76.5388 | 44.3761 | 104.2417 | 14.8862 | 30.2409 | 68.1658 | 82.4596 | 109.3385 | 89.3582 | 94.392 | 100.6946 | 78.1934 | FEC_per_household.kWh.ES.Res.HH.Thermal.SH.Oil.WH.Elc.Solar.Elec
Solar | 552.5406 | 589.5966 | 636.8572 | 617.4784 | 611.5164 | 631.8786 | 658.8359 | 664.8566 | 667.0224 | 652.0864 | 692.7276 | 699.9467 | 714.7323 | 729.1631 | 736.7452 | 756.6897 | 788.7202 | 811.658 | 827.3712 | 826.6815 | 849.3173 | 860.4927 | 855.4187 | 833.16 | FEC_per_household.kWh.ES.Res.HH.Thermal.SH.Oil.WH.Elc.Solar.Solar
Cooking | 576.9105 | 634.4249 | 630.394 | 640.2901 | 636.3303 | 650.8305 | 734.2955 | 728.9329 | 719.0964 | 692.1047 | 716.9222 | 668.5275 | 644.8072 | 572.1624 | 632.907 | 622.919 | 628.8529 | 642.8439 | 690.4782 | 639.0732 | 624.0602 | 627.8297 | 639.4157 | 591.7763 | FEC_per_household.kWh.ES.Res.HH.Thermal.SH.Oil.CO
LPG | 705.3002 | 724.4838 | 746.5507 | 760.375 | 779.8668 | 808.7586 | 837.6108 | 869.211 | 877.8496 | 858.7238 | 851.1382 | 808.3055 | 780.8209 | 760.658 | 758.4574 | 770.6325 | 793.1417 | 825.2168 | 876.8818 | 789.7612 | 764.5761 | 808.9564 | 907.521 | 751.3832 | FEC_per_household.kWh.ES.Res.HH.Thermal.SH.Oil.CO.LPG.LPG
Electric | 515.7903 | 594.4674 | 580.5063 | 590.7441 | 579.4428 | 592.0765 | 699.2172 | 683.6702 | 669.5327 | 640.9335 | 676.3861 | 625.6336 | 603.2309 | 514.9862 | 595.1731 | 580.424 | 582.2848 | 591.9295 | 640.6336 | 601.6599 | 591.2437 | 586.8957 | 580.5543 | 557.1596 | FEC_per_household.kWh.ES.Res.HH.Thermal.SH.Oil.CO.Elc.Elec
Household type: Gas | 7270.9673 | 7738.9401 | 7996.7131 | 8580.9882 | 8369.6673 | 8547.7917 | 9157.4106 | 8997.2315 | 8294.4186 | 8374.2411 | 9443.9782 | 7705.6866 | 8047.2301 | 7484.01 | 7119.5194 | 7544.9716 | 7051.0023 | 6671.2105 | 7010.1758 | 6544.495 | 6581.4917 | 7097.5259 | 6282.7199 | 6063.075 | FEC_per_household.kWh.ES.Res.HH.Thermal.SH.Gas
Space heating | 5311.7118 | 5611.4125 | 5902.4468 | 6424.3975 | 6375.3796 | 6514.3824 | 6860.9231 | 6743.3925 | 6104.9032 | 6220.3177 | 7121.7011 | 5631.1723 | 5889.327 | 5445.1695 | 5095.4202 | 5394.6629 | 4780.4561 | 4492.6742 | 4801.0708 | 4419.3438 | 4457.7792 | 4766.1556 | 4203.3309 | 4060.1101 | FEC_per_household.kWh.ES.Res.HH.Thermal.SH.Gas.SH
Natural gas and biogas | 5257.7982 | 5553.7371 | 5842.9064 | 6362.8763 | 6313.756 | 6452.9053 | 6797.8874 | 6681.1794 | 6049.2296 | 6165.1153 | 7058.0401 | 5579.7985 | 5835.469 | 5393.7858 | 5045.9208 | 5343.4844 | 4733.3364 | 4447.3687 | 4750.4368 | 4371.9113 | 4408.7556 | 4712.5121 | 4154.2416 | 4011.7781 | FEC_per_household.kWh.ES.Res.HH.Thermal.SH.Gas.SH.Gas
Electricity | 53.9137 | 57.6754 | 59.5404 | 61.5212 | 61.6237 | 61.4771 | 63.0357 | 62.2131 | 55.6736 | 55.2024 | 63.661 | 51.3738 | 53.858 | 51.3838 | 49.4994 | 51.1785 | 47.1197 | 45.3055 | 50.634 | 47.4326 | 49.0235 | 53.6436 | 49.0893 | 48.332 | FEC_per_household.kWh.ES.Res.HH.Thermal.SH.Gas.SH.Elec
Space cooling | 23.4632 | 29.339 | 23.2449 | 50.1928 | 51.1539 | 76.2363 | 82.425 | 55.1381 | 65.2719 | 102.1872 | 96.6181 | 93.7691 | 85.4097 | 76.8259 | 57.1415 | 85.9463 | 77.045 | 87.4964 | 72.6697 | 74.93 | 79.1711 | 83.3743 | 80.7393 | 76.6696 | FEC_per_household.kWh.ES.Res.HH.Thermal.SH.Gas.SC
Electricity | 23.4632 | 29.339 | 23.2449 | 50.1928 | 51.1539 | 76.2363 | 82.425 | 55.1381 | 65.2719 | 102.1872 | 96.6181 | 93.7691 | 85.4097 | 76.8259 | 57.1415 | 85.9463 | 77.045 | 87.4964 | 72.6697 | 74.93 | 79.1711 | 83.3743 | 80.7393 | 76.6696 | FEC_per_household.kWh.ES.Res.HH.Thermal.SH.Gas.SC.AC.Elec
Water heating | 1304.4898 | 1385.3588 | 1354.6854 | 1337.0509 | 1231.6293 | 1236.4918 | 1333.7573 | 1332.5348 | 1284.9379 | 1228.6252 | 1377.6211 | 1249.1759 | 1310.3798 | 1302.1778 | 1277.5744 | 1325.602 | 1408.8969 | 1334.9719 | 1326.9643 | 1301.2877 | 1294.1012 | 1436.907 | 1245.2413 | 1192.0124 | FEC_per_household.kWh.ES.Res.HH.Thermal.SH.Gas.WH
Water heating: NGS shd | 1313.6826 | 1391.0681 | 1357.4036 | 1347.5961 | 1240.6769 | 1239.4537 | 1340.0453 | 1338.9343 | 1297.595 | 1239.9506 | 1398.0955 | 1262.7549 | 1324.093 | 1309.8489 | 1282.5754 | 1331.7066 | 1418.9277 | 1345.1469 | 1344.0223 | 1315.666 | 1305.3596 | 1441.457 | 1248.3616 | 1202.9615 | FEC_per_household.kWh.ES.Res.HH.Thermal.SH.Gas.WH.Gas.NoSolar.Gas
Water heating: NGS shd + solar | 733.7125 | 861.1132 | 759.1659 | 737.3776 | 695.196 | 700.4962 | 781.0008 | 777.1828 | 757.2109 | 727.6335 | 830.9382 | 776.8721 | 807.5291 | 797.1586 | 811.5516 | 821.5419 | 906.4097 | 893.9861 | 918.6439 | 926.6359 | 930.0912 | 1048.2985 | 922.5924 | 892.8664 | FEC_per_household.kWh.ES.Res.HH.Thermal.SH.Gas.WH.Gas.Solar
Natural gas and biogas | 150.0165 | 311.2881 | 122.1946 | 71.1467 | 85.2176 | 82.0996 | 122.1279 | 98.6198 | 88.3867 | 78.129 | 92.088 | 128.4416 | 87.5899 | 52.4468 | 106.4197 | 24.6334 | 45.9863 | 74.0233 | 87.4285 | 110.0414 | 90.0134 | 115.0939 | 104.553 | 79.6602 | FEC_per_household.kWh.ES.Res.HH.Thermal.SH.Gas.WH.Gas.Solar.Gas
Solar | 583.696 | 549.8251 | 636.9713 | 666.2309 | 609.9784 | 618.3966 | 658.8729 | 678.563 | 668.8242 | 649.5045 | 738.8502 | 648.4305 | 719.9392 | 744.7118 | 705.1319 | 796.9085 | 860.4234 | 819.9628 | 831.2154 | 816.5946 | 840.0778 | 933.2046 | 818.0394 | 813.2061 | FEC_per_household.kWh.ES.Res.HH.Thermal.SH.Gas.WH.Gas.Solar.Solar
Water heating: Electric | 1025.5558 | 1239.8815 | 1128.6405 | 1038.0217 | 1045.62 | 1072.4373 | 1144.4833 | 1132.8376 | 1124.7108 | 1093.3177 | 1156.2395 | 1204.8954 | 1181.6126 | 1169.0769 | 1243.7319 | 1183.4235 | 1213.7833 | 1249.7296 | 1221.1163 | 1225.6845 | 1238.221 | 1234.4513 | 1234.8275 | 1108.0738 | FEC_per_household.kWh.ES.Res.HH.Thermal.SH.Gas.WH.Elc.NoSolar.Elec
Water heating: Electric + solar | 666.8678 | 863.3369 | 737.3897 | 669.6048 | 682.2779 | 701.5568 | 761.9709 | 747.6597 | 742.2378 | 720.452 | 764.5786 | 815.5199 | 788.8697 | 772.2082 | 844.6985 | 775.4746 | 816.982 | 876.1114 | 903.0341 | 928.3751 | 933.5019 | 945.9896 | 950.4129 | 891.6795 | FEC_per_household.kWh.ES.Res.HH.Thermal.SH.Gas.WH.Elc.Solar
Electricity | 114.3271 | 273.7785 | 100.6658 | 53.2077 | 71.7133 | 71.0397 | 105.6099 | 84.8676 | 78.6143 | 71.2104 | 74.7626 | 118.2739 | 76.4282 | 44.5835 | 106.8491 | 15.5601 | 29.7744 | 66.3215 | 78.953 | 105.1914 | 87.0832 | 91.9672 | 100.2406 | 73.978 | FEC_per_household.kWh.ES.Res.HH.Thermal.SH.Gas.WH.Elc.Solar.Elec
Solar | 552.5406 | 589.5584 | 636.7239 | 616.3972 | 610.5646 | 630.5171 | 656.361 | 662.7921 | 663.6235 | 649.2416 | 689.8161 | 697.246 | 712.4415 | 727.6247 | 737.8494 | 759.9145 | 787.2077 | 809.7899 | 824.0811 | 823.1837 | 846.4187 | 854.0224 | 850.1723 | 817.7015 | FEC_per_household.kWh.ES.Res.HH.Thermal.SH.Gas.WH.Elc.Solar.Solar
Cooking | 631.3025 | 712.8297 | 716.3361 | 769.347 | 711.5045 | 720.6812 | 880.3052 | 866.1662 | 839.3055 | 823.111 | 848.0379 | 731.5693 | 762.1136 | 659.8368 | 689.3832 | 738.7603 | 784.6043 | 756.068 | 809.471 | 748.9335 | 750.4402 | 811.089 | 753.4083 | 734.2829 | FEC_per_household.kWh.ES.Res.HH.Thermal.SH.Gas.CO
Natural gas | 661.2632 | 743.1446 | 746.8389 | 812.0204 | 743.26 | 747.1359 | 919.5075 | 904.9289 | 880.0657 | 868.0182 | 899.5447 | 767.0296 | 811.8149 | 700.4219 | 715.4755 | 772.3897 | 831.2175 | 801.893 | 866.8409 | 799.7885 | 798.9068 | 864.0751 | 787.9105 | 774.8661 | FEC_per_household.kWh.ES.Res.HH.Thermal.SH.Gas.CO.Gas.Gas
Electric | 515.7903 | 594.1297 | 580.5692 | 590.0863 | 578.8023 | 592.0668 | 698.6885 | 683.167 | 668.5776 | 640.1403 | 675.2041 | 624.8068 | 604.0658 | 517.8313 | 597.4527 | 584.1113 | 582.9566 | 585.6464 | 627.113 | 591.1972 | 590.1794 | 585.3632 | 576.2834 | 556.9952 | FEC_per_household.kWh.ES.Res.HH.Thermal.SH.Gas.CO.Elc.Elec
Household type: Biomass | 8007.816 | 8244.1675 | 8460.4793 | 8708.6393 | 8991.6574 | 9109.94 | 9037.2948 | 8552.6968 | 8045.9831 | 8449.6365 | 8188.3163 | 7640.839 | 7218.439 | 6817.331 | 6894.748 | 7021.2092 | 5992.6876 | 6408.7072 | 6752.6423 | 6654.1564 | 6564.9543 | 6463.2642 | 6389.4121 | 6154.4437 | FEC_per_household.kWh.ES.Res.HH.Thermal.SH.Biomass
Space heating | 6120.3567 | 6273.0629 | 6524.3203 | 6810.0398 | 7116.549 | 7180.6621 | 7036.3107 | 6598.2649 | 6110.9394 | 6557.1732 | 6220.0058 | 5677.3198 | 5300.434 | 4964.5292 | 4968.1006 | 5113.873 | 4075.1344 | 4417.5803 | 4744.9369 | 4755.8168 | 4724.6301 | 4606.7756 | 4489.3691 | 4413.9003 | FEC_per_household.kWh.ES.Res.HH.Thermal.SH.Biomass.SH
Biomass and waste | 6097.6922 | 6249.5501 | 6500.4012 | 6786.4209 | 7091.5004 | 7155.6417 | 7011.9985 | 6574.6664 | 6088.6388 | 6533.0557 | 6196.3797 | 5654.6744 | 5278.7452 | 4943.2864 | 4946.4783 | 5092.5125 | 4058.0638 | 4399.3215 | 4725.0977 | 4735.9756 | 4704.6157 | 4586.7777 | 4469.1445 | 4393.6056 | FEC_per_household.kWh.ES.Res.HH.Thermal.SH.Biomass.SH.Biomass
Electricity | 22.6645 | 23.5129 | 23.9191 | 23.6189 | 25.0486 | 25.0204 | 24.3122 | 23.5985 | 22.3006 | 24.1175 | 23.6261 | 22.6453 | 21.6888 | 21.2428 | 21.6223 | 21.3604 | 17.0706 | 18.2589 | 19.8391 | 19.8413 | 20.0144 | 19.998 | 20.2246 | 20.2947 | FEC_per_household.kWh.ES.Res.HH.Thermal.SH.Biomass.SH.Elec
Space cooling | 23.4631 | 29.3432 | 23.5564 | 45.6881 | 37.2364 | 50.7535 | 58.7325 | 40.4276 | 52.0447 | 85.8608 | 95.9277 | 95.7024 | 95.1509 | 90.3241 | 73.5767 | 114.6755 | 106.0834 | 108.2661 | 78.6608 | 64.0833 | 55.502 | 51.3674 | 52.729 | 57.4671 | FEC_per_household.kWh.ES.Res.HH.Thermal.SH.Biomass.SC
Electricity | 23.4631 | 29.3432 | 23.5564 | 45.6881 | 37.2364 | 50.7535 | 58.7325 | 40.4276 | 52.0447 | 85.8608 | 95.9277 | 95.7024 | 95.1509 | 90.3241 | 73.5767 | 114.6755 | 106.0834 | 108.2661 | 78.6608 | 64.0833 | 55.502 | 51.3674 | 52.729 | 57.4671 | FEC_per_household.kWh.ES.Res.HH.Thermal.SH.Biomass.SC.AC.Elec
Water heating | 1278.7773 | 1295.2989 | 1270.4091 | 1197.2038 | 1188.5818 | 1215.0205 | 1192.3207 | 1173.6803 | 1154.6282 | 1105.1466 | 1146.0769 | 1187.1141 | 1164.2196 | 1172.66 | 1204.9172 | 1150.5016 | 1173.2224 | 1227.2417 | 1227.3588 | 1185.157 | 1152.031 | 1170.0221 | 1200.9971 | 1079.6795 | FEC_per_household.kWh.ES.Res.HH.Thermal.SH.Biomass.WH
Water heating: BMS shd | 1531.5724 | 1592.0861 | 1540.1471 | 1428.7687 | 1367.0385 | 1368.9331 | 1344.6322 | 1294.7612 | 1271.3145 | 1206.326 | 1193.4364 | 1279.2024 | 1281.8355 | 1335.9685 | 1362.5267 | 1320.2032 | 1078.8629 | 1193.1196 | 1206.0429 | 1268.8689 | 1271.0553 | 1266.2781 | 1241.9417 | 1186.1571 | FEC_per_household.kWh.ES.Res.HH.Thermal.SH.Biomass.WH.Biomass.NoSolar.Biomass
Water heating: BMS shd + solar | 769.6973 | 912.8668 | 781.9406 | 707.9619 | 705.1433 | 724.1199 | 750.2347 | 735.0719 | 751.5068 | 738.3263 | 757.4089 | 856.1323 | 873.3797 | 929.5432 | 967.7099 | 912.5231 | 757.7918 | 858.6457 | 880.2233 | 937.3274 | 939.4247 | 948.2712 | 947.6682 | 922.9091 | FEC_per_household.kWh.ES.Res.HH.Thermal.SH.Biomass.WH.Biomass.Solar
Biomass and waste | 175.1056 | 359.2805 | 141.3877 | 75.0894 | 93.6306 | 90.4835 | 121.7167 | 92.0437 | 83.4395 | 74.2734 | 74.0168 | 125.2188 | 85.5699 | 59.8347 | 120.6234 | 29.2874 | 33.9849 | 66.111 | 78.6769 | 107.6954 | 88.239 | 96.5009 | 101.7175 | 78.4053 | FEC_per_household.kWh.ES.Res.HH.Thermal.SH.Biomass.WH.Biomass.Solar.Biomass
Solar | 594.5917 | 553.5863 | 640.5529 | 632.8725 | 611.5127 | 633.6364 | 628.518 | 643.0282 | 668.0673 | 664.0529 | 683.3921 | 730.9134 | 787.8099 | 869.7085 | 847.0865 | 883.2358 | 723.8069 | 792.5347 | 801.5464 | 829.632 | 851.1857 | 851.7703 | 845.9508 | 844.5038 | FEC_per_household.kWh.ES.Res.HH.Thermal.SH.Biomass.WH.Biomass.Solar.Solar
Water heating: LPG | 1309.5105 | 1295.068 | 1292.8176 | 1226.3175 | 1226.5661 | 1278.4961 | 1232.0627 | 1248.4905 | 1260.4747 | 1233.2595 | 1283.2776 | 1295.6803 | 1281.7195 | 1320.9844 | 1317.9482 | 1276.6744 | 1317.0203 | 1362.2704 | 1349.2909 | 1252.426 | 1188.4631 | 1236.6555 | 1341.2309 | 1109.8648 | FEC_per_household.kWh.ES.Res.HH.Thermal.SH.Biomass.WH.LPG.NoSolar.LPG
Water heating: LPG + solar | 773.3112 | 831.6765 | 754.0471 | 698.3474 | 712.5425 | 747.4057 | 741.8954 | 746.9421 | 753.5999 | 739.1622 | 774.1595 | 808.4182 | 791.1187 | 816.619 | 850.745 | 805.3355 | 851.2595 | 913.4233 | 933.5051 | 904.9962 | 882.9 | 947.7452 | 1047.1656 | 868.8745 | FEC_per_household.kWh.ES.Res.HH.Thermal.SH.Biomass.WH.LPG.Solar
LPG | 150.168 | 287.9094 | 115.9074 | 64.5227 | 84.7842 | 85.511 | 112.5643 | 92.7801 | 87.8096 | 80.5325 | 84.0622 | 129.1826 | 83.7588 | 53.9877 | 111.6389 | 22.2442 | 38.761 | 75.0601 | 87.8727 | 105.1436 | 79.8758 | 94.9374 | 116.1903 | 71.2962 | FEC_per_household.kWh.ES.Res.HH.Thermal.SH.Biomass.WH.LPG.Solar.LPG
Solar | 623.1432 | 543.767 | 638.1397 | 633.8247 | 627.7584 | 661.8947 | 629.331 | 654.162 | 665.7903 | 658.6297 | 690.0973 | 679.2356 | 707.3599 | 762.6312 | 739.1061 | 783.0914 | 812.4985 | 838.3632 | 845.6323 | 799.8526 | 803.0243 | 852.8078 | 930.9753 | 797.5783 | FEC_per_household.kWh.ES.Res.HH.Thermal.SH.Biomass.WH.LPG.Solar.Solar
Water heating: Electric | 1025.5558 | 1235.4337 | 1135.7639 | 1053.3584 | 1056.7529 | 1081.2346 | 1152.5757 | 1136.5152 | 1130.5559 | 1096.0313 | 1160.8876 | 1211.2949 | 1185.2208 | 1166.8095 | 1233.8073 | 1163.9459 | 1216.5798 | 1274.026 | 1289.8679 | 1278.2714 | 1257.3728 | 1254.1597 | 1238.9182 | 1172.5219 | FEC_per_household.kWh.ES.Res.HH.Thermal.SH.Biomass.WH.Elc.NoSolar.Elec
Water heating: Electric + solar | 666.8678 | 862.4927 | 738.1899 | 671.8275 | 684.3668 | 703.686 | 764.8722 | 748.553 | 744.2334 | 721.6726 | 766.0437 | 817.1658 | 790.0623 | 773.1351 | 843.8512 | 775.6501 | 824.4236 | 886.4456 | 916.6115 | 941.2774 | 942.6642 | 957.2696 | 957.0289 | 910.7357 | FEC_per_household.kWh.ES.Res.HH.Thermal.SH.Biomass.WH.Elc.Solar
Electricity | 114.3271 | 272.9131 | 101.2916 | 54.0737 | 72.4773 | 71.5688 | 106.2527 | 84.8684 | 78.9505 | 71.2921 | 74.9644 | 118.6807 | 76.4764 | 44.4718 | 105.4095 | 15.1844 | 30.9239 | 69.3761 | 83.4374 | 109.3359 | 88.7633 | 93.6543 | 100.2809 | 78.0927 | FEC_per_household.kWh.ES.Res.HH.Thermal.SH.Biomass.WH.Elc.Solar.Elec
Solar | 552.5406 | 589.5797 | 636.8983 | 617.7538 | 611.8895 | 632.1172 | 658.6195 | 663.6847 | 665.2828 | 650.3805 | 691.0794 | 698.4851 | 713.5859 | 728.6633 | 738.4417 | 760.4657 | 793.4997 | 817.0695 | 833.1741 | 831.9414 | 853.9009 | 863.6153 | 856.7481 | 832.6431 | FEC_per_household.kWh.ES.Res.HH.Thermal.SH.Biomass.WH.Elc.Solar.Solar
Cooking | 585.2189 | 646.4625 | 642.1934 | 655.7076 | 649.2902 | 663.5039 | 749.9309 | 740.3239 | 728.3708 | 701.4559 | 726.3059 | 680.7027 | 658.6345 | 589.8176 | 648.1534 | 642.1592 | 638.2474 | 655.619 | 701.6858 | 649.0992 | 632.7911 | 635.0991 | 646.317 | 603.3968 | FEC_per_household.kWh.ES.Res.HH.Thermal.SH.Biomass.CO
Biomass | 669.6566 | 762.7938 | 746.7735 | 783.3484 | 752.7572 | 774.616 | 906.3718 | 882.6477 | 870.3958 | 851.8132 | 862.3238 | 848.9534 | 855.3469 | 849.6299 | 868.1706 | 893.1162 | 717.9989 | 789.4162 | 825.5047 | 837.6702 | 837.276 | 838.3346 | 838.0273 | 823.7013 | FEC_per_household.kWh.ES.Res.HH.Thermal.SH.Biomass.CO.Biomass.Biomass
LPG | 705.3002 | 724.5239 | 746.8985 | 761.0517 | 780.574 | 809.0744 | 837.3287 | 868.5558 | 876.9741 | 857.767 | 850.4709 | 807.982 | 780.8019 | 760.7981 | 758.5861 | 770.9967 | 794.0714 | 826.3602 | 877.7426 | 788.3697 | 761.749 | 805.1337 | 903.9465 | 750.0381 | FEC_per_household.kWh.ES.Res.HH.Thermal.SH.Biomass.CO.LPG.LPG
Electric | 515.7903 | 594.5453 | 580.9475 | 591.5496 | 580.1924 | 592.2933 | 698.6527 | 682.6943 | 668.3261 | 639.7418 | 675.5244 | 625.1897 | 603.2264 | 515.4996 | 596.0678 | 582.6213 | 585.6457 | 595.2288 | 643.0452 | 599.6246 | 587.1632 | 582.0813 | 576.7361 | 555.6705 | FEC_per_household.kWh.ES.Res.HH.Thermal.SH.Biomass.CO.Elc.Elec
Household type: Geothermal | 5241.5264 | 5501.8593 | 5647.6793 | 5858.4869 | 6045.5712 | 6221.8142 | 6338.8245 | 6274.0589 | 6209.0531 | 6192.2422 | 6207.9833 | 6050.1604 | 5851.1622 | 5544.0835 | 5501.964 | 5379.7973 | 5309.9301 | 5391.4116 | 5588.9287 | 5585.7511 | 5563.0485 | 5556.0187 | 5509.7421 | 5378.9191 | FEC_per_household.kWh.ES.Res.HH.Thermal.SH.Geo
Space heating | 3654.368 | 3755.6516 | 3954.4708 | 4191.8778 | 4406.8449 | 4538.029 | 4554.3495 | 4502.7679 | 4432.6618 | 4460.3266 | 4487.0621 | 4281.7421 | 4113.7164 | 3889.7504 | 3771.1904 | 3691.8772 | 3520.6547 | 3574.5459 | 3763.5941 | 3771.811 | 3784.9937 | 3750.5293 | 3716.4456 | 3681.0194 | FEC_per_household.kWh.ES.Res.HH.Thermal.SH.Geo.SH
Geothermal | 3642.9637 | 3743.8831 | 3942.4396 | 4179.9139 | 4394.2381 | 4525.4105 | 4542.0884 | 4490.625 | 4420.8717 | 4448.7867 | 4475.3851 | 4270.363 | 4102.7685 | 3879.118 | 3760.7255 | 3682.0358 | 3511.239 | 3565.1175 | 3753.5544 | 3761.8336 | 3774.9343 | 3740.4781 | 3706.2859 | 3670.9188 | FEC_per_household.kWh.ES.Res.HH.Thermal.SH.Geo.SH.Geo
Electricity | 11.4043 | 11.7686 | 12.0312 | 11.9639 | 12.6068 | 12.6185 | 12.2611 | 12.1429 | 11.79 | 11.5398 | 11.677 | 11.3791 | 10.9479 | 10.6324 | 10.4649 | 9.8414 | 9.4158 | 9.4283 | 10.0397 | 9.9774 | 10.0594 | 10.0511 | 10.1597 | 10.1005 | FEC_per_household.kWh.ES.Res.HH.Thermal.SH.Geo.SH.Elec
Space cooling | 23.9663 | 29.9703 | 22.9746 | 45.59 | 37.3983 | 46.8331 | 53.0609 | 36.6412 | 47.7662 | 80.6544 | 81.3128 | 82.6564 | 77.7825 | 71.455 | 55.8313 | 81.7395 | 70.0811 | 72.3643 | 56.5347 | 48.0106 | 41.7029 | 40.8905 | 37.7889 | 40.4528 | FEC_per_household.kWh.ES.Res.HH.Thermal.SH.Geo.SC
Electricity | 23.9663 | 29.9703 | 22.9746 | 45.59 | 37.3983 | 46.8331 | 53.0609 | 36.6412 | 47.7662 | 80.6544 | 81.3128 | 82.6564 | 77.7825 | 71.455 | 55.8313 | 81.7395 | 70.0811 | 72.3643 | 56.5347 | 48.0106 | 41.7029 | 40.8905 | 37.7889 | 40.4528 | FEC_per_household.kWh.ES.Res.HH.Thermal.SH.Geo.SC.AC.Elec
Water heating | 986.515 | 1081.3845 | 1038.5213 | 979.0724 | 962.7864 | 983.736 | 997.5503 | 1006.9292 | 1012.1351 | 960.9872 | 923.8162 | 1016.4294 | 1017.5793 | 1016.2702 | 1047.3745 | 989.4503 | 1098.9459 | 1111.6131 | 1086.3039 | 1133.5183 | 1117.5831 | 1142.6337 | 1128.2619 | 1074.0419 | FEC_per_household.kWh.ES.Res.HH.Thermal.SH.Geo.WH
Water heating: GEO shd | 993.5032 | 1030.3677 | 1014.8988 | 967.4941 | 945.7638 | 966.7135 | 960.895 | 985.6644 | 1004.2256 | 951.0459 | 877.1392 | 982.326 | 998.7735 | 1008.4458 | 1040.6004 | 989.5279 | 1145.9615 | 1149.6341 | 1095.1942 | 1159.173 | 1131.7567 | 1180.4943 | 1160.9131 | 1092.6729 | FEC_per_household.kWh.ES.Res.HH.Thermal.SH.Geo.WH.Geo.NoSolar.Geo
Water heating: GEO shd + solar | 0 | 0 | 0 | 0 | 0 | 0 | 0 | 0 | 0 | 0 | 0 | 0 | 779.0238 | 788.4424 | 825.6319 | 900.603 | 1084.4458 | 1066.2202 | 985.1122 | 1010.2366 | 1042.5759 | 1044.9796 | 1044.5986 | 1061.5211 | FEC_per_household.kWh.ES.Res.HH.Thermal.SH.Geo.WH.Geo.Solar
Geothermal | 0 | 0 | 0 | 0 | 0 | 0 | 0 | 0 | 0 | 0 | 0 | 0 | 63.5164 | 39.0528 | 87.8888 | 9.9191 | 11.5225 | 11.5874 | 11.0811 | 11.7777 | 11.5835 | 12.1179 | 12.0173 | 11.4226 | FEC_per_household.kWh.ES.Res.HH.Thermal.SH.Geo.WH.Geo.Solar.Geo
Solar | 0 | 0 | 0 | 0 | 0 | 0 | 0 | 0 | 0 | 0 | 0 | 0 | 715.5073 | 749.3896 | 737.743 | 890.6839 | 1072.9234 | 1054.6327 | 974.031 | 998.4589 | 1030.9924 | 1032.8617 | 1032.5813 | 1050.0985 | FEC_per_household.kWh.ES.Res.HH.Thermal.SH.Geo.WH.Geo.Solar.Solar
Water heating: Electric | 1025.5558 | 1241.9401 | 1143.6272 | 1059.592 | 1063.9582 | 1087.86 | 1155.1977 | 1137.6144 | 1133.5998 | 1100.7685 | 1164.4136 | 1215.1133 | 1187.9029 | 1169.5923 | 1235.7552 | 1164.3339 | 1213.8941 | 1277.283 | 1280.3286 | 1263.4555 | 1256.5842 | 1250.6788 | 1242.5451 | 1181.8683 | FEC_per_household.kWh.ES.Res.HH.Thermal.SH.Geo.WH.Elc.NoSolar.Elec
Water heating: Electric + solar | 666.8678 | 864.0687 | 739.0788 | 671.9448 | 684.4118 | 703.3414 | 764.1535 | 748.0666 | 744.2502 | 722.0776 | 766.305 | 816.9368 | 789.3701 | 771.9339 | 842.3862 | 774.4612 | 822.0321 | 883.5759 | 914.3648 | 941.0544 | 945.0685 | 957.9231 | 962.4159 | 915.6873 | FEC_per_household.kWh.ES.Res.HH.Thermal.SH.Geo.WH.Elc.Solar
Electricity | 114.3271 | 274.4392 | 102.0596 | 54.363 | 72.915 | 71.9311 | 106.5183 | 84.9857 | 79.143 | 71.5507 | 75.1502 | 118.7943 | 76.4404 | 44.3789 | 104.2535 | 15.0771 | 30.2445 | 68.009 | 82.4149 | 110.0323 | 90.7462 | 94.0559 | 101.5712 | 78.7597 | FEC_per_household.kWh.ES.Res.HH.Thermal.SH.Geo.WH.Elc.Solar.Elec
Solar | 552.5406 | 589.6295 | 637.0191 | 617.5818 | 611.4968 | 631.4104 | 657.6352 | 663.0809 | 665.1072 | 650.5269 | 691.1548 | 698.1425 | 712.9298 | 727.555 | 738.1327 | 759.3841 | 791.7876 | 815.5669 | 831.9499 | 831.022 | 854.3223 | 863.8672 | 860.8447 | 836.9276 | FEC_per_household.kWh.ES.Res.HH.Thermal.SH.Geo.WH.Elc.Solar.Solar
Cooking | 576.677 | 634.853 | 631.7126 | 641.9467 | 638.5415 | 653.2161 | 733.8638 | 727.7207 | 716.4901 | 690.274 | 715.7921 | 669.3324 | 642.084 | 566.6079 | 627.5679 | 616.7302 | 620.2483 | 632.8884 | 682.4961 | 632.4113 | 618.7688 | 621.9654 | 627.2456 | 583.405 | FEC_per_household.kWh.ES.Res.HH.Thermal.SH.Geo.CO
LPG | 705.3002 | 724.4946 | 746.7688 | 761.0328 | 780.5238 | 809.2274 | 837.5139 | 868.8525 | 877.4755 | 858.5596 | 850.894 | 808.4199 | 781.0465 | 760.9567 | 758.6224 | 770.8571 | 793.0471 | 825.2836 | 875.8947 | 789.2065 | 765.2466 | 810.9007 | 909.0884 | 753.2343 | FEC_per_household.kWh.ES.Res.HH.Thermal.SH.Geo.CO.LPG.LPG
Electric | 515.7903 | 594.5948 | 580.9736 | 591.5642 | 580.2442 | 592.4869 | 698.865 | 683.0587 | 668.7907 | 640.4117 | 676.0075 | 625.4988 | 603.3955 | 515.4085 | 595.8175 | 581.281 | 582.501 | 591.3913 | 640.2822 | 600.7355 | 590.0621 | 586.5982 | 580.047 | 556.2962 | FEC_per_household.kWh.ES.Res.HH.Thermal.SH.Geo.CO.Elc.Elec
Household type: Distributed heat | 0 | 0 | 0 | 0 | 0 | 0 | 0 | 0 | 0 | 0 | 0 | 0 | 0 | 0 | 0 | 0 | 0 | 0 | 0 | 0 | 0 | 0 | 0 | 0 | FEC_per_household.kWh.ES.Res.HH.Thermal.SH.DistrHeat
Space heating | 0 | 0 | 0 | 0 | 0 | 0 | 0 | 0 | 0 | 0 | 0 | 0 | 0 | 0 | 0 | 0 | 0 | 0 | 0 | 0 | 0 | 0 | 0 | 0 | FEC_per_household.kWh.ES.Res.HH.Thermal.SH.DistrHeat.SH
Distributed heat | 0 | 0 | 0 | 0 | 0 | 0 | 0 | 0 | 0 | 0 | 0 | 0 | 0 | 0 | 0 | 0 | 0 | 0 | 0 | 0 | 0 | 0 | 0 | 0 | FEC_per_household.kWh.ES.Res.HH.Thermal.SH.DistrHeat.SH.Steam_Distr
Electricity | 0 | 0 | 0 | 0 | 0 | 0 | 0 | 0 | 0 | 0 | 0 | 0 | 0 | 0 | 0 | 0 | 0 | 0 | 0 | 0 | 0 | 0 | 0 | 0 | FEC_per_household.kWh.ES.Res.HH.Thermal.SH.DistrHeat.SH.Elec
Space cooling | 0 | 0 | 0 | 0 | 0 | 0 | 0 | 0 | 0 | 0 | 0 | 0 | 0 | 0 | 0 | 0 | 0 | 0 | 0 | 0 | 0 | 0 | 0 | 0 | FEC_per_household.kWh.ES.Res.HH.Thermal.SH.DistrHeat.SC
Electricity | 0 | 0 | 0 | 0 | 0 | 0 | 0 | 0 | 0 | 0 | 0 | 0 | 0 | 0 | 0 | 0 | 0 | 0 | 0 | 0 | 0 | 0 | 0 | 0 | FEC_per_household.kWh.ES.Res.HH.Thermal.SH.DistrHeat.SC.AC.Elec
Water heating | 0 | 0 | 0 | 0 | 0 | 0 | 0 | 0 | 0 | 0 | 0 | 0 | 0 | 0 | 0 | 0 | 0 | 0 | 0 | 0 | 0 | 0 | 0 | 0 | FEC_per_household.kWh.ES.Res.HH.Thermal.SH.DistrHeat.WH
Water heating: DHE shd | 0 | 0 | 0 | 0 | 0 | 0 | 0 | 0 | 0 | 0 | 0 | 0 | 0 | 0 | 0 | 0 | 0 | 0 | 0 | 0 | 0 | 0 | 0 | 0 | FEC_per_household.kWh.ES.Res.HH.Thermal.SH.DistrHeat.WH.DistrHeat.NoSolar.Steam_Distr
Water heating: DHE shd + solar | 0 | 0 | 0 | 0 | 0 | 0 | 0 | 0 | 0 | 0 | 0 | 0 | 0 | 0 | 0 | 0 | 0 | 0 | 0 | 0 | 0 | 0 | 0 | 0 | FEC_per_household.kWh.ES.Res.HH.Thermal.SH.DistrHeat.WH.DistrHeat.Solar
Distributed heat | 0 | 0 | 0 | 0 | 0 | 0 | 0 | 0 | 0 | 0 | 0 | 0 | 0 | 0 | 0 | 0 | 0 | 0 | 0 | 0 | 0 | 0 | 0 | 0 | FEC_per_household.kWh.ES.Res.HH.Thermal.SH.DistrHeat.WH.DistrHeat.Solar.Steam_Distr
Solar | 0 | 0 | 0 | 0 | 0 | 0 | 0 | 0 | 0 | 0 | 0 | 0 | 0 | 0 | 0 | 0 | 0 | 0 | 0 | 0 | 0 | 0 | 0 | 0 | FEC_per_household.kWh.ES.Res.HH.Thermal.SH.DistrHeat.WH.DistrHeat.Solar.Solar
Water heating: Electric | 0 | 0 | 0 | 0 | 0 | 0 | 0 | 0 | 0 | 0 | 0 | 0 | 0 | 0 | 0 | 0 | 0 | 0 | 0 | 0 | 0 | 0 | 0 | 0 | FEC_per_household.kWh.ES.Res.HH.Thermal.SH.DistrHeat.WH.Elc.NoSolar.Elec
Water heating: Electric + solar | 0 | 0 | 0 | 0 | 0 | 0 | 0 | 0 | 0 | 0 | 0 | 0 | 0 | 0 | 0 | 0 | 0 | 0 | 0 | 0 | 0 | 0 | 0 | 0 | FEC_per_household.kWh.ES.Res.HH.Thermal.SH.DistrHeat.WH.Elc.Solar
Electricity | 0 | 0 | 0 | 0 | 0 | 0 | 0 | 0 | 0 | 0 | 0 | 0 | 0 | 0 | 0 | 0 | 0 | 0 | 0 | 0 | 0 | 0 | 0 | 0 | FEC_per_household.kWh.ES.Res.HH.Thermal.SH.DistrHeat.WH.Elc.Solar.Elec
Solar | 0 | 0 | 0 | 0 | 0 | 0 | 0 | 0 | 0 | 0 | 0 | 0 | 0 | 0 | 0 | 0 | 0 | 0 | 0 | 0 | 0 | 0 | 0 | 0 | FEC_per_household.kWh.ES.Res.HH.Thermal.SH.DistrHeat.WH.Elc.Solar.Solar
Cooking | 0 | 0 | 0 | 0 | 0 | 0 | 0 | 0 | 0 | 0 | 0 | 0 | 0 | 0 | 0 | 0 | 0 | 0 | 0 | 0 | 0 | 0 | 0 | 0 | FEC_per_household.kWh.ES.Res.HH.Thermal.SH.DistrHeat.CO
LPG | 0 | 0 | 0 | 0 | 0 | 0 | 0 | 0 | 0 | 0 | 0 | 0 | 0 | 0 | 0 | 0 | 0 | 0 | 0 | 0 | 0 | 0 | 0 | 0 | FEC_per_household.kWh.ES.Res.HH.Thermal.SH.DistrHeat.CO.LPG.LPG
Electric | 0 | 0 | 0 | 0 | 0 | 0 | 0 | 0 | 0 | 0 | 0 | 0 | 0 | 0 | 0 | 0 | 0 | 0 | 0 | 0 | 0 | 0 | 0 | 0 | FEC_per_household.kWh.ES.Res.HH.Thermal.SH.DistrHeat.CO.Elc.Elec
Household type: Advanced electric heating | 3543.5776 | 4087.5331 | 3801.6104 | 3916.0976 | 3846.1964 | 3938.4493 | 4064.2091 | 3900.4584 | 3696.7466 | 3640.0806 | 3902.3001 | 3626.5906 | 3480.7712 | 3229.1522 | 3165.7247 | 3080.7441 | 3020.0441 | 3081.5724 | 3101.0798 | 2980.8518 | 2923.5208 | 2916.7608 | 2931.3108 | 2762.3738 | FEC_per_household.kWh.ES.Res.HH.Thermal.SH.AdvElc
Space heating | 1469.9631 | 1983.052 | 1813.4087 | 1863.0706 | 1890.3652 | 1933.6744 | 1968.38 | 1893.9565 | 1705.9113 | 1675.1947 | 1886.1852 | 1620.2546 | 1508.7444 | 1326.5118 | 1221.6942 | 1152.875 | 1058.934 | 1029.413 | 1034.0151 | 999.1888 | 970.0832 | 937.3651 | 908.2925 | 920.9928 | FEC_per_household.kWh.ES.Res.HH.Thermal.SH.AdvElc.SH
Electricity | 1469.9631 | 1983.052 | 1813.4087 | 1863.0706 | 1890.3652 | 1933.6744 | 1968.38 | 1893.9565 | 1705.9113 | 1675.1947 | 1886.1852 | 1620.2546 | 1508.7444 | 1326.5118 | 1221.6942 | 1152.875 | 1058.934 | 1029.413 | 1034.0151 | 999.1888 | 970.0832 | 937.3651 | 908.2925 | 920.9928 | FEC_per_household.kWh.ES.Res.HH.Thermal.SH.AdvElc.SH.Elec
Space cooling | 234.6312 | 215.7277 | 141.9486 | 267.2936 | 176.4601 | 179.0695 | 192.1394 | 116.6492 | 125.4146 | 171.0097 | 151.4395 | 154.7058 | 168.0607 | 167.3093 | 130.5499 | 198.032 | 201.5497 | 239.225 | 203.4782 | 200.1751 | 204.5945 | 196.0834 | 190.6391 | 184.0629 | FEC_per_household.kWh.ES.Res.HH.Thermal.SH.AdvElc.SC
Electricity | 234.6312 | 215.7277 | 141.9486 | 267.2936 | 176.4601 | 179.0695 | 192.1394 | 116.6492 | 125.4146 | 171.0097 | 151.4395 | 154.7058 | 168.0607 | 167.3093 | 130.5499 | 198.032 | 201.5497 | 239.225 | 203.4782 | 200.1751 | 204.5945 | 196.0834 | 190.6391 | 184.0629 | FEC_per_household.kWh.ES.Res.HH.Thermal.SH.AdvElc.SC.AC.Elec
Water heating | 1262.0722 | 1259.5258 | 1222.3359 | 1151.5544 | 1148.4656 | 1179.7474 | 1172.118 | 1163.4379 | 1149.3147 | 1104.4061 | 1149.1265 | 1183.6521 | 1159.1091 | 1162.8565 | 1181.0036 | 1108.4361 | 1134.0237 | 1174.8788 | 1179.4967 | 1148.6161 | 1128.5318 | 1157.6584 | 1195.1498 | 1066.886 | FEC_per_household.kWh.ES.Res.HH.Thermal.SH.AdvElc.WH
Water heating: LPG | 1309.5105 | 1286.2312 | 1276.2597 | 1206.5147 | 1207.2992 | 1262.5951 | 1225.571 | 1247.4233 | 1260.8148 | 1235.6789 | 1285.6228 | 1299.7081 | 1287.3677 | 1325.8266 | 1303.9463 | 1242.2031 | 1260.0823 | 1297.4771 | 1289.5872 | 1214.5398 | 1171.6381 | 1232.8582 | 1339.3263 | 1108.1564 | FEC_per_household.kWh.ES.Res.HH.Thermal.SH.AdvElc.WH.LPG.NoSolar.LPG
Water heating: LPG + solar | 773.3112 | 831.6765 | 752.9432 | 696.387 | 710.081 | 745.1715 | 740.2885 | 746.533 | 754.1745 | 740.3441 | 775.4828 | 809.9597 | 792.9069 | 818.1987 | 849.0076 | 800.7563 | 844.3926 | 904.5114 | 923.9434 | 895.3755 | 875.3636 | 942.4397 | 1044.1825 | 867.6393 | FEC_per_household.kWh.ES.Res.HH.Thermal.SH.AdvElc.WH.LPG.Solar
LPG | 150.168 | 287.9094 | 114.9989 | 63.3551 | 83.3389 | 84.4041 | 111.9703 | 92.7875 | 87.9822 | 80.7821 | 84.2614 | 129.4809 | 84.065 | 54.1237 | 110.2729 | 21.4744 | 37.1052 | 72.1215 | 84.7885 | 101.9676 | 78.5898 | 94.706 | 116.1262 | 71.3025 | FEC_per_household.kWh.ES.Res.HH.Thermal.SH.AdvElc.WH.LPG.Solar.LPG
Solar | 623.1432 | 543.767 | 637.9442 | 633.0319 | 626.7421 | 660.7674 | 628.3181 | 653.7455 | 666.1923 | 659.562 | 691.2214 | 680.4788 | 708.842 | 764.075 | 738.7347 | 779.2819 | 807.2874 | 832.3899 | 839.155 | 793.4079 | 796.7738 | 847.7337 | 928.0563 | 796.3368 | FEC_per_household.kWh.ES.Res.HH.Thermal.SH.AdvElc.WH.LPG.Solar.Solar
Water heating: Electric | 1025.5558 | 1223.3377 | 1124.1941 | 1043.3666 | 1048.4834 | 1075.7407 | 1149.8511 | 1135.4909 | 1130.6257 | 1097.2224 | 1162.2536 | 1214.0165 | 1189.0228 | 1170.1445 | 1231.1599 | 1148.0596 | 1187.6808 | 1235.4998 | 1249.6279 | 1252.545 | 1246.2343 | 1249.8057 | 1233.9995 | 1166.4943 | FEC_per_household.kWh.ES.Res.HH.Thermal.SH.AdvElc.WH.Elc.NoSolar.Elec
Water heating: Electric + solar | 666.8678 | 859.739 | 736.7664 | 670.714 | 682.9857 | 702.3735 | 763.6244 | 748.1969 | 744.7895 | 722.7477 | 767.2893 | 818.6669 | 791.7299 | 774.6769 | 842.8648 | 772.8782 | 819.3778 | 879.3021 | 908.4932 | 933.0355 | 935.7094 | 951.6848 | 952.836 | 908.3648 | FEC_per_household.kWh.ES.Res.HH.Thermal.SH.AdvElc.WH.Elc.Solar
Electricity | 114.3271 | 270.3134 | 100.2099 | 53.5266 | 71.9006 | 71.212 | 106.0169 | 84.8423 | 79.0397 | 71.4349 | 75.0982 | 118.924 | 76.689 | 44.5764 | 104.6861 | 14.9131 | 30.0779 | 67.4364 | 81.3221 | 107.457 | 88.0168 | 93.3633 | 99.9676 | 77.7845 | FEC_per_household.kWh.ES.Res.HH.Thermal.SH.AdvElc.WH.Elc.Solar.Elec
Solar | 552.5406 | 589.4257 | 636.5565 | 617.1874 | 611.0851 | 631.1615 | 657.6075 | 663.3546 | 665.7498 | 651.3128 | 692.1911 | 699.7429 | 715.0409 | 730.1005 | 738.1787 | 757.9651 | 789.2999 | 811.8657 | 827.1711 | 825.5785 | 847.6926 | 858.3215 | 852.8684 | 830.5803 | FEC_per_household.kWh.ES.Res.HH.Thermal.SH.AdvElc.WH.Elc.Solar.Solar
Cooking | 576.9111 | 629.2276 | 623.9173 | 634.179 | 630.9054 | 645.958 | 731.5717 | 726.4148 | 716.106 | 689.4701 | 715.5488 | 667.978 | 644.8569 | 572.4746 | 632.477 | 621.401 | 625.5367 | 638.0556 | 684.0898 | 632.8718 | 620.3113 | 625.6539 | 637.2293 | 590.4322 | FEC_per_household.kWh.ES.Res.HH.Thermal.SH.AdvElc.CO
LPG | 705.3002 | 723.1107 | 744.1347 | 757.6554 | 777.2846 | 806.5726 | 836.4715 | 868.6433 | 877.1948 | 858.109 | 850.6635 | 808.1576 | 780.9467 | 760.878 | 758.4489 | 770.4348 | 792.0521 | 822.7573 | 873.2568 | 786.0891 | 762.0894 | 807.2604 | 905.8148 | 750.6214 | FEC_per_household.kWh.ES.Res.HH.Thermal.SH.AdvElc.CO.LPG.LPG
Electric | 515.7903 | 592.0999 | 577.4693 | 587.6822 | 576.8514 | 589.9773 | 697.8857 | 682.8208 | 668.631 | 640.1809 | 675.7835 | 625.4713 | 603.5817 | 515.7008 | 594.8096 | 579.1956 | 579.2486 | 587.1527 | 634.3041 | 595.5467 | 587.4661 | 584.6254 | 578.2435 | 555.575 | FEC_per_household.kWh.ES.Res.HH.Thermal.SH.AdvElc.CO.Elc.Elec
Household type: Conventional electric heating | 5089.9385 | 6753.9213 | 6263.0228 | 6363.7591 | 6532.9899 | 6753.8354 | 7486.7053 | 7108.034 | 6625.1328 | 6372.3155 | 7672.0058 | 7504.9884 | 6996.1051 | 6054.8838 | 6543.0856 | 5208.3611 | 5135.8753 | 5836.5145 | 7194.4714 | 6595.1998 | 6248.3613 | 5233.168 | 5991.2069 | 5732.0554 | FEC_per_household.kWh.ES.Res.HH.Thermal.SH.ConvElc
Space heating | 3133.6412 | 4737.6442 | 4313.7558 | 4373.1592 | 4606.645 | 4775.7316 | 5422.531 | 5117.1459 | 4650.8376 | 4430.6393 | 5672.1589 | 5518.2739 | 5055.3425 | 4174.1368 | 4589.2955 | 3254.4538 | 3160.4208 | 3805.6656 | 5173.8006 | 4672.3598 | 4360.1356 | 3308.8957 | 4009.0544 | 3931.8931 | FEC_per_household.kWh.ES.Res.HH.Thermal.SH.ConvElc.SH
Electricity | 3133.6412 | 4737.6442 | 4313.7558 | 4373.1592 | 4606.645 | 4775.7316 | 5422.531 | 5117.1459 | 4650.8376 | 4430.6393 | 5672.1589 | 5518.2739 | 5055.3425 | 4174.1368 | 4589.2955 | 3254.4538 | 3160.4208 | 3805.6656 | 5173.8006 | 4672.3598 | 4360.1356 | 3308.8957 | 4009.0544 | 3931.8931 | FEC_per_household.kWh.ES.Res.HH.Thermal.SH.ConvElc.SH.Elec
Space cooling | 117.3158 | 125.043 | 94.7237 | 197.2986 | 140.6402 | 148.6676 | 160.5597 | 100.2445 | 106.6946 | 146.5582 | 132.9918 | 133.3868 | 134.4979 | 135.5375 | 111.0741 | 174.0914 | 162.9524 | 178.5172 | 144.347 | 141.9354 | 144.7417 | 143.338 | 146.507 | 139.798 | FEC_per_household.kWh.ES.Res.HH.Thermal.SH.ConvElc.SC
Electricity | 117.3158 | 125.043 | 94.7237 | 197.2986 | 140.6402 | 148.6676 | 160.5597 | 100.2445 | 106.6946 | 146.5582 | 132.9918 | 133.3868 | 134.4979 | 135.5375 | 111.0741 | 174.0914 | 162.9524 | 178.5172 | 144.347 | 141.9354 | 144.7417 | 143.338 | 146.507 | 139.798 | FEC_per_household.kWh.ES.Res.HH.Thermal.SH.ConvElc.SC.AC.Elec
Water heating | 1262.0709 | 1261.367 | 1229.2663 | 1157.7063 | 1153.795 | 1183.0544 | 1172.3001 | 1164.6033 | 1151.704 | 1105.8157 | 1151.333 | 1185.4175 | 1161.302 | 1171.5623 | 1207.0686 | 1151.9588 | 1180.381 | 1209.8727 | 1193.2956 | 1151.3194 | 1126.7223 | 1156.9587 | 1197.3881 | 1068.6508 | FEC_per_household.kWh.ES.Res.HH.Thermal.SH.ConvElc.WH
Water heating: LPG | 1309.5105 | 1287.367 | 1281.8421 | 1213.3238 | 1213.2958 | 1266.8712 | 1226.939 | 1248.0588 | 1261.4736 | 1235.8694 | 1286.31 | 1302.145 | 1291.3778 | 1341.049 | 1342.5393 | 1300.1744 | 1316.0167 | 1337.2129 | 1303.3651 | 1214.0573 | 1164.888 | 1228.7124 | 1340.9631 | 1109.1594 | FEC_per_household.kWh.ES.Res.HH.Thermal.SH.ConvElc.WH.LPG.NoSolar.LPG
Water heating: LPG + solar | 773.3112 | 831.6765 | 753.5622 | 697.1846 | 710.8805 | 745.7477 | 740.5631 | 746.8365 | 754.4919 | 740.5688 | 775.6389 | 810.0848 | 793.292 | 820.1119 | 856.1244 | 808.4719 | 852.2809 | 911.4582 | 929.3999 | 899.8851 | 878.219 | 943.6155 | 1044.5549 | 867.1645 | FEC_per_household.kWh.ES.Res.HH.Thermal.SH.ConvElc.WH.LPG.Solar
LPG | 150.168 | 287.9094 | 115.5072 | 63.8265 | 83.7994 | 84.6792 | 112.0441 | 92.8213 | 88.0233 | 80.7937 | 84.2806 | 129.4987 | 84.2409 | 55.0018 | 114.2664 | 22.674 | 38.4827 | 73.3611 | 85.1906 | 102.0606 | 78.1844 | 94.3062 | 116.1475 | 71.4265 | FEC_per_household.kWh.ES.Res.HH.Thermal.SH.ConvElc.WH.LPG.Solar.LPG
Solar | 623.1432 | 543.767 | 638.055 | 633.3581 | 627.0811 | 661.0685 | 628.519 | 654.0151 | 666.4686 | 659.775 | 691.3584 | 680.5861 | 709.0511 | 765.11 | 741.858 | 785.7979 | 813.7981 | 838.0971 | 844.2093 | 797.8245 | 800.0346 | 849.3094 | 928.4074 | 795.7381 | FEC_per_household.kWh.ES.Res.HH.Thermal.SH.ConvElc.WH.LPG.Solar.Solar
Water heating: Electric | 1025.5558 | 1224.4307 | 1126.7329 | 1045.8458 | 1050.7715 | 1077.2629 | 1150.5943 | 1136.3015 | 1131.4372 | 1097.6999 | 1162.8469 | 1215.4345 | 1191.1489 | 1176.4158 | 1245.1324 | 1174.9048 | 1218.265 | 1261.6155 | 1259.3551 | 1253.8353 | 1243.8592 | 1249.5906 | 1237.2517 | 1167.7215 | FEC_per_household.kWh.ES.Res.HH.Thermal.SH.ConvElc.WH.Elc.NoSolar.Elec
Water heating: Electric + solar | 666.8678 | 860.0058 | 737.1439 | 671.0864 | 683.4398 | 702.7459 | 763.9043 | 748.5946 | 745.1783 | 723.0176 | 767.4638 | 818.8899 | 792.0794 | 775.7263 | 847.7209 | 778.483 | 825.8285 | 885.1876 | 912.6519 | 935.912 | 937.5685 | 952.6858 | 953.513 | 907.5181 | FEC_per_household.kWh.ES.Res.HH.Thermal.SH.ConvElc.WH.Elc.Solar
Electricity | 114.3271 | 270.5648 | 100.4635 | 53.6743 | 72.0636 | 71.3061 | 106.0683 | 84.908 | 79.0986 | 71.464 | 75.1223 | 118.9873 | 76.7915 | 44.8696 | 106.6898 | 15.364 | 30.8418 | 68.3757 | 81.5765 | 107.3856 | 87.7992 | 93.2976 | 100.237 | 77.848 | FEC_per_household.kWh.ES.Res.HH.Thermal.SH.ConvElc.WH.Elc.Solar.Elec
Solar | 552.5406 | 589.441 | 636.6804 | 617.412 | 611.3762 | 631.4398 | 657.836 | 663.6867 | 666.0798 | 651.5537 | 692.3415 | 699.9026 | 715.2879 | 730.8567 | 741.0311 | 763.119 | 794.9868 | 816.8119 | 831.0754 | 828.5264 | 849.7693 | 859.3882 | 853.276 | 829.6701 | FEC_per_household.kWh.ES.Res.HH.Thermal.SH.ConvElc.WH.Elc.Solar.Solar
Cooking | 576.9106 | 629.8672 | 625.2769 | 635.5951 | 631.9097 | 646.3818 | 731.3145 | 726.0404 | 715.8966 | 689.3023 | 715.5222 | 667.9101 | 644.9627 | 573.6473 | 635.6473 | 627.8571 | 632.121 | 642.4591 | 683.0282 | 629.5852 | 616.7617 | 623.9756 | 638.2573 | 591.7134 | FEC_per_household.kWh.ES.Res.HH.Thermal.SH.ConvElc.CO
LPG | 705.3002 | 723.2925 | 745.0778 | 758.8161 | 778.2986 | 807.2261 | 836.6518 | 868.6845 | 877.236 | 858.0865 | 850.711 | 808.3065 | 781.1094 | 761.129 | 758.8692 | 771.2556 | 793.2343 | 823.3956 | 871.5907 | 783.5845 | 759.5012 | 805.8922 | 906.3124 | 751.4272 | FEC_per_household.kWh.ES.Res.HH.Thermal.SH.ConvElc.CO.LPG.LPG
Electric | 515.7903 | 592.3831 | 578.4611 | 588.8612 | 577.827 | 590.5848 | 698.0663 | 682.9166 | 668.7282 | 640.1787 | 675.873 | 625.7418 | 603.9967 | 516.8484 | 597.8818 | 584.3315 | 584.1937 | 589.926 | 632.5032 | 592.1636 | 583.9532 | 583.0552 | 579.259 | 556.8277 | FEC_per_household.kWh.ES.Res.HH.Thermal.SH.ConvElc.CO.Elc.Elec

## RES_hhdet_tesh
ES - Thermal energy service per household (detailed structure) | 2000 | 2001 | 2002 | 2003 | 2004 | 2005 | 2006 | 2007 | 2008 | 2009 | 2010 | 2011 | 2012 | 2013 | 2014 | 2015 | 2016 | 2017 | 2018 | 2019 | 2020 | 2021 | 2022 | 2023 | Code
[kWh useful / household]
Household type: Solids | 3639.316 | 3874.8842 | 4118.5966 | 3876.0619 | 4556.1321 | 4794.4519 | 4979.2597 | 4352.5712 | 4600.1344 | 5128.4776 | 4903.5017 | 4846.811 | 4907.4979 | 4131.2165 | 4117.4049 | 3927.328 | 3620.515 | 5188.2852 | 5768.9402 | 4446.0045 | 4901.7651 | 4256.8372 | 4964.8967 | 4706.5026 | TES_per_household.kWh.ES.Res.HH.Thermal.SH.Solids
Space heating | 2524.4956 | 2688.4566 | 2951.6149 | 2679.3734 | 3350.3403 | 3478.1915 | 3578.3127 | 3032.3879 | 3239.2414 | 3693.025 | 3422.3715 | 3368.9541 | 3461.3659 | 2745.5241 | 2702.1482 | 2458.022 | 2130.5707 | 3589.0211 | 4121.8698 | 2753.197 | 3171.8097 | 2567.8241 | 3134.352 | 3024.8904 | TES_per_household.kWh.ES.Res.HH.Thermal.SH.Solids.SH
Solids | 2502.4733 | 2664.9829 | 2926.6676 | 2658.193 | 3323.9161 | 3451.68 | 3552.1293 | 3010.3766 | 3216.2992 | 3667.8399 | 3399.1697 | 3345.9396 | 3438.0174 | 2726.7287 | 2683.4074 | 2441.6985 | 2116.4241 | 3565.5795 | 4094.7215 | 2735.2751 | 3151.1695 | 2551.051 | 3113.5767 | 3004.8818 | TES_per_household.kWh.ES.Res.HH.Thermal.SH.Solids.SH.Solids
Electricity | 22.0223 | 23.4737 | 24.9473 | 21.1803 | 26.4241 | 26.5116 | 26.1834 | 22.0112 | 22.9422 | 25.1851 | 23.2018 | 23.0145 | 23.3485 | 18.7954 | 18.7407 | 16.3235 | 14.1467 | 23.4416 | 27.1483 | 17.9219 | 20.6402 | 16.7731 | 20.7753 | 20.0086 | TES_per_household.kWh.ES.Res.HH.Thermal.SH.Solids.SH.Elec
Space cooling | 39.8231 | 53.9411 | 45.6021 | 100.3577 | 96.0913 | 158.8151 | 187.8955 | 125.7953 | 146.9111 | 231.4012 | 245.178 | 236.4751 | 227.3966 | 203.7845 | 162.9688 | 230.4738 | 224.7397 | 254.189 | 256.7248 | 296.5104 | 328.3686 | 357.0367 | 361.9505 | 328.1999 | TES_per_household.kWh.ES.Res.HH.Thermal.SH.Solids.SC
Electricity | 39.8231 | 53.9411 | 45.6021 | 100.3577 | 96.0913 | 158.8151 | 187.8955 | 125.7953 | 146.9111 | 231.4012 | 245.178 | 236.4751 | 227.3966 | 203.7845 | 162.9688 | 230.4738 | 224.7397 | 254.189 | 256.7248 | 296.5104 | 328.3686 | 357.0367 | 361.9505 | 328.1999 | TES_per_household.kWh.ES.Res.HH.Thermal.SH.Solids.SC.AC.Elec
Water heating | 685.5711 | 713.647 | 696.6404 | 665.4258 | 672.6554 | 703.9078 | 709.3167 | 700.4939 | 716.5494 | 708.7283 | 745.0294 | 759.8494 | 760.8056 | 774.6134 | 810.0116 | 788.6574 | 819.1207 | 873.0702 | 888.9576 | 899.5239 | 903.5267 | 895.3349 | 968.933 | 878.3268 | TES_per_household.kWh.ES.Res.HH.Thermal.SH.Solids.WH
Water heating: Solids | 670.7395 | 722.5064 | 688.3889 | 666.9821 | 680.6205 | 718.13 | 724.5962 | 665.704 | 717.1213 | 735.7749 | 763.8763 | 731.9151 | 753.919 | 762.0653 | 809.0128 | 816.3108 | 794.895 | 894.7224 | 860.5746 | 1028.0229 | 1105.7355 | 49.8311 | 475.4314 | 0 | TES_per_household.kWh.ES.Res.HH.Thermal.SH.Solids.WH.Solids.NoSolar.Solids
Water heating: LPG | 703.8581 | 698.4903 | 700.5395 | 668.7503 | 673.8936 | 708.7934 | 692.1514 | 707.0636 | 716.7216 | 706.0095 | 740.2156 | 756.0273 | 758.9798 | 798.0573 | 811.0473 | 798.1319 | 836.195 | 884.485 | 900.3855 | 867.711 | 856.315 | 921.8427 | 1021.564 | 855.876 | TES_per_household.kWh.ES.Res.HH.Thermal.SH.Solids.WH.LPG.NoSolar.LPG
Water heating: LPG + solar | 703.8581 | 698.5175 | 700.5712 | 668.7258 | 673.8143 | 708.7176 | 692.0539 | 707.3302 | 717.0129 | 706.3001 | 740.3986 | 755.9092 | 758.907 | 798.0109 | 810.9996 | 796.8097 | 834.9546 | 883.8266 | 899.896 | 866.8756 | 855.3702 | 921.8538 | 1023.1561 | 857.1925 | TES_per_household.kWh.ES.Res.HH.Thermal.SH.Solids.WH.LPG.Solar
LPG | 80.7148 | 154.7505 | 62.4833 | 35.1505 | 46.6157 | 47.4692 | 63.2761 | 52.7946 | 50.3219 | 46.4639 | 48.7294 | 75.0401 | 49.3803 | 32.7457 | 69.1701 | 14.1814 | 25.263 | 50.0442 | 59.4817 | 72.1128 | 56.7256 | 70.5243 | 88.8635 | 55.246 | TES_per_household.kWh.ES.Res.HH.Thermal.SH.Solids.WH.LPG.Solar.LPG
Solar | 623.1432 | 543.767 | 638.0878 | 633.5753 | 627.1986 | 661.2484 | 628.7777 | 654.5356 | 666.691 | 659.8363 | 691.6692 | 680.8691 | 709.5267 | 765.2652 | 741.8295 | 782.6283 | 809.6916 | 833.7824 | 840.4142 | 794.7628 | 798.6446 | 851.3295 | 934.2926 | 801.9465 | TES_per_household.kWh.ES.Res.HH.Thermal.SH.Solids.WH.LPG.Solar.Solar
Water heating: Electric | 621.865 | 756.404 | 699.1033 | 650.8354 | 656.3147 | 676.3078 | 725.1172 | 717.6783 | 715.7667 | 696.1297 | 739.7781 | 776.3898 | 765.5137 | 760.2922 | 808.8284 | 768.514 | 808.0513 | 855.0027 | 882.8498 | 905.0132 | 916.5024 | 932.553 | 932.5786 | 894.0854 | TES_per_household.kWh.ES.Res.HH.Thermal.SH.Solids.WH.Elc.NoSolar.Elec
Water heating: Electric + solar | 621.865 | 756.3416 | 698.9909 | 650.9143 | 656.3905 | 676.3597 | 725.1698 | 718.1104 | 716.4587 | 697.0275 | 740.5103 | 776.1678 | 764.9922 | 760.0426 | 810.5245 | 771.4506 | 812.6283 | 860.3192 | 885.8867 | 904.8469 | 914.7996 | 931.7403 | 933.767 | 895.1858 | TES_per_household.kWh.ES.Res.HH.Thermal.SH.Solids.WH.Elc.Solar
Electricity | 69.3244 | 166.8366 | 62.2497 | 33.4018 | 45.0466 | 44.7891 | 66.8998 | 53.7428 | 50.176 | 45.4534 | 47.9002 | 75.9918 | 49.2932 | 28.9569 | 69.4046 | 10.0967 | 20.7777 | 47.2839 | 57.7165 | 77.4301 | 64.3988 | 69.4969 | 75.7214 | 59.735 | TES_per_household.kWh.ES.Res.HH.Thermal.SH.Solids.WH.Elc.Solar.Elec
Solar | 552.5406 | 589.5051 | 636.7412 | 617.5125 | 611.3439 | 631.5706 | 658.27 | 664.3676 | 666.2828 | 651.574 | 692.6101 | 700.176 | 715.699 | 731.0857 | 741.12 | 761.3539 | 791.8506 | 813.0353 | 828.1702 | 827.4168 | 850.4008 | 862.2434 | 858.0456 | 835.4509 | TES_per_household.kWh.ES.Res.HH.Thermal.SH.Solids.WH.Elc.Solar.Solar
Cooking | 389.4262 | 418.8395 | 424.7391 | 430.905 | 437.0451 | 453.5375 | 503.7348 | 493.8941 | 497.4325 | 495.3232 | 490.9228 | 481.5324 | 457.9299 | 407.2944 | 442.2764 | 450.1748 | 446.0839 | 472.0049 | 501.3881 | 496.7733 | 498.06 | 436.6415 | 499.6612 | 475.0855 | TES_per_household.kWh.ES.Res.HH.Thermal.SH.Solids.CO
Solids | 393.1821 | 413.4176 | 424.9929 | 429.0027 | 441.8314 | 463.1222 | 496.4828 | 478.3295 | 493.7268 | 510.6966 | 478.1293 | 492.4977 | 460.7804 | 411.2786 | 436.0802 | 454.6026 | 437.6125 | 484.8287 | 488.4822 | 549.8679 | 576.3572 | 25.6326 | 309.2207 | 0 | TES_per_household.kWh.ES.Res.HH.Thermal.SH.Solids.CO.Solids.Solids
LPG | 397.9051 | 409.1596 | 422.4227 | 431.1944 | 443.3027 | 460.824 | 478.6415 | 497.5376 | 502.8186 | 492.4522 | 488.8407 | 465.0101 | 449.8217 | 438.6331 | 437.5718 | 445.0286 | 458.921 | 479.0402 | 511.2061 | 463.2788 | 452.7152 | 483.8925 | 547.3545 | 456.5904 | TES_per_household.kWh.ES.Res.HH.Thermal.SH.Solids.CO.LPG.LPG
Electric | 375.5904 | 434.0388 | 425.1849 | 434.2277 | 427.4744 | 438.3898 | 519.8464 | 509.4731 | 499.6509 | 479.3735 | 507.1859 | 470.6406 | 455.6895 | 391.1135 | 453.9013 | 445.7239 | 450.4495 | 461.9191 | 505.4448 | 482.1766 | 483.4771 | 489.4191 | 491.9861 | 479.4568 | TES_per_household.kWh.ES.Res.HH.Thermal.SH.Solids.CO.Elc.Elec
Household type: LPG | 3831.7953 | 3762.9591 | 3955.0575 | 4171.3734 | 4445.7686 | 4643.0433 | 4610.9411 | 4678.025 | 4728.85 | 4707.7393 | 5119.0254 | 4632.4324 | 4764.8562 | 4534.7714 | 4231.6622 | 4392.7466 | 4757.2599 | 4298.5497 | 5015.1996 | 4550.3566 | 4457.2027 | 4682.974 | 5036.3958 | 4507.8354 | TES_per_household.kWh.ES.Res.HH.Thermal.SH.LPG
Space heating | 2716.6524 | 2575.9551 | 2785.7782 | 2987.8994 | 3269.7343 | 3388.1803 | 3264.1981 | 3367.9713 | 3390.8677 | 3313.8717 | 3650.6746 | 3154.571 | 3302.0377 | 3113.4026 | 2769.7239 | 2868.1623 | 3206.9105 | 2661.0635 | 3363.068 | 2922.8565 | 2846.0468 | 3032.41 | 3330.75 | 2899.7363 | TES_per_household.kWh.ES.Res.HH.Thermal.SH.LPG.SH
Liquified petroleum gas (LPG) | 2658.1711 | 2520.4534 | 2727.651 | 2929.5434 | 3206.0171 | 3324.3464 | 3205.1341 | 3307.5118 | 3331.4586 | 3257.9453 | 3589.4236 | 3101.2425 | 3246.9111 | 3060.6597 | 2722.1949 | 2821.0139 | 3154.202 | 2618.0333 | 3308.2334 | 2875.7506 | 2800.1935 | 2983.3711 | 3276.1008 | 2852.2556 | TES_per_household.kWh.ES.Res.HH.Thermal.SH.LPG.SH.LPG
Electricity | 58.4813 | 55.5016 | 58.1272 | 58.3561 | 63.7172 | 63.8339 | 59.064 | 60.4596 | 59.4091 | 55.9264 | 61.251 | 53.3285 | 55.1266 | 52.743 | 47.529 | 47.1484 | 52.7085 | 43.0301 | 54.8346 | 47.1058 | 45.8534 | 49.0389 | 54.6493 | 47.4807 | TES_per_household.kWh.ES.Res.HH.Thermal.SH.LPG.SH.Elec
Space cooling | 39.824 | 52.8469 | 44.5069 | 84.5452 | 73.3502 | 110.0277 | 132.6754 | 91.4181 | 120.5779 | 209.1415 | 224.7742 | 241.9502 | 246.8362 | 243.2237 | 203.0808 | 295.9554 | 273.797 | 298.1521 | 250.0961 | 257.3618 | 241.1941 | 234.2639 | 236.2447 | 257.081 | TES_per_household.kWh.ES.Res.HH.Thermal.SH.LPG.SC
Electricity | 39.824 | 52.8469 | 44.5069 | 84.5452 | 73.3502 | 110.0277 | 132.6754 | 91.4181 | 120.5779 | 209.1415 | 224.7742 | 241.9502 | 246.8362 | 243.2237 | 203.0808 | 295.9554 | 273.797 | 298.1521 | 250.0961 | 257.3618 | 241.1941 | 234.2639 | 236.2447 | 257.081 | TES_per_household.kWh.ES.Res.HH.Thermal.SH.LPG.SC.AC.Elec
Water heating | 692.5317 | 707.9147 | 700.4367 | 665.6104 | 670.6108 | 700.283 | 704.5524 | 712.0126 | 717.0145 | 702.3368 | 740.5619 | 766.5592 | 761.6354 | 776.0849 | 808.7355 | 783.063 | 824.197 | 873.6168 | 895.3638 | 891.7666 | 892.352 | 927.9075 | 967.3591 | 875.6743 | TES_per_household.kWh.ES.Res.HH.Thermal.SH.LPG.WH
Water heating: LPG shd | 703.8581 | 698.5459 | 700.6804 | 669.0044 | 674.4231 | 709.4895 | 692.9669 | 707.7982 | 717.4532 | 706.8559 | 740.8158 | 756.1982 | 758.2603 | 796.4572 | 809.5975 | 797.9618 | 837.776 | 887.7094 | 903.9871 | 871.1996 | 858.6258 | 922.0507 | 1018.5473 | 852.5479 | TES_per_household.kWh.ES.Res.HH.Thermal.SH.LPG.WH.LPG.NoSolar.LPG
Water heating: LPG shd + solar | 703.8581 | 698.5175 | 700.6365 | 669.021 | 674.4639 | 709.5403 | 692.982 | 707.8829 | 717.3919 | 706.6285 | 740.3911 | 755.5738 | 757.7846 | 796.2444 | 809.476 | 797.7163 | 837.6303 | 887.6415 | 903.8727 | 870.6688 | 858.2893 | 922.0126 | 1018.4686 | 852.0413 | TES_per_household.kWh.ES.Res.HH.Thermal.SH.LPG.WH.LPG.Solar
LPG | 80.7148 | 154.7505 | 62.4891 | 35.166 | 46.6606 | 47.5243 | 63.361 | 52.8359 | 50.3485 | 46.4855 | 48.7289 | 75.0068 | 49.3073 | 32.6732 | 69.0402 | 14.1975 | 25.344 | 50.2602 | 59.7446 | 72.4283 | 56.9191 | 70.5365 | 88.4564 | 54.914 | TES_per_household.kWh.ES.Res.HH.Thermal.SH.LPG.WH.LPG.Solar.LPG
Solar | 623.1432 | 543.767 | 638.1473 | 633.855 | 627.8033 | 662.016 | 629.621 | 655.047 | 667.0434 | 660.143 | 691.6622 | 680.5671 | 708.4773 | 763.5712 | 740.4359 | 783.5187 | 812.2863 | 837.3813 | 844.1281 | 798.2405 | 801.3702 | 851.4762 | 930.0122 | 797.1273 | TES_per_household.kWh.ES.Res.HH.Thermal.SH.LPG.WH.LPG.Solar.Solar
Water heating: Electric | 621.865 | 756.5884 | 699.3637 | 651.1399 | 656.8747 | 677.0201 | 725.9822 | 718.3111 | 716.3614 | 696.8142 | 740.2437 | 776.507 | 764.768 | 758.7718 | 807.2599 | 768.1134 | 809.0446 | 857.8183 | 886.2629 | 908.5305 | 918.5509 | 932.6153 | 930.4642 | 891.4815 | TES_per_household.kWh.ES.Res.HH.Thermal.SH.LPG.WH.Elc.NoSolar.Elec
Water heating: Electric + solar | 621.865 | 756.5012 | 699.2334 | 651.2364 | 657.0327 | 677.1345 | 726.1011 | 718.4513 | 716.6405 | 697.1789 | 740.4057 | 775.8458 | 764.0155 | 758.5057 | 809.0925 | 771.4632 | 814.6124 | 863.8257 | 889.5785 | 908.4266 | 916.9823 | 931.5931 | 930.7509 | 891.7145 | TES_per_household.kWh.ES.Res.HH.Thermal.SH.LPG.WH.Elc.Solar
Electricity | 69.3244 | 166.8718 | 62.2713 | 33.4183 | 45.0907 | 44.8404 | 66.9858 | 53.7683 | 50.1887 | 45.4633 | 47.8934 | 75.9603 | 49.2303 | 28.8983 | 69.2819 | 10.0968 | 20.8284 | 47.4766 | 57.957 | 77.7364 | 64.5524 | 69.4859 | 75.4769 | 59.5033 | TES_per_household.kWh.ES.Res.HH.Thermal.SH.LPG.WH.Elc.Solar.Elec
Solar | 552.5406 | 589.6295 | 636.962 | 617.8181 | 611.942 | 632.2941 | 659.1154 | 664.683 | 666.4518 | 651.7156 | 692.5123 | 699.8855 | 714.7852 | 729.6074 | 739.8106 | 761.3664 | 793.784 | 816.349 | 831.6215 | 830.6901 | 852.4298 | 862.1072 | 855.274 | 832.2111 | TES_per_household.kWh.ES.Res.HH.Thermal.SH.LPG.WH.Elc.Solar.Solar
Cooking | 382.7872 | 426.2425 | 424.3356 | 433.3183 | 432.0733 | 444.5524 | 509.5151 | 506.623 | 500.3899 | 482.3893 | 503.0147 | 469.352 | 454.3469 | 402.0601 | 450.122 | 445.5659 | 452.3555 | 465.7173 | 506.6717 | 478.3717 | 477.6098 | 488.3926 | 502.042 | 475.3437 | TES_per_household.kWh.ES.Res.HH.Thermal.SH.LPG.CO
LPG | 397.9051 | 409.1596 | 422.4227 | 431.1944 | 443.3027 | 460.824 | 478.6415 | 497.5376 | 502.8186 | 492.4522 | 488.8407 | 465.0101 | 449.8217 | 438.6331 | 437.5718 | 445.0286 | 458.921 | 479.0402 | 511.2061 | 463.2788 | 452.7152 | 483.8925 | 547.3545 | 456.5904 | TES_per_household.kWh.ES.Res.HH.Thermal.SH.LPG.CO.LPG.LPG
Electric | 375.5904 | 434.0388 | 425.1849 | 434.2277 | 427.4744 | 438.3898 | 519.8464 | 509.4731 | 499.6509 | 479.3735 | 507.1859 | 470.6406 | 455.6895 | 391.1135 | 453.9013 | 445.7239 | 450.4495 | 461.9191 | 505.4448 | 482.1766 | 483.4771 | 489.4191 | 491.9861 | 479.4568 | TES_per_household.kWh.ES.Res.HH.Thermal.SH.LPG.CO.Elc.Elec
Household type: Diesel oil | 3704.5724 | 3927.1558 | 3861.3456 | 4211.7245 | 4601.527 | 4736.9001 | 4617.4579 | 4626.91 | 4647.1778 | 4720.1732 | 5076.8379 | 4640.9768 | 4457.0237 | 4429.6168 | 4318.6488 | 4829.3489 | 4403.3673 | 4569.5776 | 4903.0034 | 4575.9861 | 4867.1194 | 4843.2845 | 4718.8289 | 4623.2652 | TES_per_household.kWh.ES.Res.HH.Thermal.SH.Oil
Space heating | 2635.7611 | 2708.2898 | 2698.0083 | 3023.4435 | 3409.8224 | 3461.2832 | 3224.3365 | 3300.8029 | 3296.0065 | 3336.6741 | 3634.9198 | 3205.4776 | 3051.9584 | 3055.9142 | 2878.2525 | 3251.977 | 2791.9143 | 2838.3683 | 3170.1941 | 2885.1657 | 3163.3151 | 3136.1893 | 3030.2286 | 3016.7528 | TES_per_household.kWh.ES.Res.HH.Thermal.SH.Oil.SH
Diesel oil and liquid biofuels | 2579.0212 | 2649.9368 | 2641.7125 | 2964.3933 | 3343.3753 | 3396.072 | 3165.9937 | 3241.5491 | 3238.2594 | 3280.363 | 3573.9331 | 3151.2885 | 3001.0069 | 3004.1451 | 2828.8611 | 3198.5193 | 2746.0267 | 2792.4711 | 3118.5043 | 2838.6673 | 3112.3502 | 3085.4721 | 2980.5102 | 2967.3561 | TES_per_household.kWh.ES.Res.HH.Thermal.SH.Oil.SH.Oil
Electricity | 56.7399 | 58.3529 | 56.2958 | 59.0503 | 66.4471 | 65.2112 | 58.3427 | 59.2538 | 57.7471 | 56.3112 | 60.9867 | 54.1891 | 50.9516 | 51.7691 | 49.3914 | 53.4577 | 45.8877 | 45.8972 | 51.6898 | 46.4984 | 50.9649 | 50.7172 | 49.7185 | 49.3967 | TES_per_household.kWh.ES.Res.HH.Thermal.SH.Oil.SH.Elec
Space cooling | 39.8239 | 53.3899 | 45.1006 | 95.2813 | 95.0356 | 145.7994 | 169.9287 | 105.6596 | 125.4609 | 196.9215 | 201.4544 | 202.1295 | 205.1659 | 197.286 | 177.1736 | 304.6601 | 340.0595 | 412.6481 | 338.4708 | 322.9607 | 302.2027 | 282.4497 | 260.5321 | 238.6215 | TES_per_household.kWh.ES.Res.HH.Thermal.SH.Oil.SC
Electricity | 39.8239 | 53.3899 | 45.1006 | 95.2813 | 95.0356 | 145.7994 | 169.9287 | 105.6596 | 125.4609 | 196.9215 | 201.4544 | 202.1295 | 205.1659 | 197.286 | 177.1736 | 304.6601 | 340.0595 | 412.6481 | 338.4708 | 322.9607 | 302.2027 | 282.4497 | 260.5321 | 238.6215 | TES_per_household.kWh.ES.Res.HH.Thermal.SH.Oil.SC.AC.Elec
Water heating | 646.2002 | 739.0835 | 693.8817 | 659.6579 | 664.702 | 685.3445 | 713.7905 | 713.886 | 725.3058 | 704.1311 | 737.5333 | 764.0513 | 745.5835 | 774.2438 | 813.095 | 827.1432 | 819.073 | 852.9054 | 887.6781 | 889.4419 | 923.9486 | 936.2452 | 926.1144 | 892.5096 | TES_per_household.kWh.ES.Res.HH.Thermal.SH.Oil.WH
Water heating: GDO shd | 683.6466 | 711.9379 | 685.2958 | 674.3762 | 678.7431 | 699.9435 | 694.7959 | 707.1009 | 738.3434 | 714.8142 | 733.2573 | 745.0579 | 714.5932 | 803.2141 | 828.4334 | 971.6024 | 848.4841 | 845.3098 | 896.8026 | 856.312 | 944.3028 | 949.164 | 916.2839 | 892.6405 | TES_per_household.kWh.ES.Res.HH.Thermal.SH.Oil.WH.Oil.NoSolar.Oil
Water heating: GDO shd + solar | 683.6466 | 711.9367 | 685.2922 | 674.3744 | 678.7418 | 699.9422 | 694.7931 | 707.0766 | 738.2987 | 714.7931 | 733.2413 | 745.0186 | 714.5775 | 803.205 | 828.4272 | 971.888 | 848.6617 | 845.3628 | 896.8788 | 856.328 | 944.3866 | 949.2319 | 916.3335 | 892.6976 | TES_per_household.kWh.ES.Res.HH.Thermal.SH.Oil.WH.Oil.Solar
Diesel oil and liquid biofuels | 78.2489 | 157.8841 | 61.2974 | 35.4878 | 46.9852 | 46.7841 | 63.5519 | 52.7802 | 52.337 | 47.2964 | 48.0718 | 75.0677 | 38.5755 | 33.0959 | 71.1658 | 26.515 | 29.1495 | 46.2426 | 59.0982 | 70.4205 | 66.7066 | 73.7441 | 75.5039 | 59.1111 | TES_per_household.kWh.ES.Res.HH.Thermal.SH.Oil.WH.Oil.Solar.Oil
Solar | 605.3977 | 554.0526 | 623.9948 | 638.8867 | 631.7566 | 653.1581 | 631.2412 | 654.2964 | 685.9617 | 667.4967 | 685.1695 | 669.951 | 676.002 | 770.1091 | 757.2614 | 945.373 | 819.5122 | 799.1202 | 837.7806 | 785.9075 | 877.6799 | 875.4878 | 840.8295 | 833.5864 | TES_per_household.kWh.ES.Res.HH.Thermal.SH.Oil.WH.Oil.Solar.Solar
Water heating: Electric | 621.865 | 756.5362 | 699.2318 | 650.8387 | 656.4756 | 676.6451 | 725.6968 | 718.2241 | 716.5189 | 696.8808 | 740.1043 | 775.9739 | 764.2209 | 758.2247 | 805.3424 | 764.763 | 805.0575 | 853.712 | 882.4557 | 904.6392 | 915.6209 | 930.9538 | 930.2455 | 892.1709 | TES_per_household.kWh.ES.Res.HH.Thermal.SH.Oil.WH.Elc.NoSolar.Elec
Water heating: Electric + solar | 621.865 | 756.4591 | 699.1182 | 650.8784 | 656.5757 | 676.6896 | 725.7932 | 718.6389 | 717.2541 | 697.5756 | 740.6359 | 775.9136 | 763.959 | 758.0438 | 805.7401 | 766.7245 | 809.4158 | 858.8618 | 885.032 | 904.0428 | 913.634 | 929.8484 | 930.9083 | 892.7312 | TES_per_household.kWh.ES.Res.HH.Thermal.SH.Oil.WH.Elc.Solar
Electricity | 69.3244 | 166.8625 | 62.2611 | 33.3999 | 45.0593 | 44.811 | 66.9574 | 53.7824 | 50.2317 | 45.4892 | 47.9083 | 75.9669 | 49.2267 | 28.8807 | 68.9949 | 10.0348 | 20.6956 | 47.2038 | 57.6608 | 77.3613 | 64.3167 | 69.3558 | 75.4896 | 59.5712 | TES_per_household.kWh.ES.Res.HH.Thermal.SH.Oil.WH.Elc.Solar.Elec
Solar | 552.5406 | 589.5966 | 636.8572 | 617.4784 | 611.5164 | 631.8786 | 658.8359 | 664.8566 | 667.0224 | 652.0864 | 692.7276 | 699.9467 | 714.7323 | 729.1631 | 736.7452 | 756.6897 | 788.7202 | 811.658 | 827.3712 | 826.6815 | 849.3173 | 860.4927 | 855.4187 | 833.16 | TES_per_household.kWh.ES.Res.HH.Thermal.SH.Oil.WH.Elc.Solar.Solar
Cooking | 382.7872 | 426.3927 | 424.355 | 433.3417 | 431.967 | 444.4729 | 509.4023 | 506.5614 | 500.4046 | 482.4464 | 502.9305 | 469.3185 | 454.3158 | 402.1729 | 450.1276 | 445.5686 | 452.3205 | 465.6557 | 506.6604 | 478.4179 | 477.653 | 488.4003 | 501.9537 | 475.3813 | TES_per_household.kWh.ES.Res.HH.Thermal.SH.Oil.CO
LPG | 397.9051 | 409.1596 | 422.4227 | 431.1944 | 443.3027 | 460.824 | 478.6415 | 497.5376 | 502.8186 | 492.4522 | 488.8407 | 465.0101 | 449.8217 | 438.6331 | 437.5718 | 445.0286 | 458.921 | 479.0402 | 511.2061 | 463.2788 | 452.7152 | 483.8925 | 547.3545 | 456.5904 | TES_per_household.kWh.ES.Res.HH.Thermal.SH.Oil.CO.LPG.LPG
Electric | 375.5904 | 434.0388 | 425.1849 | 434.2277 | 427.4744 | 438.3898 | 519.8464 | 509.4731 | 499.6509 | 479.3735 | 507.1859 | 470.6406 | 455.6895 | 391.1135 | 453.9013 | 445.7239 | 450.4495 | 461.9191 | 505.4448 | 482.1766 | 483.4771 | 489.4191 | 491.9861 | 479.4568 | TES_per_household.kWh.ES.Res.HH.Thermal.SH.Oil.CO.Elc.Elec
Household type: Gas | 3575.4721 | 3860.6449 | 4021.7372 | 4413.3769 | 4356.545 | 4534.7794 | 4934.7984 | 4853.9152 | 4567.5755 | 4729.3001 | 5360.732 | 4476.2794 | 4709.3864 | 4440.8821 | 4254.0834 | 4649.4676 | 4491.1189 | 4442.2961 | 4763.055 | 4583.2782 | 4714.8853 | 5154.0728 | 4664.6806 | 4582.9376 | TES_per_household.kWh.ES.Res.HH.Thermal.SH.Gas
Space heating | 2504.4712 | 2676.8432 | 2853.5045 | 3149.9575 | 3162.3008 | 3263.0839 | 3483.6936 | 3465.6535 | 3177.6538 | 3270.9756 | 3794.3133 | 3038.9451 | 3226.0485 | 3033.167 | 2884.5459 | 3113.324 | 2866.8747 | 2801.7735 | 3105.4373 | 2943.1312 | 3042.8156 | 3317.1473 | 2991.8833 | 2951.7288 | TES_per_household.kWh.ES.Res.HH.Thermal.SH.Gas.SH
Natural gas and biogas | 2450.5575 | 2619.1679 | 2793.9641 | 3088.4363 | 3100.6772 | 3201.6068 | 3420.6579 | 3403.4404 | 3121.9802 | 3215.7731 | 3730.6524 | 2987.5713 | 3172.1906 | 2981.7833 | 2835.0465 | 3062.1455 | 2819.755 | 2756.468 | 3054.8033 | 2895.6986 | 2993.792 | 3263.5038 | 2942.794 | 2903.3967 | TES_per_household.kWh.ES.Res.HH.Thermal.SH.Gas.SH.Gas
Electricity | 53.9137 | 57.6754 | 59.5404 | 61.5212 | 61.6237 | 61.4771 | 63.0357 | 62.2131 | 55.6736 | 55.2024 | 63.661 | 51.3738 | 53.858 | 51.3838 | 49.4994 | 51.1785 | 47.1197 | 45.3055 | 50.634 | 47.4326 | 49.0235 | 53.6436 | 49.0893 | 48.332 | TES_per_household.kWh.ES.Res.HH.Thermal.SH.Gas.SH.Elec
Space cooling | 39.824 | 54.1312 | 45.6884 | 105.5176 | 115.5041 | 181.2574 | 201.2719 | 138.4823 | 167.5563 | 269.3495 | 261.6391 | 261.8222 | 247.5842 | 231.3042 | 177.5564 | 278.5381 | 260.1332 | 306.9295 | 261.7517 | 274.2416 | 292.2925 | 309.2817 | 300.501 | 286.479 | TES_per_household.kWh.ES.Res.HH.Thermal.SH.Gas.SC
Electricity | 39.824 | 54.1312 | 45.6884 | 105.5176 | 115.5041 | 181.2574 | 201.2719 | 138.4823 | 167.5563 | 269.3495 | 261.6391 | 261.8222 | 247.5842 | 231.3042 | 177.5564 | 278.5381 | 260.1332 | 306.9295 | 261.7517 | 274.2416 | 292.2925 | 309.2817 | 300.501 | 286.479 | TES_per_household.kWh.ES.Res.HH.Thermal.SH.Gas.SC.AC.Elec
Water heating | 658.056 | 707.1688 | 699.3398 | 702.2471 | 655.1518 | 662.4682 | 725.4763 | 733.5102 | 719.2453 | 694.935 | 790.5359 | 727.2851 | 771.4079 | 775.7337 | 770.3852 | 811.7463 | 888.588 | 868.1041 | 889.0412 | 891.7751 | 902.5902 | 1014.4928 | 892.9081 | 871.119 | TES_per_household.kWh.ES.Res.HH.Thermal.SH.Gas.WH
Water heating: NGS shd | 658.9444 | 705.9614 | 699.3415 | 703.5818 | 655.1423 | 662.3624 | 725.5266 | 733.8274 | 719.4622 | 694.9652 | 793.0522 | 724.3318 | 771.8447 | 776.1659 | 769.6656 | 812.2618 | 890.0707 | 868.4767 | 889.5615 | 891.3271 | 902.1986 | 1014.7333 | 892.8637 | 870.9112 | TES_per_household.kWh.ES.Res.HH.Thermal.SH.Gas.WH.Gas.NoSolar.Gas
Water heating: NGS shd + solar | 658.9444 | 705.9675 | 699.3367 | 703.5754 | 655.1342 | 662.3557 | 725.4981 | 733.7752 | 719.3964 | 694.9256 | 793.0171 | 724.2158 | 771.7935 | 776.1599 | 769.6068 | 812.3747 | 890.1894 | 868.4793 | 889.5393 | 891.2859 | 902.1626 | 1014.7133 | 892.8655 | 870.933 | TES_per_household.kWh.ES.Res.HH.Thermal.SH.Gas.WH.Gas.Solar
Natural gas and biogas | 75.2484 | 156.1424 | 62.3654 | 37.3445 | 45.1558 | 43.9591 | 66.6252 | 55.2122 | 50.5722 | 45.4211 | 54.1668 | 75.7853 | 51.8543 | 31.4481 | 64.4749 | 15.4662 | 29.766 | 48.5165 | 58.3239 | 74.6913 | 62.0848 | 81.5086 | 74.8261 | 57.7269 | TES_per_household.kWh.ES.Res.HH.Thermal.SH.Gas.WH.Gas.Solar.Gas
Solar | 583.696 | 549.8251 | 636.9713 | 666.2309 | 609.9784 | 618.3966 | 658.8729 | 678.563 | 668.8242 | 649.5045 | 738.8502 | 648.4305 | 719.9392 | 744.7118 | 705.1319 | 796.9085 | 860.4234 | 819.9628 | 831.2154 | 816.5946 | 840.0778 | 933.2046 | 818.0394 | 813.2061 | TES_per_household.kWh.ES.Res.HH.Thermal.SH.Gas.WH.Gas.Solar.Solar
Water heating: Electric | 621.865 | 756.4772 | 699.0796 | 649.7572 | 655.4296 | 675.0508 | 722.8766 | 715.6568 | 713.0241 | 693.6963 | 736.7001 | 772.736 | 761.5397 | 756.5807 | 805.0461 | 766.4511 | 805.6049 | 853.2478 | 878.65 | 900.0993 | 912.3063 | 923.9444 | 924.2259 | 875.4696 | TES_per_household.kWh.ES.Res.HH.Thermal.SH.Gas.WH.Elc.NoSolar.Elec
Water heating: Electric + solar | 621.865 | 756.4101 | 698.9719 | 649.7386 | 655.5538 | 675.2315 | 723.0668 | 716.4075 | 713.5993 | 694.5324 | 737.523 | 772.9199 | 761.5104 | 756.4445 | 806.9477 | 769.992 | 807.8635 | 856.8851 | 881.5126 | 900.2177 | 910.5159 | 922.8567 | 925.199 | 876.1674 | TES_per_household.kWh.ES.Res.HH.Thermal.SH.Gas.WH.Elc.Solar
Electricity | 69.3244 | 166.8517 | 62.248 | 33.3415 | 44.9892 | 44.7144 | 66.7058 | 53.6154 | 49.9757 | 45.2907 | 47.7069 | 75.6738 | 49.0689 | 28.8198 | 69.0983 | 10.0776 | 20.6559 | 47.0952 | 57.4315 | 77.034 | 64.0972 | 68.8343 | 75.0266 | 58.4659 | TES_per_household.kWh.ES.Res.HH.Thermal.SH.Gas.WH.Elc.Solar.Elec
Solar | 552.5406 | 589.5584 | 636.7239 | 616.3972 | 610.5646 | 630.5171 | 656.361 | 662.7921 | 663.6235 | 649.2416 | 689.8161 | 697.246 | 712.4415 | 727.6247 | 737.8494 | 759.9145 | 787.2077 | 809.7899 | 824.0811 | 823.1837 | 846.4187 | 854.0224 | 850.1723 | 817.7015 | TES_per_household.kWh.ES.Res.HH.Thermal.SH.Gas.WH.Elc.Solar.Solar
Cooking | 373.1209 | 422.5017 | 423.2045 | 455.6548 | 423.5882 | 427.9699 | 524.3565 | 516.2692 | 503.1202 | 494.0401 | 514.2436 | 448.227 | 464.3458 | 400.6772 | 421.5959 | 445.8592 | 475.5231 | 465.489 | 506.8248 | 474.1302 | 477.187 | 513.1511 | 479.3883 | 473.6109 | TES_per_household.kWh.ES.Res.HH.Thermal.SH.Gas.CO
Natural gas | 372.4804 | 419.5552 | 422.7595 | 460.7555 | 422.6582 | 425.8267 | 525.33 | 517.7087 | 503.9485 | 497.6397 | 516.3469 | 440.7825 | 467.068 | 403.4105 | 412.4268 | 445.8886 | 481.3191 | 466.4489 | 507.259 | 471.536 | 475.2847 | 518.7218 | 476.9343 | 472.2727 | TES_per_household.kWh.ES.Res.HH.Thermal.SH.Gas.CO.Gas.Gas
Electric | 375.5904 | 434.0388 | 425.1849 | 434.2277 | 427.4744 | 438.3898 | 519.8464 | 509.4731 | 499.6509 | 479.3735 | 507.1859 | 470.6406 | 455.6895 | 391.1135 | 453.9013 | 445.7239 | 450.4495 | 461.9191 | 505.4448 | 482.1766 | 483.4771 | 489.4191 | 491.9861 | 479.4568 | TES_per_household.kWh.ES.Res.HH.Thermal.SH.Gas.CO.Elc.Elec
Household type: Biomass | 3711.4297 | 3881.8601 | 3999.746 | 4178.9415 | 4355.9608 | 4541.1349 | 4678.7195 | 4569.7538 | 4500.8466 | 4953.2525 | 4994.2612 | 4829.9039 | 4722.6003 | 4574.3155 | 4620.122 | 4829.0042 | 4188.4761 | 4497.4723 | 4683.2775 | 4648.755 | 4652.1926 | 4669.317 | 4713.9641 | 4639.3605 | TES_per_household.kWh.ES.Res.HH.Thermal.SH.Biomass
Space heating | 2598.1116 | 2692.9434 | 2829.9566 | 2987.8605 | 3175.9341 | 3282.5578 | 3322.5882 | 3251.0538 | 3148.6482 | 3536.4848 | 3484.9589 | 3314.9132 | 3215.3254 | 3103.0262 | 3117.6377 | 3216.4888 | 2570.9376 | 2795.5149 | 3012.129 | 3048.0533 | 3075.6359 | 3061.5299 | 3051.2721 | 3068.1486 | TES_per_household.kWh.ES.Res.HH.Thermal.SH.Biomass.SH
Biomass and waste | 2575.4471 | 2669.4306 | 2806.0375 | 2964.2417 | 3150.8855 | 3257.5373 | 3298.276 | 3227.4554 | 3126.3477 | 3512.3672 | 3461.3328 | 3292.2678 | 3193.6365 | 3081.7834 | 3096.0154 | 3195.1283 | 2553.867 | 2777.2561 | 2992.2898 | 3028.212 | 3055.6215 | 3041.532 | 3031.0475 | 3047.8539 | TES_per_household.kWh.ES.Res.HH.Thermal.SH.Biomass.SH.Biomass
Electricity | 22.6645 | 23.5129 | 23.9191 | 23.6189 | 25.0486 | 25.0204 | 24.3122 | 23.5985 | 22.3006 | 24.1175 | 23.6261 | 22.6453 | 21.6888 | 21.2428 | 21.6223 | 21.3604 | 17.0706 | 18.2589 | 19.8391 | 19.8413 | 20.0144 | 19.998 | 20.2246 | 20.2947 | TES_per_household.kWh.ES.Res.HH.Thermal.SH.Biomass.SH.Elec
Space cooling | 39.8238 | 53.3421 | 45.0845 | 91.2195 | 79.2292 | 116.5734 | 142.1352 | 102.2185 | 136.0247 | 232.8147 | 269.0398 | 275.2081 | 283.2536 | 277.7446 | 232.4329 | 370.934 | 350.1094 | 365.728 | 272.8198 | 227.5417 | 202.1248 | 190.2049 | 197.246 | 216.544 | TES_per_household.kWh.ES.Res.HH.Thermal.SH.Biomass.SC
Electricity | 39.8238 | 53.3421 | 45.0845 | 91.2195 | 79.2292 | 116.5734 | 142.1352 | 102.2185 | 136.0247 | 232.8147 | 269.0398 | 275.2081 | 283.2536 | 277.7446 | 232.4329 | 370.934 | 350.1094 | 365.728 | 272.8198 | 227.5417 | 202.1248 | 190.2049 | 197.246 | 216.544 | TES_per_household.kWh.ES.Res.HH.Thermal.SH.Biomass.SC.AC.Elec
Water heating | 691.2116 | 708.8334 | 700.5789 | 665.5125 | 669.3114 | 697.9899 | 703.5973 | 710.0974 | 716.1531 | 701.3552 | 738.0351 | 769.3307 | 767.4057 | 786.1579 | 817.0959 | 792.0038 | 817.5834 | 871.2702 | 893.6283 | 894.3846 | 896.1753 | 929.1641 | 964.38 | 878.8357 | TES_per_household.kWh.ES.Res.HH.Thermal.SH.Biomass.WH
Water heating: BMS shd | 671.3473 | 711.086 | 703.327 | 667.9746 | 656.7709 | 678.8186 | 691.7818 | 694.689 | 718.4897 | 710.8875 | 731.1266 | 812.9141 | 845.1183 | 910.7082 | 930.0803 | 903.4666 | 747.3865 | 838.5518 | 856.6507 | 906.0241 | 914.4797 | 922.2935 | 922.1103 | 905.0208 | TES_per_household.kWh.ES.Res.HH.Thermal.SH.Biomass.WH.Biomass.NoSolar.Biomass
Water heating: BMS shd + solar | 671.3473 | 711.0728 | 703.301 | 667.9743 | 656.777 | 678.8258 | 691.7908 | 694.7304 | 718.5443 | 710.9885 | 731.2148 | 812.9267 | 845.1442 | 910.7286 | 930.0926 | 903.547 | 747.3907 | 838.4912 | 856.5664 | 905.976 | 914.4473 | 922.2691 | 922.0592 | 904.96 | TES_per_household.kWh.ES.Res.HH.Thermal.SH.Biomass.WH.Biomass.Solar
Biomass and waste | 76.7556 | 157.4865 | 62.748 | 35.1018 | 45.2643 | 45.1894 | 63.2728 | 51.7022 | 50.477 | 46.9357 | 47.8227 | 82.0132 | 57.3344 | 41.0201 | 83.006 | 20.3113 | 23.5837 | 45.9565 | 55.02 | 76.344 | 63.2616 | 70.4988 | 76.1085 | 60.4562 | TES_per_household.kWh.ES.Res.HH.Thermal.SH.Biomass.WH.Biomass.Solar.Biomass
Solar | 594.5917 | 553.5863 | 640.5529 | 632.8725 | 611.5127 | 633.6364 | 628.518 | 643.0282 | 668.0673 | 664.0529 | 683.3921 | 730.9134 | 787.8099 | 869.7085 | 847.0865 | 883.2358 | 723.8069 | 792.5347 | 801.5464 | 829.632 | 851.1857 | 851.7703 | 845.9508 | 844.5038 | TES_per_household.kWh.ES.Res.HH.Thermal.SH.Biomass.WH.Biomass.Solar.Solar
Water heating: LPG | 703.8581 | 698.5257 | 700.6476 | 668.9615 | 674.3737 | 709.3695 | 692.629 | 707.1803 | 716.4947 | 705.3611 | 738.9356 | 754.1285 | 756.5816 | 795.2636 | 808.0123 | 796.8492 | 837.1638 | 887.9933 | 905.1866 | 872.4791 | 860.1741 | 923.751 | 1020.3061 | 852.9515 | TES_per_household.kWh.ES.Res.HH.Thermal.SH.Biomass.WH.LPG.NoSolar.LPG
Water heating: LPG + solar | 703.8581 | 698.5175 | 700.6281 | 668.989 | 674.4157 | 709.4103 | 692.6628 | 706.9264 | 716.0442 | 705.0086 | 738.716 | 754.0956 | 756.5895 | 795.2643 | 808.0223 | 797.2811 | 837.8491 | 888.6823 | 905.4834 | 872.4272 | 860.0609 | 923.4545 | 1019.5233 | 852.5234 | TES_per_household.kWh.ES.Res.HH.Thermal.SH.Biomass.WH.LPG.Solar
LPG | 80.7148 | 154.7505 | 62.4884 | 35.1643 | 46.6573 | 47.5156 | 63.3318 | 52.7645 | 50.254 | 46.3789 | 48.6187 | 74.86 | 49.2295 | 32.633 | 68.9162 | 14.1898 | 25.3506 | 50.3191 | 59.8511 | 72.5746 | 57.0366 | 70.6468 | 88.548 | 54.9451 | TES_per_household.kWh.ES.Res.HH.Thermal.SH.Biomass.WH.LPG.Solar.LPG
Solar | 623.1432 | 543.767 | 638.1397 | 633.8247 | 627.7584 | 661.8947 | 629.331 | 654.162 | 665.7903 | 658.6297 | 690.0973 | 679.2356 | 707.3599 | 762.6312 | 739.1061 | 783.0914 | 812.4985 | 838.3632 | 845.6323 | 799.8526 | 803.0243 | 852.8078 | 930.9753 | 797.5783 | TES_per_household.kWh.ES.Res.HH.Thermal.SH.Biomass.WH.LPG.Solar.Solar
Water heating: Electric | 621.865 | 756.5125 | 699.2853 | 651.0648 | 656.8143 | 676.832 | 725.4937 | 717.4947 | 715.2369 | 695.3228 | 738.4574 | 774.4567 | 763.0916 | 757.6498 | 805.8504 | 767.1161 | 808.3632 | 857.982 | 887.601 | 909.7641 | 920.1563 | 934.372 | 932.2825 | 892.1505 | TES_per_household.kWh.ES.Res.HH.Thermal.SH.Biomass.WH.Elc.NoSolar.Elec
Water heating: Electric + solar | 621.865 | 756.4373 | 699.1634 | 651.1686 | 656.9763 | 676.9451 | 725.5548 | 717.3723 | 715.3835 | 695.7507 | 738.8737 | 774.2934 | 762.7336 | 757.5242 | 807.5954 | 770.5506 | 814.3207 | 864.588 | 891.2393 | 909.795 | 918.5647 | 933.2227 | 932.355 | 892.1773 | TES_per_household.kWh.ES.Res.HH.Thermal.SH.Biomass.WH.Elc.Solar
Electricity | 69.3244 | 166.8577 | 62.2651 | 33.4148 | 45.0868 | 44.8279 | 66.9354 | 53.6876 | 50.1007 | 45.3702 | 47.7943 | 75.8083 | 49.1477 | 28.8609 | 69.1537 | 10.0849 | 20.821 | 47.5185 | 58.0652 | 77.8535 | 64.6638 | 69.6075 | 75.6069 | 59.5342 | TES_per_household.kWh.ES.Res.HH.Thermal.SH.Biomass.WH.Elc.Solar.Elec
Solar | 552.5406 | 589.5797 | 636.8983 | 617.7538 | 611.8895 | 632.1172 | 658.6195 | 663.6847 | 665.2828 | 650.3805 | 691.0794 | 698.4851 | 713.5859 | 728.6633 | 738.4417 | 760.4657 | 793.4997 | 817.0695 | 833.1741 | 831.9414 | 853.9009 | 863.6153 | 856.7481 | 832.6431 | TES_per_household.kWh.ES.Res.HH.Thermal.SH.Biomass.WH.Elc.Solar.Solar
Cooking | 382.2827 | 426.7412 | 424.126 | 434.3489 | 431.4861 | 444.0138 | 510.3988 | 506.384 | 500.0206 | 482.5978 | 502.2274 | 470.4519 | 456.6155 | 407.3867 | 452.9555 | 449.5777 | 449.8457 | 464.9592 | 504.7005 | 478.7754 | 478.2565 | 488.418 | 501.0659 | 475.8323 | TES_per_household.kWh.ES.Res.HH.Thermal.SH.Biomass.CO
Biomass | 377.1549 | 430.3403 | 422.0132 | 443.4776 | 426.9462 | 440.2203 | 516.2015 | 503.2081 | 496.4207 | 486.0822 | 492.3464 | 484.9603 | 488.8439 | 485.7789 | 496.4742 | 510.9062 | 411.0154 | 452.545 | 474.643 | 483.7054 | 485.7509 | 488.3469 | 489.535 | 482.3895 | TES_per_household.kWh.ES.Res.HH.Thermal.SH.Biomass.CO.Biomass.Biomass
LPG | 397.9051 | 409.1596 | 422.4227 | 431.1944 | 443.3027 | 460.824 | 478.6415 | 497.5376 | 502.8186 | 492.4522 | 488.8407 | 465.0101 | 449.8217 | 438.6331 | 437.5718 | 445.0286 | 458.921 | 479.0402 | 511.2061 | 463.2788 | 452.7152 | 483.8925 | 547.3545 | 456.5904 | TES_per_household.kWh.ES.Res.HH.Thermal.SH.Biomass.CO.LPG.LPG
Electric | 375.5904 | 434.0388 | 425.1849 | 434.2277 | 427.4744 | 438.3898 | 519.8464 | 509.4731 | 499.6509 | 479.3735 | 507.1859 | 470.6406 | 455.6895 | 391.1135 | 453.9013 | 445.7239 | 450.4495 | 461.9191 | 505.4448 | 482.1766 | 483.4771 | 489.4191 | 491.9861 | 479.4568 | TES_per_household.kWh.ES.Res.HH.Thermal.SH.Biomass.CO.Elc.Elec
Household type: Geothermal | 3690.3314 | 3890.1596 | 4004.632 | 4204.8013 | 4354.5351 | 4528.0249 | 4669.5994 | 4641.094 | 4666.7746 | 4769.1172 | 4840.0884 | 4775.4047 | 4682.2786 | 4487.4838 | 4439.2795 | 4432.7182 | 4379.9247 | 4477.0596 | 4612.7626 | 4618.2219 | 4616.7243 | 4643.1017 | 4626.392 | 4556.9402 | TES_per_household.kWh.ES.Res.HH.Thermal.SH.Geo
Space heating | 2603.2228 | 2683.9502 | 2834.8806 | 3014.9696 | 3184.245 | 3298.3509 | 3339.0233 | 3333.5964 | 3317.5154 | 3372.7609 | 3433.159 | 3320.0698 | 3235.0555 | 3095.6077 | 3007.3026 | 2954.0415 | 2826.7209 | 2877.6048 | 3038.5719 | 3055.5067 | 3081.6171 | 3067.4509 | 3055.4279 | 3043.8891 | TES_per_household.kWh.ES.Res.HH.Thermal.SH.Geo.SH
Geothermal | 2591.8185 | 2672.1817 | 2822.8494 | 3003.0058 | 3171.6383 | 3285.7324 | 3326.7623 | 3321.4535 | 3305.7254 | 3361.221 | 3421.4819 | 3308.6907 | 3224.1076 | 3084.9753 | 2996.8377 | 2944.2 | 2817.3051 | 2868.1765 | 3028.5322 | 3045.5293 | 3071.5577 | 3057.3998 | 3045.2681 | 3033.7885 | TES_per_household.kWh.ES.Res.HH.Thermal.SH.Geo.SH.Geo
Electricity | 11.4043 | 11.7686 | 12.0312 | 11.9639 | 12.6068 | 12.6185 | 12.2611 | 12.1429 | 11.79 | 11.5398 | 11.677 | 11.3791 | 10.9479 | 10.6324 | 10.4649 | 9.8414 | 9.4158 | 9.4283 | 10.0397 | 9.9774 | 10.0594 | 10.0511 | 10.1597 | 10.1005 | TES_per_household.kWh.ES.Res.HH.Thermal.SH.Geo.SH.Elec
Space cooling | 40.6779 | 54.1717 | 43.8323 | 90.6713 | 78.7291 | 106.4646 | 126.644 | 91.7556 | 123.3196 | 215.0764 | 225.0402 | 233.8249 | 228.4272 | 217.8146 | 175.0381 | 263.3741 | 233.6885 | 247.6219 | 198.5885 | 172.4341 | 152.5988 | 151.3399 | 140.8692 | 151.6994 | TES_per_household.kWh.ES.Res.HH.Thermal.SH.Geo.SC
Electricity | 40.6779 | 54.1717 | 43.8323 | 90.6713 | 78.7291 | 106.4646 | 126.644 | 91.7556 | 123.3196 | 215.0764 | 225.0402 | 233.8249 | 228.4272 | 217.8146 | 175.0381 | 263.3741 | 233.6885 | 247.6219 | 198.5885 | 172.4341 | 152.5988 | 151.3399 | 140.8692 | 151.6994 | TES_per_household.kWh.ES.Res.HH.Thermal.SH.Geo.SC.AC.Elec
Water heating | 663.671 | 725.7094 | 701.5794 | 665.8344 | 659.4793 | 678.5337 | 694.4869 | 709.1381 | 725.5647 | 698.9169 | 678.8767 | 752.2186 | 764.3842 | 773.0396 | 806.2221 | 769.7087 | 867.547 | 886.8762 | 869.1251 | 911.2806 | 904.0722 | 935.7632 | 930.1666 | 885.0426 | TES_per_household.kWh.ES.Res.HH.Thermal.SH.Geo.WH
Water heating: GEO shd | 683.4608 | 711.0658 | 702.666 | 672.7098 | 660.7786 | 679.4544 | 681.7359 | 705.4971 | 729.982 | 700.1799 | 653.8032 | 742.2635 | 764.8163 | 779.6778 | 805.963 | 769.8484 | 893.8216 | 898.7993 | 859.0359 | 912.3065 | 895.797 | 936.5186 | 926.4509 | 877.4623 | TES_per_household.kWh.ES.Res.HH.Thermal.SH.Geo.WH.Geo.NoSolar.Geo
Water heating: GEO shd + solar | 0 | 0 | 0 | 0 | 0 | 0 | 0 | 0 | 0 | 0 | 0 | 0 | 765.262 | 779.9811 | 806.5895 | 898.4539 | 1081.9493 | 1063.7096 | 982.7113 | 1007.6848 | 1040.0661 | 1042.3541 | 1041.9948 | 1059.0462 | TES_per_household.kWh.ES.Res.HH.Thermal.SH.Geo.WH.Geo.Solar
Geothermal | 0 | 0 | 0 | 0 | 0 | 0 | 0 | 0 | 0 | 0 | 0 | 0 | 49.7547 | 30.5914 | 68.8464 | 7.77 | 9.026 | 9.0768 | 8.6802 | 9.2259 | 9.0738 | 9.4924 | 9.4136 | 8.9477 | TES_per_household.kWh.ES.Res.HH.Thermal.SH.Geo.WH.Geo.Solar.Geo
Solar | 0 | 0 | 0 | 0 | 0 | 0 | 0 | 0 | 0 | 0 | 0 | 0 | 715.5073 | 749.3896 | 737.743 | 890.6839 | 1072.9234 | 1054.6327 | 974.031 | 998.4589 | 1030.9924 | 1032.8617 | 1032.5813 | 1050.0985 | TES_per_household.kWh.ES.Res.HH.Thermal.SH.Geo.WH.Geo.Solar.Solar
Water heating: Electric | 621.865 | 756.4981 | 699.2537 | 650.8913 | 656.5915 | 676.5363 | 724.8685 | 717.2657 | 715.5937 | 695.8999 | 739.2194 | 775.4648 | 764.1298 | 758.8247 | 806.3676 | 766.1905 | 807.1265 | 855.8391 | 884.8187 | 907.407 | 917.5527 | 933.3276 | 931.721 | 894.8277 | TES_per_household.kWh.ES.Res.HH.Thermal.SH.Geo.WH.Elc.NoSolar.Elec
Water heating: Electric + solar | 621.865 | 756.5012 | 699.296 | 650.9873 | 656.5546 | 676.1881 | 724.4705 | 716.7196 | 715.1946 | 695.9073 | 738.9543 | 773.9136 | 762.0323 | 756.372 | 807.2575 | 769.4546 | 812.5636 | 862.9981 | 889.9298 | 908.7896 | 919.018 | 933.495 | 936.8131 | 896.7682 | TES_per_household.kWh.ES.Res.HH.Thermal.SH.Geo.WH.Elc.Solar
Electricity | 69.3244 | 166.8718 | 62.2769 | 33.4055 | 45.0579 | 44.7777 | 66.8353 | 53.6387 | 50.0875 | 45.3804 | 47.7995 | 75.7711 | 49.1025 | 28.817 | 69.1248 | 10.0706 | 20.7761 | 47.4312 | 57.9799 | 77.7675 | 64.6957 | 69.6278 | 75.9685 | 59.8406 | TES_per_household.kWh.ES.Res.HH.Thermal.SH.Geo.WH.Elc.Solar.Elec
Solar | 552.5406 | 589.6295 | 637.0191 | 617.5818 | 611.4968 | 631.4104 | 657.6352 | 663.0809 | 665.1072 | 650.5269 | 691.1548 | 698.1425 | 712.9298 | 727.555 | 738.1327 | 759.3841 | 791.7876 | 815.5669 | 831.9499 | 831.022 | 854.3223 | 863.8672 | 860.8447 | 836.9276 | TES_per_household.kWh.ES.Res.HH.Thermal.SH.Geo.WH.Elc.Solar.Solar
Cooking | 382.7597 | 426.3283 | 424.3396 | 433.3259 | 432.0817 | 444.6757 | 509.4451 | 506.604 | 500.3749 | 482.3629 | 503.0126 | 469.2913 | 454.4117 | 401.0219 | 450.7167 | 445.5939 | 451.9683 | 464.9567 | 506.4771 | 479.0005 | 478.4362 | 488.5477 | 499.9283 | 476.3092 | TES_per_household.kWh.ES.Res.HH.Thermal.SH.Geo.CO
LPG | 397.9051 | 409.1596 | 422.4227 | 431.1944 | 443.3027 | 460.824 | 478.6415 | 497.5376 | 502.8186 | 492.4522 | 488.8407 | 465.0101 | 449.8217 | 438.6331 | 437.5718 | 445.0286 | 458.921 | 479.0402 | 511.2061 | 463.2788 | 452.7152 | 483.8925 | 547.3545 | 456.5904 | TES_per_household.kWh.ES.Res.HH.Thermal.SH.Geo.CO.LPG.LPG
Electric | 375.5904 | 434.0388 | 425.1849 | 434.2277 | 427.4744 | 438.3898 | 519.8464 | 509.4731 | 499.6509 | 479.3735 | 507.1859 | 470.6406 | 455.6895 | 391.1135 | 453.9013 | 445.7239 | 450.4495 | 461.9191 | 505.4448 | 482.1766 | 483.4771 | 489.4191 | 491.9861 | 479.4568 | TES_per_household.kWh.ES.Res.HH.Thermal.SH.Geo.CO.Elc.Elec
Household type: Distributed heat | 0 | 0 | 0 | 0 | 0 | 0 | 0 | 0 | 0 | 0 | 0 | 0 | 0 | 0 | 0 | 0 | 0 | 0 | 0 | 0 | 0 | 0 | 0 | 0 | TES_per_household.kWh.ES.Res.HH.Thermal.SH.DistrHeat
Space heating | 0 | 0 | 0 | 0 | 0 | 0 | 0 | 0 | 0 | 0 | 0 | 0 | 0 | 0 | 0 | 0 | 0 | 0 | 0 | 0 | 0 | 0 | 0 | 0 | TES_per_household.kWh.ES.Res.HH.Thermal.SH.DistrHeat.SH
Distributed heat | 0 | 0 | 0 | 0 | 0 | 0 | 0 | 0 | 0 | 0 | 0 | 0 | 0 | 0 | 0 | 0 | 0 | 0 | 0 | 0 | 0 | 0 | 0 | 0 | TES_per_household.kWh.ES.Res.HH.Thermal.SH.DistrHeat.SH.Steam_Distr
Electricity | 0 | 0 | 0 | 0 | 0 | 0 | 0 | 0 | 0 | 0 | 0 | 0 | 0 | 0 | 0 | 0 | 0 | 0 | 0 | 0 | 0 | 0 | 0 | 0 | TES_per_household.kWh.ES.Res.HH.Thermal.SH.DistrHeat.SH.Elec
Space cooling | 0 | 0 | 0 | 0 | 0 | 0 | 0 | 0 | 0 | 0 | 0 | 0 | 0 | 0 | 0 | 0 | 0 | 0 | 0 | 0 | 0 | 0 | 0 | 0 | TES_per_household.kWh.ES.Res.HH.Thermal.SH.DistrHeat.SC
Electricity | 0 | 0 | 0 | 0 | 0 | 0 | 0 | 0 | 0 | 0 | 0 | 0 | 0 | 0 | 0 | 0 | 0 | 0 | 0 | 0 | 0 | 0 | 0 | 0 | TES_per_household.kWh.ES.Res.HH.Thermal.SH.DistrHeat.SC.AC.Elec
Water heating | 0 | 0 | 0 | 0 | 0 | 0 | 0 | 0 | 0 | 0 | 0 | 0 | 0 | 0 | 0 | 0 | 0 | 0 | 0 | 0 | 0 | 0 | 0 | 0 | TES_per_household.kWh.ES.Res.HH.Thermal.SH.DistrHeat.WH
Water heating: DHE shd | 0 | 0 | 0 | 0 | 0 | 0 | 0 | 0 | 0 | 0 | 0 | 0 | 0 | 0 | 0 | 0 | 0 | 0 | 0 | 0 | 0 | 0 | 0 | 0 | TES_per_household.kWh.ES.Res.HH.Thermal.SH.DistrHeat.WH.DistrHeat.NoSolar.Steam_Distr
Water heating: DHE shd + solar | 0 | 0 | 0 | 0 | 0 | 0 | 0 | 0 | 0 | 0 | 0 | 0 | 0 | 0 | 0 | 0 | 0 | 0 | 0 | 0 | 0 | 0 | 0 | 0 | TES_per_household.kWh.ES.Res.HH.Thermal.SH.DistrHeat.WH.DistrHeat.Solar
Distributed heat | 0 | 0 | 0 | 0 | 0 | 0 | 0 | 0 | 0 | 0 | 0 | 0 | 0 | 0 | 0 | 0 | 0 | 0 | 0 | 0 | 0 | 0 | 0 | 0 | TES_per_household.kWh.ES.Res.HH.Thermal.SH.DistrHeat.WH.DistrHeat.Solar.Steam_Distr
Solar | 0 | 0 | 0 | 0 | 0 | 0 | 0 | 0 | 0 | 0 | 0 | 0 | 0 | 0 | 0 | 0 | 0 | 0 | 0 | 0 | 0 | 0 | 0 | 0 | TES_per_household.kWh.ES.Res.HH.Thermal.SH.DistrHeat.WH.DistrHeat.Solar.Solar
Water heating: Electric | 0 | 0 | 0 | 0 | 0 | 0 | 0 | 0 | 0 | 0 | 0 | 0 | 0 | 0 | 0 | 0 | 0 | 0 | 0 | 0 | 0 | 0 | 0 | 0 | TES_per_household.kWh.ES.Res.HH.Thermal.SH.DistrHeat.WH.Elc.NoSolar.Elec
Water heating: Electric + solar | 0 | 0 | 0 | 0 | 0 | 0 | 0 | 0 | 0 | 0 | 0 | 0 | 0 | 0 | 0 | 0 | 0 | 0 | 0 | 0 | 0 | 0 | 0 | 0 | TES_per_household.kWh.ES.Res.HH.Thermal.SH.DistrHeat.WH.Elc.Solar
Electricity | 0 | 0 | 0 | 0 | 0 | 0 | 0 | 0 | 0 | 0 | 0 | 0 | 0 | 0 | 0 | 0 | 0 | 0 | 0 | 0 | 0 | 0 | 0 | 0 | TES_per_household.kWh.ES.Res.HH.Thermal.SH.DistrHeat.WH.Elc.Solar.Elec
Solar | 0 | 0 | 0 | 0 | 0 | 0 | 0 | 0 | 0 | 0 | 0 | 0 | 0 | 0 | 0 | 0 | 0 | 0 | 0 | 0 | 0 | 0 | 0 | 0 | TES_per_household.kWh.ES.Res.HH.Thermal.SH.DistrHeat.WH.Elc.Solar.Solar
Cooking | 0 | 0 | 0 | 0 | 0 | 0 | 0 | 0 | 0 | 0 | 0 | 0 | 0 | 0 | 0 | 0 | 0 | 0 | 0 | 0 | 0 | 0 | 0 | 0 | TES_per_household.kWh.ES.Res.HH.Thermal.SH.DistrHeat.CO
LPG | 0 | 0 | 0 | 0 | 0 | 0 | 0 | 0 | 0 | 0 | 0 | 0 | 0 | 0 | 0 | 0 | 0 | 0 | 0 | 0 | 0 | 0 | 0 | 0 | TES_per_household.kWh.ES.Res.HH.Thermal.SH.DistrHeat.CO.LPG.LPG
Electric | 0 | 0 | 0 | 0 | 0 | 0 | 0 | 0 | 0 | 0 | 0 | 0 | 0 | 0 | 0 | 0 | 0 | 0 | 0 | 0 | 0 | 0 | 0 | 0 | TES_per_household.kWh.ES.Res.HH.Thermal.SH.DistrHeat.CO.Elc.Elec
Household type: Advanced electric heating | 3530.3186 | 4420.552 | 4156.1674 | 4608.0093 | 4609.6178 | 4883.7468 | 5194.2514 | 4992.7566 | 4753.5367 | 4869.5082 | 5406.5519 | 4998.7017 | 4926.0437 | 4647.9529 | 4544.7455 | 4779.4115 | 4807.3717 | 5096.9431 | 5186.4126 | 5167.6172 | 5200.5842 | 5199.4521 | 5211.267 | 5169.992 | TES_per_household.kWh.ES.Res.HH.Thermal.SH.AdvElc
Space heating | 2056.7612 | 2890.3057 | 2756.6918 | 2953.3286 | 3121.0183 | 3327.0685 | 3512.6795 | 3482.2846 | 3216.6973 | 3238.9691 | 3756.2986 | 3327.4312 | 3210.0505 | 2948.1676 | 2864.6214 | 2889.7256 | 2835.2723 | 2911.8944 | 3053.5437 | 3069.8582 | 3079.6956 | 3059.2512 | 3033.6227 | 3130.1149 | TES_per_household.kWh.ES.Res.HH.Thermal.SH.AdvElc.SH
Electricity | 2056.7612 | 2890.3057 | 2756.6918 | 2953.3286 | 3121.0183 | 3327.0685 | 3512.6795 | 3482.2846 | 3216.6973 | 3238.9691 | 3756.2986 | 3327.4312 | 3210.0505 | 2948.1676 | 2864.6214 | 2889.7256 | 2835.2723 | 2911.8944 | 3053.5437 | 3069.8582 | 3079.6956 | 3059.2512 | 3033.6227 | 3130.1149 | TES_per_household.kWh.ES.Res.HH.Thermal.SH.AdvElc.SH.Elec
Space cooling | 398.2386 | 391.0658 | 275.107 | 557.3964 | 388.0455 | 415.0249 | 467.8543 | 293.0307 | 320.7586 | 447.3538 | 407.7982 | 436.0255 | 500.1792 | 520.9885 | 422.5474 | 663.674 | 699.3916 | 850.072 | 735.4948 | 732.675 | 755.4423 | 727.9818 | 711.4633 | 690.5195 | TES_per_household.kWh.ES.Res.HH.Thermal.SH.AdvElc.SC
Electricity | 398.2386 | 391.0658 | 275.107 | 557.3964 | 388.0455 | 415.0249 | 467.8543 | 293.0307 | 320.7586 | 447.3538 | 407.7982 | 436.0255 | 500.1792 | 520.9885 | 422.5474 | 663.674 | 699.3916 | 850.072 | 735.4948 | 732.675 | 755.4423 | 727.9818 | 711.4633 | 690.5195 | TES_per_household.kWh.ES.Res.HH.Thermal.SH.AdvElc.SC.AC.Elec
Water heating | 692.5315 | 712.1923 | 699.9534 | 663.8864 | 668.8109 | 697.4654 | 703.8868 | 710.7683 | 715.7089 | 700.8537 | 739.4407 | 765.9145 | 761.4899 | 776.6795 | 807.4342 | 780.4414 | 820.4156 | 869.3585 | 890.729 | 886.6092 | 887.7553 | 923.8184 | 964.2248 | 873.9873 | TES_per_household.kWh.ES.Res.HH.Thermal.SH.AdvElc.WH
Water heating: LPG | 703.8581 | 698.4324 | 700.3342 | 668.3304 | 673.4856 | 708.316 | 691.5992 | 706.3946 | 716.0888 | 705.5129 | 739.4798 | 755.2028 | 758.0315 | 796.8595 | 808.0023 | 794.8107 | 833.4802 | 883.0084 | 899.1259 | 865.973 | 853.8758 | 917.9596 | 1015.6732 | 850.8885 | TES_per_household.kWh.ES.Res.HH.Thermal.SH.AdvElc.WH.LPG.NoSolar.LPG
Water heating: LPG + solar | 703.8581 | 698.5175 | 700.4135 | 668.1522 | 673.3239 | 708.2021 | 691.548 | 706.4764 | 716.4766 | 706.0065 | 739.9192 | 755.4758 | 758.1746 | 796.7698 | 807.6162 | 793.4026 | 832.4754 | 882.3505 | 898.5476 | 865.3978 | 853.3664 | 917.9602 | 1016.3266 | 851.1964 | TES_per_household.kWh.ES.Res.HH.Thermal.SH.AdvElc.WH.LPG.Solar
LPG | 80.7148 | 154.7505 | 62.4693 | 35.1203 | 46.5818 | 47.4347 | 63.2299 | 52.7309 | 50.2843 | 46.4445 | 48.6979 | 74.997 | 49.3327 | 32.6948 | 68.8815 | 14.1207 | 25.188 | 49.9606 | 59.3926 | 71.9898 | 56.5927 | 70.2264 | 88.2704 | 54.8596 | TES_per_household.kWh.ES.Res.HH.Thermal.SH.AdvElc.WH.LPG.Solar.LPG
Solar | 623.1432 | 543.767 | 637.9442 | 633.0319 | 626.7421 | 660.7674 | 628.3181 | 653.7455 | 666.1923 | 659.562 | 691.2214 | 680.4788 | 708.842 | 764.075 | 738.7347 | 779.2819 | 807.2874 | 832.3899 | 839.155 | 793.4079 | 796.7738 | 847.7337 | 928.0563 | 796.3368 | TES_per_household.kWh.ES.Res.HH.Thermal.SH.AdvElc.WH.LPG.Solar.Solar
Water heating: Electric | 621.865 | 756.3003 | 698.9095 | 650.5565 | 656.0605 | 675.861 | 724.4204 | 716.7814 | 715.0042 | 695.5712 | 739.0312 | 775.5544 | 764.5336 | 759.179 | 806.6155 | 765.8508 | 805.6282 | 853.7767 | 881.8181 | 902.8866 | 913.4512 | 928.4098 | 927.39 | 889.3362 | TES_per_household.kWh.ES.Res.HH.Thermal.SH.AdvElc.WH.Elc.NoSolar.Elec
Water heating: Electric + solar | 621.865 | 756.2398 | 698.7882 | 650.5716 | 656.1126 | 675.9216 | 724.44 | 717.0155 | 715.8856 | 696.748 | 740.0623 | 775.6877 | 764.2888 | 759.0184 | 807.3078 | 768.0168 | 810.0107 | 859.0816 | 884.818 | 902.8366 | 911.8863 | 927.5023 | 928.133 | 889.9671 | TES_per_household.kWh.ES.Res.HH.Thermal.SH.AdvElc.WH.Elc.Solar
Electricity | 69.3244 | 166.8141 | 62.2317 | 33.3842 | 45.0275 | 44.7601 | 66.8325 | 53.6609 | 50.1358 | 45.4352 | 47.8712 | 75.9448 | 49.2479 | 28.9178 | 69.1291 | 10.0517 | 20.7108 | 47.2159 | 57.6469 | 77.2581 | 64.1937 | 69.1808 | 75.2646 | 59.3867 | TES_per_household.kWh.ES.Res.HH.Thermal.SH.AdvElc.WH.Elc.Solar.Elec
Solar | 552.5406 | 589.4257 | 636.5565 | 617.1874 | 611.0851 | 631.1615 | 657.6075 | 663.3546 | 665.7498 | 651.3128 | 692.1911 | 699.7429 | 715.0409 | 730.1005 | 738.1787 | 757.9651 | 789.2999 | 811.8657 | 827.1711 | 825.5785 | 847.6926 | 858.3215 | 852.8684 | 830.5803 | TES_per_household.kWh.ES.Res.HH.Thermal.SH.AdvElc.WH.Elc.Solar.Solar
Cooking | 382.7873 | 426.9882 | 424.4151 | 433.3979 | 431.743 | 444.1881 | 509.8307 | 506.673 | 500.372 | 482.3316 | 503.0145 | 469.3305 | 454.324 | 402.1173 | 450.1425 | 445.5705 | 452.2922 | 465.6181 | 506.6452 | 478.4748 | 477.691 | 488.4006 | 501.9563 | 475.3703 | TES_per_household.kWh.ES.Res.HH.Thermal.SH.AdvElc.CO
LPG | 397.9051 | 409.1596 | 422.4227 | 431.1944 | 443.3027 | 460.824 | 478.6415 | 497.5376 | 502.8186 | 492.4522 | 488.8407 | 465.0101 | 449.8217 | 438.6331 | 437.5718 | 445.0286 | 458.921 | 479.0402 | 511.2061 | 463.2788 | 452.7152 | 483.8925 | 547.3545 | 456.5904 | TES_per_household.kWh.ES.Res.HH.Thermal.SH.AdvElc.CO.LPG.LPG
Electric | 375.5904 | 434.0388 | 425.1849 | 434.2277 | 427.4744 | 438.3898 | 519.8464 | 509.4731 | 499.6509 | 479.3735 | 507.1859 | 470.6406 | 455.6895 | 391.1135 | 453.9013 | 445.7239 | 450.4495 | 461.9191 | 505.4448 | 482.1766 | 483.4771 | 489.4191 | 491.9861 | 479.4568 | TES_per_household.kWh.ES.Res.HH.Thermal.SH.AdvElc.CO.Elc.Elec
Household type: Conventional electric heating | 3285.7395 | 4456.7941 | 4141.3197 | 4402.4489 | 4481.0975 | 4696.7875 | 5278.8379 | 4955.0288 | 4671.3628 | 4613.7667 | 5522.5493 | 5440.3905 | 5135.0701 | 4510.9333 | 4820.9185 | 4073.0235 | 4044.4719 | 4661.4118 | 5658.3256 | 5329.9944 | 5182.4338 | 4491.0571 | 5154.972 | 5018.2274 | TES_per_household.kWh.ES.Res.HH.Thermal.SH.ConvElc
Space heating | 2011.3009 | 3086.8255 | 2831.3648 | 2892.5752 | 3071.5861 | 3211.808 | 3675.4218 | 3486.2261 | 3182.8361 | 3046.5934 | 3921.1482 | 3831.3234 | 3525.4679 | 2918.6529 | 3211.2448 | 2278.6969 | 2224.0471 | 2707.5823 | 3744.0545 | 3444.7109 | 3279.7087 | 2544.699 | 3141.5384 | 3144.8624 | TES_per_household.kWh.ES.Res.HH.Thermal.SH.ConvElc.SH
Electricity | 2011.3009 | 3086.8255 | 2831.3648 | 2892.5752 | 3071.5861 | 3211.808 | 3675.4218 | 3486.2261 | 3182.8361 | 3046.5934 | 3921.1482 | 3831.3234 | 3525.4679 | 2918.6529 | 3211.2448 | 2278.6969 | 2224.0471 | 2707.5823 | 3744.0545 | 3444.7109 | 3279.7087 | 2544.699 | 3141.5384 | 3144.8624 | TES_per_household.kWh.ES.Res.HH.Thermal.SH.ConvElc.SH.Elec
Space cooling | 199.1197 | 231.2827 | 185.4409 | 412.3344 | 308.6481 | 343.0843 | 389.0337 | 250.991 | 272.1534 | 383.7686 | 358.7671 | 373.6134 | 393.5016 | 412.8209 | 349.6887 | 564.1575 | 542.5818 | 613.7862 | 512.92 | 516.4701 | 534.3744 | 532.8131 | 547.2234 | 524.7087 | TES_per_household.kWh.ES.Res.HH.Thermal.SH.ConvElc.SC
Electricity | 199.1197 | 231.2827 | 185.4409 | 412.3344 | 308.6481 | 343.0843 | 389.0337 | 250.991 | 272.1534 | 383.7686 | 358.7671 | 373.6134 | 393.5016 | 412.8209 | 349.6887 | 564.1575 | 542.5818 | 613.7862 | 512.92 | 516.4701 | 534.3744 | 532.8131 | 547.2234 | 524.7087 | TES_per_household.kWh.ES.Res.HH.Thermal.SH.ConvElc.SC.AC.Elec
Water heating | 692.5316 | 711.7709 | 700.1052 | 664.1457 | 669.1188 | 697.7274 | 704.4216 | 711.1092 | 716.0059 | 701.0828 | 739.6083 | 766.1136 | 761.7683 | 777.297 | 809.9145 | 784.6071 | 825.4512 | 874.2719 | 894.6887 | 890.3313 | 890.6227 | 925.1408 | 964.236 | 873.2987 | TES_per_household.kWh.ES.Res.HH.Thermal.SH.ConvElc.WH
Water heating: LPG | 703.8581 | 698.4447 | 700.4708 | 668.6011 | 673.8203 | 708.6503 | 691.8488 | 706.6622 | 716.3644 | 705.7355 | 739.6413 | 755.4161 | 758.3055 | 797.6168 | 810.7456 | 799.5386 | 838.9886 | 888.3588 | 903.6032 | 869.4724 | 856.3105 | 919.4052 | 1016.3806 | 850.1111 | TES_per_household.kWh.ES.Res.HH.Thermal.SH.ConvElc.WH.LPG.NoSolar.LPG
Water heating: LPG + solar | 703.8581 | 698.5175 | 700.5351 | 668.4965 | 673.688 | 708.5248 | 691.7691 | 706.7678 | 716.7737 | 706.2346 | 740.0659 | 755.5949 | 758.3983 | 797.8491 | 811.0308 | 800.0367 | 839.1893 | 888.4002 | 903.9597 | 870.2151 | 856.8589 | 919.6663 | 1016.7112 | 850.5564 | TES_per_household.kWh.ES.Res.HH.Thermal.SH.ConvElc.WH.LPG.Solar
LPG | 80.7148 | 154.7505 | 62.4801 | 35.1384 | 46.607 | 47.4563 | 63.2501 | 52.7526 | 50.3052 | 46.4595 | 48.7075 | 75.0089 | 49.3472 | 32.7391 | 69.1728 | 14.2388 | 25.3911 | 50.3031 | 59.7503 | 72.3906 | 56.8243 | 70.357 | 88.3038 | 54.8183 | TES_per_household.kWh.ES.Res.HH.Thermal.SH.ConvElc.WH.LPG.Solar.LPG
Solar | 623.1432 | 543.767 | 638.055 | 633.3581 | 627.0811 | 661.0685 | 628.519 | 654.0151 | 666.4686 | 659.775 | 691.3584 | 680.5861 | 709.0511 | 765.11 | 741.858 | 785.7979 | 813.7981 | 838.0971 | 844.2093 | 797.8245 | 800.0346 | 849.3094 | 928.4074 | 795.7381 | TES_per_household.kWh.ES.Res.HH.Thermal.SH.ConvElc.WH.LPG.Solar.Solar
Water heating: Electric | 621.865 | 756.3202 | 699.0414 | 650.7545 | 656.3468 | 676.16 | 724.6883 | 717.1034 | 715.3301 | 695.829 | 739.2222 | 775.8014 | 764.8418 | 759.8384 | 808.3844 | 769.5552 | 810.2814 | 858.5519 | 885.5806 | 905.7485 | 915.3288 | 929.4516 | 927.9112 | 888.4656 | TES_per_household.kWh.ES.Res.HH.Thermal.SH.ConvElc.WH.Elc.NoSolar.Elec
Water heating: Electric + solar | 621.865 | 756.2595 | 698.9242 | 650.8084 | 656.4252 | 676.2196 | 724.6918 | 717.3744 | 716.2405 | 697.0057 | 740.2231 | 775.8648 | 764.5529 | 759.8045 | 810.4273 | 773.2391 | 815.8468 | 864.3155 | 888.9944 | 906.0604 | 914.1202 | 928.655 | 928.5765 | 888.9917 | TES_per_household.kWh.ES.Res.HH.Thermal.SH.ConvElc.WH.Elc.Solar
Electricity | 69.3244 | 166.8184 | 62.2438 | 33.3964 | 45.049 | 44.7798 | 66.8557 | 53.6877 | 50.1607 | 45.452 | 47.8816 | 75.9621 | 49.2649 | 28.9478 | 69.3962 | 10.1201 | 20.86 | 47.5036 | 57.919 | 77.534 | 64.351 | 69.2668 | 75.3005 | 59.3216 | TES_per_household.kWh.ES.Res.HH.Thermal.SH.ConvElc.WH.Elc.Solar.Elec
Solar | 552.5406 | 589.441 | 636.6804 | 617.412 | 611.3762 | 631.4398 | 657.836 | 663.6867 | 666.0798 | 651.5537 | 692.3415 | 699.9026 | 715.2879 | 730.8567 | 741.0311 | 763.119 | 794.9868 | 816.8119 | 831.0754 | 828.5264 | 849.7693 | 859.3882 | 853.276 | 829.6701 | TES_per_household.kWh.ES.Res.HH.Thermal.SH.ConvElc.WH.Elc.Solar.Solar
Cooking | 382.7872 | 426.915 | 424.4088 | 433.3936 | 431.7445 | 444.1679 | 509.9609 | 506.7024 | 500.3675 | 482.3219 | 503.0257 | 469.3401 | 454.3323 | 402.1625 | 450.0706 | 445.562 | 452.3918 | 465.7715 | 506.6623 | 478.4822 | 477.7279 | 488.4042 | 501.9742 | 475.3575 | TES_per_household.kWh.ES.Res.HH.Thermal.SH.ConvElc.CO
LPG | 397.9051 | 409.1596 | 422.4227 | 431.1944 | 443.3027 | 460.824 | 478.6415 | 497.5376 | 502.8186 | 492.4522 | 488.8407 | 465.0101 | 449.8217 | 438.6331 | 437.5718 | 445.0286 | 458.921 | 479.0402 | 511.2061 | 463.2788 | 452.7152 | 483.8925 | 547.3545 | 456.5904 | TES_per_household.kWh.ES.Res.HH.Thermal.SH.ConvElc.CO.LPG.LPG
Electric | 375.5904 | 434.0388 | 425.1849 | 434.2277 | 427.4744 | 438.3898 | 519.8464 | 509.4731 | 499.6509 | 479.3735 | 507.1859 | 470.6406 | 455.6895 | 391.1135 | 453.9013 | 445.7239 | 450.4495 | 461.9191 | 505.4448 | 482.1766 | 483.4771 | 489.4191 | 491.9861 | 479.4568 | TES_per_household.kWh.ES.Res.HH.Thermal.SH.ConvElc.CO.Elc.Elec

## RES_hhdet_emih
ES - CO2 emissions per household (detailed structure) | 2000 | 2001 | 2002 | 2003 | 2004 | 2005 | 2006 | 2007 | 2008 | 2009 | 2010 | 2011 | 2012 | 2013 | 2014 | 2015 | 2016 | 2017 | 2018 | 2019 | 2020 | 2021 | 2022 | 2023 | Code
[kg CO2 / household]
Household type: Solids | 2006.629 | 2080.6224 | 2224.7956 | 2028.5951 | 2421.7216 | 2479.7454 | 2510.6223 | 2153.2457 | 2256.2241 | 2491.6041 | 2318.0186 | 2306.1752 | 2299.8174 | 1872.9243 | 1863.425 | 1700.0427 | 1462.3416 | 2273.8449 | 2554.8527 | 1748.0965 | 1960.6808 | 1567.6013 | 1886.9977 | 1768.9472 | EMI_per_household.kgCO2.ES.Res.HH.Thermal.SH.Solids
Space heating | 1524.0024 | 1607.7802 | 1764.0021 | 1584.4612 | 1987.3727 | 2049.9431 | 2100.6004 | 1768.0651 | 1873.3376 | 2113.918 | 1943.2757 | 1927.1357 | 1935.0747 | 1517.6137 | 1497.6253 | 1350.136 | 1146.3415 | 1964.7862 | 2264.7653 | 1468.578 | 1700.6709 | 1407.0774 | 1703.5512 | 1628.1651 | EMI_per_household.kgCO2.ES.Res.HH.Thermal.SH.Solids.SH
Solids | 1524.0024 | 1607.7802 | 1764.0021 | 1584.4612 | 1987.3727 | 2049.9431 | 2100.6004 | 1768.0651 | 1873.3376 | 2113.918 | 1943.2757 | 1927.1357 | 1935.0747 | 1517.6137 | 1497.6253 | 1350.136 | 1146.3415 | 1964.7862 | 2264.7653 | 1468.578 | 1700.6709 | 1407.0774 | 1703.5512 | 1628.1651 | EMI_per_household.kgCO2.ES.Res.HH.Thermal.SH.Solids.SH.Solids
Electricity | 0 | 0 | 0 | 0 | 0 | 0 | 0 | 0 | 0 | 0 | 0 | 0 | 0 | 0 | 0 | 0 | 0 | 0 | 0 | 0 | 0 | 0 | 0 | 0 | EMI_per_household.kgCO2.ES.Res.HH.Thermal.SH.Solids.SH.Elec
Space cooling | 0 | 0 | 0 | 0 | 0 | 0 | 0 | 0 | 0 | 0 | 0 | 0 | 0 | 0 | 0 | 0 | 0 | 0 | 0 | 0 | 0 | 0 | 0 | 0 | EMI_per_household.kgCO2.ES.Res.HH.Thermal.SH.Solids.SC
Electricity | 0 | 0 | 0 | 0 | 0 | 0 | 0 | 0 | 0 | 0 | 0 | 0 | 0 | 0 | 0 | 0 | 0 | 0 | 0 | 0 | 0 | 0 | 0 | 0 | EMI_per_household.kgCO2.ES.Res.HH.Thermal.SH.Solids.SC.AC.Elec
Water heating | 310.1535 | 303.6576 | 290.599 | 276.0329 | 269.5885 | 265.8921 | 246.2831 | 227.8588 | 223.3969 | 210.9799 | 210.752 | 199.2584 | 191.302 | 193.6195 | 198.9471 | 189.6557 | 181.2762 | 179.5941 | 168.9856 | 162.5108 | 154.3989 | 125.248 | 139.7921 | 107.8962 | EMI_per_household.kgCO2.ES.Res.HH.Thermal.SH.Solids.WH
Water heating: Solids | 425.6756 | 455.1455 | 433.5832 | 415.2694 | 426.6182 | 448.2811 | 452.1634 | 413.6438 | 440.8533 | 446.8114 | 457.0549 | 437.6531 | 435.2055 | 430.8146 | 458.2309 | 460.7043 | 444.5733 | 518.2538 | 500.8854 | 574.4534 | 600.0196 | 26.512 | 244.5224 | 0 | EMI_per_household.kgCO2.ES.Res.HH.Thermal.SH.Solids.WH.Solids.NoSolar.Solids
Water heating: LPG | 297.4684 | 293.6173 | 292.6681 | 277.424 | 276.8864 | 288.9232 | 279.3761 | 283.9819 | 287.0391 | 281.1746 | 293.2137 | 296.8349 | 294.3902 | 304.903 | 303.8181 | 289.3447 | 289.6484 | 292.8705 | 291.4392 | 276.1809 | 269.5774 | 288.2762 | 314.9724 | 258.1793 | EMI_per_household.kgCO2.ES.Res.HH.Thermal.SH.Solids.WH.LPG.NoSolar.LPG
Water heating: LPG + solar | 34.1122 | 65.4015 | 26.2904 | 14.6051 | 19.1306 | 19.3201 | 25.5112 | 21.1415 | 20.0263 | 18.3669 | 19.1877 | 29.4748 | 19.2103 | 12.5115 | 25.8724 | 5.0015 | 8.4795 | 16.2442 | 19.1091 | 23.0449 | 17.9852 | 22.2103 | 27.4591 | 16.7864 | EMI_per_household.kgCO2.ES.Res.HH.Thermal.SH.Solids.WH.LPG.Solar
LPG | 34.1122 | 65.4015 | 26.2904 | 14.6051 | 19.1306 | 19.3201 | 25.5112 | 21.1415 | 20.0263 | 18.3669 | 19.1877 | 29.4748 | 19.2103 | 12.5115 | 25.8724 | 5.0015 | 8.4795 | 16.2442 | 19.1091 | 23.0449 | 17.9852 | 22.2103 | 27.4591 | 16.7864 | EMI_per_household.kgCO2.ES.Res.HH.Thermal.SH.Solids.WH.LPG.Solar.LPG
Solar | 0 | 0 | 0 | 0 | 0 | 0 | 0 | 0 | 0 | 0 | 0 | 0 | 0 | 0 | 0 | 0 | 0 | 0 | 0 | 0 | 0 | 0 | 0 | 0 | EMI_per_household.kgCO2.ES.Res.HH.Thermal.SH.Solids.WH.LPG.Solar.Solar
Water heating: Electric | 0 | 0 | 0 | 0 | 0 | 0 | 0 | 0 | 0 | 0 | 0 | 0 | 0 | 0 | 0 | 0 | 0 | 0 | 0 | 0 | 0 | 0 | 0 | 0 | EMI_per_household.kgCO2.ES.Res.HH.Thermal.SH.Solids.WH.Elc.NoSolar.Elec
Water heating: Electric + solar | 0 | 0 | 0 | 0 | 0 | 0 | 0 | 0 | 0 | 0 | 0 | 0 | 0 | 0 | 0 | 0 | 0 | 0 | 0 | 0 | 0 | 0 | 0 | 0 | EMI_per_household.kgCO2.ES.Res.HH.Thermal.SH.Solids.WH.Elc.Solar
Electricity | 0 | 0 | 0 | 0 | 0 | 0 | 0 | 0 | 0 | 0 | 0 | 0 | 0 | 0 | 0 | 0 | 0 | 0 | 0 | 0 | 0 | 0 | 0 | 0 | EMI_per_household.kgCO2.ES.Res.HH.Thermal.SH.Solids.WH.Elc.Solar.Elec
Solar | 0 | 0 | 0 | 0 | 0 | 0 | 0 | 0 | 0 | 0 | 0 | 0 | 0 | 0 | 0 | 0 | 0 | 0 | 0 | 0 | 0 | 0 | 0 | 0 | EMI_per_household.kgCO2.ES.Res.HH.Thermal.SH.Solids.WH.Elc.Solar.Solar
Cooking | 172.473 | 169.1846 | 170.1944 | 168.101 | 164.7604 | 163.9102 | 163.7387 | 157.3217 | 159.4896 | 166.7062 | 163.9909 | 179.7811 | 173.4407 | 161.691 | 166.8525 | 160.251 | 134.7239 | 129.4647 | 121.1019 | 117.0077 | 105.6111 | 35.276 | 43.6544 | 32.8859 | EMI_per_household.kgCO2.ES.Res.HH.Thermal.SH.Solids.CO
Solids | 240.8144 | 252.0297 | 259.7935 | 260.2371 | 270.9193 | 283.5731 | 304.1115 | 292.1603 | 301.5881 | 311.4252 | 290.9742 | 304.5465 | 280.9757 | 250.4357 | 266.7291 | 277.9416 | 266.5898 | 308.5694 | 316.2418 | 347.8509 | 368.551 | 16.8084 | 201.8594 | 0 | EMI_per_household.kgCO2.ES.Res.HH.Thermal.SH.Solids.CO.Solids.Solids
LPG | 160.216 | 164.3833 | 169.3578 | 172.5388 | 176.8646 | 183.4426 | 190.1033 | 197.3955 | 199.3431 | 195.0105 | 193.4304 | 183.8199 | 177.5693 | 172.9605 | 172.3825 | 175.036 | 179.6583 | 186.0933 | 197.8351 | 178.8262 | 174.4546 | 185.8607 | 208.5503 | 172.0278 | EMI_per_household.kgCO2.ES.Res.HH.Thermal.SH.Solids.CO.LPG.LPG
Electric | 0 | 0 | 0 | 0 | 0 | 0 | 0 | 0 | 0 | 0 | 0 | 0 | 0 | 0 | 0 | 0 | 0 | 0 | 0 | 0 | 0 | 0 | 0 | 0 | EMI_per_household.kgCO2.ES.Res.HH.Thermal.SH.Solids.CO.Elc.Elec
Household type: LPG | 1665.5579 | 1585.8627 | 1680.0324 | 1759.8449 | 1877.6222 | 1910.8848 | 1806.4998 | 1821.8444 | 1800.6095 | 1732.1349 | 1855.5985 | 1587.2592 | 1589.5331 | 1459.8335 | 1318.7008 | 1346.018 | 1473.7087 | 1235.0158 | 1479.5447 | 1271.5967 | 1198.6559 | 1234.999 | 1317.575 | 1113.8361 | EMI_per_household.kgCO2.ES.Res.HH.Thermal.SH.LPG
Space heating | 1357.9455 | 1287.5915 | 1387.7949 | 1482.5245 | 1608.3007 | 1652.5288 | 1577.1502 | 1604.5321 | 1590.7389 | 1533.8324 | 1660.999 | 1401.6858 | 1414.6198 | 1282.2251 | 1138.1942 | 1168.7832 | 1290.1769 | 1047.3539 | 1296.93 | 1109.7378 | 1050.6081 | 1084.1489 | 1153.7001 | 981.0078 | EMI_per_household.kgCO2.ES.Res.HH.Thermal.SH.LPG.SH
Liquified petroleum gas (LPG) | 1357.9455 | 1287.5915 | 1387.7949 | 1482.5245 | 1608.3007 | 1652.5288 | 1577.1502 | 1604.5321 | 1590.7389 | 1533.8324 | 1660.999 | 1401.6858 | 1414.6198 | 1282.2251 | 1138.1942 | 1168.7832 | 1290.1769 | 1047.3539 | 1296.93 | 1109.7378 | 1050.6081 | 1084.1489 | 1153.7001 | 981.0078 | EMI_per_household.kgCO2.ES.Res.HH.Thermal.SH.LPG.SH.LPG
Electricity | 0 | 0 | 0 | 0 | 0 | 0 | 0 | 0 | 0 | 0 | 0 | 0 | 0 | 0 | 0 | 0 | 0 | 0 | 0 | 0 | 0 | 0 | 0 | 0 | EMI_per_household.kgCO2.ES.Res.HH.Thermal.SH.LPG.SH.Elec
Space cooling | 0 | 0 | 0 | 0 | 0 | 0 | 0 | 0 | 0 | 0 | 0 | 0 | 0 | 0 | 0 | 0 | 0 | 0 | 0 | 0 | 0 | 0 | 0 | 0 | EMI_per_household.kgCO2.ES.Res.HH.Thermal.SH.LPG.SC
Electricity | 0 | 0 | 0 | 0 | 0 | 0 | 0 | 0 | 0 | 0 | 0 | 0 | 0 | 0 | 0 | 0 | 0 | 0 | 0 | 0 | 0 | 0 | 0 | 0 | EMI_per_household.kgCO2.ES.Res.HH.Thermal.SH.LPG.SC.AC.Elec
Water heating | 255.9399 | 246.6772 | 240.0501 | 225.4737 | 217.7899 | 207.8545 | 181.6457 | 170.1826 | 163.368 | 153.32 | 150.6198 | 143.5228 | 134.3077 | 137.7936 | 140.6217 | 137.4421 | 142.982 | 146.0965 | 140.2583 | 125.7771 | 114.9741 | 116.7755 | 126.4776 | 102.1274 | EMI_per_household.kgCO2.ES.Res.HH.Thermal.SH.LPG.WH
Water heating: LPG shd | 297.4684 | 294.586 | 294.0889 | 278.9081 | 278.8621 | 290.7288 | 280.2638 | 284.1633 | 287.4127 | 282.232 | 294.1042 | 297.3236 | 293.1407 | 300.7558 | 300.9816 | 289.872 | 296.5354 | 305.0394 | 301.7083 | 282.7977 | 269.4544 | 281.4337 | 305.4813 | 252.6329 | EMI_per_household.kgCO2.ES.Res.HH.Thermal.SH.LPG.WH.LPG.NoSolar.LPG
Water heating: LPG shd + solar | 34.1122 | 65.4015 | 26.3321 | 14.6591 | 19.2618 | 19.439 | 25.6062 | 21.1552 | 20.0653 | 18.4455 | 19.2381 | 29.5081 | 19.0881 | 12.2918 | 25.524 | 5.0323 | 8.6975 | 16.8123 | 19.6801 | 23.6233 | 18.0637 | 21.6231 | 26.4823 | 16.2339 | EMI_per_household.kgCO2.ES.Res.HH.Thermal.SH.LPG.WH.LPG.Solar
LPG | 34.1122 | 65.4015 | 26.3321 | 14.6591 | 19.2618 | 19.439 | 25.6062 | 21.1552 | 20.0653 | 18.4455 | 19.2381 | 29.5081 | 19.0881 | 12.2918 | 25.524 | 5.0323 | 8.6975 | 16.8123 | 19.6801 | 23.6233 | 18.0637 | 21.6231 | 26.4823 | 16.2339 | EMI_per_household.kgCO2.ES.Res.HH.Thermal.SH.LPG.WH.LPG.Solar.LPG
Solar | 0 | 0 | 0 | 0 | 0 | 0 | 0 | 0 | 0 | 0 | 0 | 0 | 0 | 0 | 0 | 0 | 0 | 0 | 0 | 0 | 0 | 0 | 0 | 0 | EMI_per_household.kgCO2.ES.Res.HH.Thermal.SH.LPG.WH.LPG.Solar.Solar
Water heating: Electric | 0 | 0 | 0 | 0 | 0 | 0 | 0 | 0 | 0 | 0 | 0 | 0 | 0 | 0 | 0 | 0 | 0 | 0 | 0 | 0 | 0 | 0 | 0 | 0 | EMI_per_household.kgCO2.ES.Res.HH.Thermal.SH.LPG.WH.Elc.NoSolar.Elec
Water heating: Electric + solar | 0 | 0 | 0 | 0 | 0 | 0 | 0 | 0 | 0 | 0 | 0 | 0 | 0 | 0 | 0 | 0 | 0 | 0 | 0 | 0 | 0 | 0 | 0 | 0 | EMI_per_household.kgCO2.ES.Res.HH.Thermal.SH.LPG.WH.Elc.Solar
Electricity | 0 | 0 | 0 | 0 | 0 | 0 | 0 | 0 | 0 | 0 | 0 | 0 | 0 | 0 | 0 | 0 | 0 | 0 | 0 | 0 | 0 | 0 | 0 | 0 | EMI_per_household.kgCO2.ES.Res.HH.Thermal.SH.LPG.WH.Elc.Solar.Elec
Solar | 0 | 0 | 0 | 0 | 0 | 0 | 0 | 0 | 0 | 0 | 0 | 0 | 0 | 0 | 0 | 0 | 0 | 0 | 0 | 0 | 0 | 0 | 0 | 0 | EMI_per_household.kgCO2.ES.Res.HH.Thermal.SH.LPG.WH.Elc.Solar.Solar
Cooking | 51.6724 | 51.594 | 52.1873 | 51.8467 | 51.5316 | 50.5015 | 47.7038 | 47.1297 | 46.5027 | 44.9825 | 43.9797 | 42.0506 | 40.6057 | 39.8148 | 39.885 | 39.7926 | 40.5498 | 41.5654 | 42.3564 | 36.0818 | 33.0736 | 34.0746 | 37.3974 | 30.7009 | EMI_per_household.kgCO2.ES.Res.HH.Thermal.SH.LPG.CO
LPG | 160.216 | 164.6449 | 169.7311 | 172.9386 | 177.3577 | 183.8452 | 190.2606 | 197.366 | 199.345 | 195.0809 | 193.4236 | 183.7351 | 177.4594 | 172.8375 | 172.3334 | 175.1175 | 180.234 | 187.3615 | 198.9063 | 179.2079 | 173.4041 | 183.4528 | 205.9118 | 170.6777 | EMI_per_household.kgCO2.ES.Res.HH.Thermal.SH.LPG.CO.LPG.LPG
Electric | 0 | 0 | 0 | 0 | 0 | 0 | 0 | 0 | 0 | 0 | 0 | 0 | 0 | 0 | 0 | 0 | 0 | 0 | 0 | 0 | 0 | 0 | 0 | 0 | EMI_per_household.kgCO2.ES.Res.HH.Thermal.SH.LPG.CO.Elc.Elec
Household type: Diesel oil | 1831.4774 | 1870.3245 | 1841.1731 | 2014.7316 | 2221.0342 | 2241.6325 | 2099.9122 | 2132.2714 | 2111.3265 | 2098.1105 | 2229.6942 | 1939.2328 | 1780.834 | 1708.878 | 1577.2298 | 1720.5674 | 1454.3945 | 1454.5413 | 1590.8042 | 1430.6943 | 1537.4291 | 1506.5354 | 1443.227 | 1411.202 | EMI_per_household.kgCO2.ES.Res.HH.Thermal.SH.Oil
Space heating | 1631.4185 | 1666.5255 | 1646.1294 | 1826.2206 | 2034.575 | 2050.3599 | 1906.7519 | 1934.1651 | 1907.4397 | 1902.5399 | 2035.443 | 1748.9245 | 1605.5857 | 1530.5422 | 1406.4464 | 1544.2738 | 1299.6451 | 1298.7829 | 1428.0833 | 1280.5859 | 1380.9472 | 1351.7341 | 1290.8848 | 1267.421 | EMI_per_household.kgCO2.ES.Res.HH.Thermal.SH.Oil.SH
Diesel oil and liquid biofuels | 1631.4185 | 1666.5255 | 1646.1294 | 1826.2206 | 2034.575 | 2050.3599 | 1906.7519 | 1934.1651 | 1907.4397 | 1902.5399 | 2035.443 | 1748.9245 | 1605.5857 | 1530.5422 | 1406.4464 | 1544.2738 | 1299.6451 | 1298.7829 | 1428.0833 | 1280.5859 | 1380.9472 | 1351.7341 | 1290.8848 | 1267.421 | EMI_per_household.kgCO2.ES.Res.HH.Thermal.SH.Oil.SH.Oil
Electricity | 0 | 0 | 0 | 0 | 0 | 0 | 0 | 0 | 0 | 0 | 0 | 0 | 0 | 0 | 0 | 0 | 0 | 0 | 0 | 0 | 0 | 0 | 0 | 0 | EMI_per_household.kgCO2.ES.Res.HH.Thermal.SH.Oil.SH.Elec
Space cooling | 0 | 0 | 0 | 0 | 0 | 0 | 0 | 0 | 0 | 0 | 0 | 0 | 0 | 0 | 0 | 0 | 0 | 0 | 0 | 0 | 0 | 0 | 0 | 0 | EMI_per_household.kgCO2.ES.Res.HH.Thermal.SH.Oil.SC
Electricity | 0 | 0 | 0 | 0 | 0 | 0 | 0 | 0 | 0 | 0 | 0 | 0 | 0 | 0 | 0 | 0 | 0 | 0 | 0 | 0 | 0 | 0 | 0 | 0 | EMI_per_household.kgCO2.ES.Res.HH.Thermal.SH.Oil.SC.AC.Elec
Water heating | 148.3865 | 153.2211 | 144.0918 | 138.0607 | 136.1765 | 141.457 | 144.9326 | 149.9385 | 156.4417 | 149.7383 | 149.4023 | 147.1931 | 133.7232 | 138.1215 | 130.9681 | 137.1837 | 114.9585 | 114.8466 | 120.6945 | 114.4254 | 123.5993 | 120.927 | 115.2301 | 113.3596 | EMI_per_household.kgCO2.ES.Res.HH.Thermal.SH.Oil.WH
Water heating: GDO shd | 377.344 | 392.2298 | 376.5932 | 369.2608 | 369.7205 | 379.7209 | 376.4856 | 381.1741 | 394.4119 | 378.3545 | 383.9235 | 383.7703 | 358.7566 | 389.1099 | 398.0447 | 463.1417 | 399.172 | 387.7216 | 400.2293 | 371.4637 | 397.2902 | 391.789 | 372.1176 | 353.7577 | EMI_per_household.kgCO2.ES.Res.HH.Thermal.SH.Oil.WH.Oil.NoSolar.Oil
Water heating: GDO shd + solar | 43.1901 | 87.1551 | 33.8483 | 19.44 | 25.5412 | 25.3278 | 34.3794 | 28.0846 | 27.3483 | 24.423 | 24.6756 | 38.386 | 19.5735 | 16.0917 | 34.0556 | 12.0795 | 13.2126 | 20.7316 | 25.6341 | 29.9952 | 27.3738 | 29.7641 | 30.1007 | 23.0517 | EMI_per_household.kgCO2.ES.Res.HH.Thermal.SH.Oil.WH.Oil.Solar
Diesel oil and liquid biofuels | 43.1901 | 87.1551 | 33.8483 | 19.44 | 25.5412 | 25.3278 | 34.3794 | 28.0846 | 27.3483 | 24.423 | 24.6756 | 38.386 | 19.5735 | 16.0917 | 34.0556 | 12.0795 | 13.2126 | 20.7316 | 25.6341 | 29.9952 | 27.3738 | 29.7641 | 30.1007 | 23.0517 | EMI_per_household.kgCO2.ES.Res.HH.Thermal.SH.Oil.WH.Oil.Solar.Oil
Solar | 0 | 0 | 0 | 0 | 0 | 0 | 0 | 0 | 0 | 0 | 0 | 0 | 0 | 0 | 0 | 0 | 0 | 0 | 0 | 0 | 0 | 0 | 0 | 0 | EMI_per_household.kgCO2.ES.Res.HH.Thermal.SH.Oil.WH.Oil.Solar.Solar
Water heating: Electric | 0 | 0 | 0 | 0 | 0 | 0 | 0 | 0 | 0 | 0 | 0 | 0 | 0 | 0 | 0 | 0 | 0 | 0 | 0 | 0 | 0 | 0 | 0 | 0 | EMI_per_household.kgCO2.ES.Res.HH.Thermal.SH.Oil.WH.Elc.NoSolar.Elec
Water heating: Electric + solar | 0 | 0 | 0 | 0 | 0 | 0 | 0 | 0 | 0 | 0 | 0 | 0 | 0 | 0 | 0 | 0 | 0 | 0 | 0 | 0 | 0 | 0 | 0 | 0 | EMI_per_household.kgCO2.ES.Res.HH.Thermal.SH.Oil.WH.Elc.Solar
Electricity | 0 | 0 | 0 | 0 | 0 | 0 | 0 | 0 | 0 | 0 | 0 | 0 | 0 | 0 | 0 | 0 | 0 | 0 | 0 | 0 | 0 | 0 | 0 | 0 | EMI_per_household.kgCO2.ES.Res.HH.Thermal.SH.Oil.WH.Elc.Solar.Elec
Solar | 0 | 0 | 0 | 0 | 0 | 0 | 0 | 0 | 0 | 0 | 0 | 0 | 0 | 0 | 0 | 0 | 0 | 0 | 0 | 0 | 0 | 0 | 0 | 0 | EMI_per_household.kgCO2.ES.Res.HH.Thermal.SH.Oil.WH.Elc.Solar.Solar
Cooking | 51.6724 | 50.5779 | 50.9519 | 50.4503 | 50.2828 | 49.8156 | 48.2277 | 48.1679 | 47.445 | 45.8323 | 44.8489 | 43.1153 | 41.5252 | 40.2143 | 39.8153 | 39.1099 | 39.7909 | 40.9119 | 42.0264 | 35.683 | 32.8826 | 33.8742 | 37.1121 | 30.4213 | EMI_per_household.kgCO2.ES.Res.HH.Thermal.SH.Oil.CO
LPG | 160.216 | 164.5737 | 169.5865 | 172.7268 | 177.1545 | 183.7176 | 190.2717 | 197.45 | 199.4123 | 195.0677 | 193.3446 | 183.6147 | 177.3713 | 172.7911 | 172.2912 | 175.0569 | 180.1701 | 187.4562 | 199.1925 | 179.4022 | 173.6811 | 183.7625 | 206.1525 | 170.6842 | EMI_per_household.kgCO2.ES.Res.HH.Thermal.SH.Oil.CO.LPG.LPG
Electric | 0 | 0 | 0 | 0 | 0 | 0 | 0 | 0 | 0 | 0 | 0 | 0 | 0 | 0 | 0 | 0 | 0 | 0 | 0 | 0 | 0 | 0 | 0 | 0 | EMI_per_household.kgCO2.ES.Res.HH.Thermal.SH.Oil.CO.Elc.Elec
Household type: Gas | 1419.4222 | 1511.9955 | 1572.3961 | 1679.8773 | 1636.0389 | 1673.2678 | 1788.0633 | 1762.8151 | 1614.9894 | 1625.3492 | 1833.4177 | 1481.4521 | 1558.0528 | 1456.6123 | 1384.057 | 1471.2982 | 1371.5909 | 1287.8154 | 1347.1476 | 1255.0985 | 1264.5185 | 1380.5434 | 1221.3599 | 1167.4006 | EMI_per_household.kgCO2.ES.Res.HH.Thermal.SH.Gas
Space heating | 1056.6329 | 1119.3531 | 1177.9351 | 1283.0841 | 1273.0109 | 1300.954 | 1370.96 | 1347.5429 | 1219.9647 | 1243.5777 | 1425.2362 | 1126.8857 | 1178.5223 | 1089.329 | 1019.0742 | 1079.1701 | 955.9446 | 897.9492 | 959.1335 | 882.7243 | 890.1255 | 951.4824 | 838.6452 | 809.6155 | EMI_per_household.kgCO2.ES.Res.HH.Thermal.SH.Gas.SH
Natural gas and biogas | 1056.6329 | 1119.3531 | 1177.9351 | 1283.0841 | 1273.0109 | 1300.954 | 1370.96 | 1347.5429 | 1219.9647 | 1243.5777 | 1425.2362 | 1126.8857 | 1178.5223 | 1089.329 | 1019.0742 | 1079.1701 | 955.9446 | 897.9492 | 959.1335 | 882.7243 | 890.1255 | 951.4824 | 838.6452 | 809.6155 | EMI_per_household.kgCO2.ES.Res.HH.Thermal.SH.Gas.SH.Gas
Electricity | 0 | 0 | 0 | 0 | 0 | 0 | 0 | 0 | 0 | 0 | 0 | 0 | 0 | 0 | 0 | 0 | 0 | 0 | 0 | 0 | 0 | 0 | 0 | 0 | EMI_per_household.kgCO2.ES.Res.HH.Thermal.SH.Gas.SH.Elec
Space cooling | 0 | 0 | 0 | 0 | 0 | 0 | 0 | 0 | 0 | 0 | 0 | 0 | 0 | 0 | 0 | 0 | 0 | 0 | 0 | 0 | 0 | 0 | 0 | 0 | EMI_per_household.kgCO2.ES.Res.HH.Thermal.SH.Gas.SC
Electricity | 0 | 0 | 0 | 0 | 0 | 0 | 0 | 0 | 0 | 0 | 0 | 0 | 0 | 0 | 0 | 0 | 0 | 0 | 0 | 0 | 0 | 0 | 0 | 0 | EMI_per_household.kgCO2.ES.Res.HH.Thermal.SH.Gas.SC.AC.Elec
Water heating | 257.2679 | 273.3326 | 271.5191 | 264.5329 | 242.1051 | 247.3827 | 264.5838 | 264.6579 | 251.7463 | 241.1862 | 268.2401 | 238.2816 | 254.8013 | 257.2683 | 252.4307 | 263.9987 | 279.2932 | 262.2692 | 254.8794 | 250.2605 | 250.5478 | 287.7664 | 249.586 | 230.538 | EMI_per_household.kgCO2.ES.Res.HH.Thermal.SH.Gas.WH
Water heating: NGS shd | 264.0041 | 280.3691 | 273.6538 | 271.7449 | 250.1514 | 249.8831 | 270.2529 | 270.0528 | 261.6895 | 250.1129 | 282.3186 | 255.0236 | 267.4118 | 264.5371 | 259.0289 | 268.9515 | 286.5666 | 271.5929 | 271.3639 | 265.6436 | 263.5514 | 291.0382 | 252.0153 | 242.7692 | EMI_per_household.kgCO2.ES.Res.HH.Thermal.SH.Gas.WH.Gas.NoSolar.Gas
Water heating: NGS shd + solar | 30.148 | 62.74 | 24.6345 | 14.3468 | 17.182 | 16.5519 | 24.6301 | 19.8909 | 17.8252 | 15.7595 | 18.5954 | 25.9398 | 17.6895 | 10.5922 | 21.4925 | 4.975 | 9.2874 | 14.9457 | 17.6522 | 22.2182 | 18.1737 | 23.2381 | 21.1068 | 16.0762 | EMI_per_household.kgCO2.ES.Res.HH.Thermal.SH.Gas.WH.Gas.Solar
Natural gas and biogas | 30.148 | 62.74 | 24.6345 | 14.3468 | 17.182 | 16.5519 | 24.6301 | 19.8909 | 17.8252 | 15.7595 | 18.5954 | 25.9398 | 17.6895 | 10.5922 | 21.4925 | 4.975 | 9.2874 | 14.9457 | 17.6522 | 22.2182 | 18.1737 | 23.2381 | 21.1068 | 16.0762 | EMI_per_household.kgCO2.ES.Res.HH.Thermal.SH.Gas.WH.Gas.Solar.Gas
Solar | 0 | 0 | 0 | 0 | 0 | 0 | 0 | 0 | 0 | 0 | 0 | 0 | 0 | 0 | 0 | 0 | 0 | 0 | 0 | 0 | 0 | 0 | 0 | 0 | EMI_per_household.kgCO2.ES.Res.HH.Thermal.SH.Gas.WH.Gas.Solar.Solar
Water heating: Electric | 0 | 0 | 0 | 0 | 0 | 0 | 0 | 0 | 0 | 0 | 0 | 0 | 0 | 0 | 0 | 0 | 0 | 0 | 0 | 0 | 0 | 0 | 0 | 0 | EMI_per_household.kgCO2.ES.Res.HH.Thermal.SH.Gas.WH.Elc.NoSolar.Elec
Water heating: Electric + solar | 0 | 0 | 0 | 0 | 0 | 0 | 0 | 0 | 0 | 0 | 0 | 0 | 0 | 0 | 0 | 0 | 0 | 0 | 0 | 0 | 0 | 0 | 0 | 0 | EMI_per_household.kgCO2.ES.Res.HH.Thermal.SH.Gas.WH.Elc.Solar
Electricity | 0 | 0 | 0 | 0 | 0 | 0 | 0 | 0 | 0 | 0 | 0 | 0 | 0 | 0 | 0 | 0 | 0 | 0 | 0 | 0 | 0 | 0 | 0 | 0 | EMI_per_household.kgCO2.ES.Res.HH.Thermal.SH.Gas.WH.Elc.Solar.Elec
Solar | 0 | 0 | 0 | 0 | 0 | 0 | 0 | 0 | 0 | 0 | 0 | 0 | 0 | 0 | 0 | 0 | 0 | 0 | 0 | 0 | 0 | 0 | 0 | 0 | EMI_per_household.kgCO2.ES.Res.HH.Thermal.SH.Gas.WH.Elc.Solar.Solar
Cooking | 105.5213 | 119.3098 | 122.9419 | 132.2603 | 120.923 | 124.9311 | 152.5195 | 150.6143 | 143.2785 | 140.5853 | 139.9414 | 116.2847 | 124.7293 | 110.015 | 112.5522 | 128.1293 | 136.3531 | 127.597 | 133.1347 | 122.1137 | 123.8452 | 141.2946 | 133.1287 | 127.2471 | EMI_per_household.kgCO2.ES.Res.HH.Thermal.SH.Gas.CO
Natural gas | 132.8907 | 149.7804 | 150.5634 | 163.7452 | 149.8598 | 150.6282 | 185.4411 | 182.5173 | 177.4852 | 175.0897 | 181.6458 | 154.9079 | 163.9529 | 141.4572 | 144.4974 | 155.9918 | 167.8727 | 161.9068 | 175.0189 | 161.4838 | 161.2989 | 174.4616 | 159.0609 | 156.3754 | EMI_per_household.kgCO2.ES.Res.HH.Thermal.SH.Gas.CO.Gas.Gas
Electric | 0 | 0 | 0 | 0 | 0 | 0 | 0 | 0 | 0 | 0 | 0 | 0 | 0 | 0 | 0 | 0 | 0 | 0 | 0 | 0 | 0 | 0 | 0 | 0 | EMI_per_household.kgCO2.ES.Res.HH.Thermal.SH.Gas.CO.Elc.Elec
Household type: Biomass | 287.035 | 272.6991 | 265.9945 | 251.252 | 243.464 | 231.5736 | 203.8578 | 189.2695 | 177.7076 | 165.8889 | 165.8566 | 164.6402 | 160.045 | 164.5469 | 167.4921 | 164.8676 | 171.8571 | 177.3961 | 173.1136 | 147.4285 | 133.5182 | 135.4611 | 146.9249 | 119.7077 | EMI_per_household.kgCO2.ES.Res.HH.Thermal.SH.Biomass
Space heating | 0 | 0 | 0 | 0 | 0 | 0 | 0 | 0 | 0 | 0 | 0 | 0 | 0 | 0 | 0 | 0 | 0 | 0 | 0 | 0 | 0 | 0 | 0 | 0 | EMI_per_household.kgCO2.ES.Res.HH.Thermal.SH.Biomass.SH
Biomass and waste | 0 | 0 | 0 | 0 | 0 | 0 | 0 | 0 | 0 | 0 | 0 | 0 | 0 | 0 | 0 | 0 | 0 | 0 | 0 | 0 | 0 | 0 | 0 | 0 | EMI_per_household.kgCO2.ES.Res.HH.Thermal.SH.Biomass.SH.Biomass
Electricity | 0 | 0 | 0 | 0 | 0 | 0 | 0 | 0 | 0 | 0 | 0 | 0 | 0 | 0 | 0 | 0 | 0 | 0 | 0 | 0 | 0 | 0 | 0 | 0 | EMI_per_household.kgCO2.ES.Res.HH.Thermal.SH.Biomass.SH.Elec
Space cooling | 0 | 0 | 0 | 0 | 0 | 0 | 0 | 0 | 0 | 0 | 0 | 0 | 0 | 0 | 0 | 0 | 0 | 0 | 0 | 0 | 0 | 0 | 0 | 0 | EMI_per_household.kgCO2.ES.Res.HH.Thermal.SH.Biomass.SC
Electricity | 0 | 0 | 0 | 0 | 0 | 0 | 0 | 0 | 0 | 0 | 0 | 0 | 0 | 0 | 0 | 0 | 0 | 0 | 0 | 0 | 0 | 0 | 0 | 0 | EMI_per_household.kgCO2.ES.Res.HH.Thermal.SH.Biomass.SC.AC.Elec
Water heating | 239.9916 | 226.6889 | 219.6462 | 205.394 | 197.9183 | 187.0357 | 161.9236 | 147.8376 | 136.9799 | 125.7931 | 125.7001 | 125.0133 | 121.4369 | 126.9404 | 129.959 | 127.2421 | 133.3413 | 137.8639 | 132.8901 | 114.3099 | 103.3741 | 104.4343 | 112.7264 | 91.4396 | EMI_per_household.kgCO2.ES.Res.HH.Thermal.SH.Biomass.WH
Water heating: BMS shd | 0 | 0 | 0 | 0 | 0 | 0 | 0 | 0 | 0 | 0 | 0 | 0 | 0 | 0 | 0 | 0 | 0 | 0 | 0 | 0 | 0 | 0 | 0 | 0 | EMI_per_household.kgCO2.ES.Res.HH.Thermal.SH.Biomass.WH.Biomass.NoSolar.Biomass
Water heating: BMS shd + solar | 0 | 0 | 0 | 0 | 0 | 0 | 0 | 0 | 0 | 0 | 0 | 0 | 0 | 0 | 0 | 0 | 0 | 0 | 0 | 0 | 0 | 0 | 0 | 0 | EMI_per_household.kgCO2.ES.Res.HH.Thermal.SH.Biomass.WH.Biomass.Solar
Biomass and waste | 0 | 0 | 0 | 0 | 0 | 0 | 0 | 0 | 0 | 0 | 0 | 0 | 0 | 0 | 0 | 0 | 0 | 0 | 0 | 0 | 0 | 0 | 0 | 0 | EMI_per_household.kgCO2.ES.Res.HH.Thermal.SH.Biomass.WH.Biomass.Solar.Biomass
Solar | 0 | 0 | 0 | 0 | 0 | 0 | 0 | 0 | 0 | 0 | 0 | 0 | 0 | 0 | 0 | 0 | 0 | 0 | 0 | 0 | 0 | 0 | 0 | 0 | EMI_per_household.kgCO2.ES.Res.HH.Thermal.SH.Biomass.WH.Biomass.Solar.Solar
Water heating: LPG | 297.4684 | 294.1876 | 293.6764 | 278.5703 | 278.6268 | 290.4232 | 279.8754 | 283.6071 | 286.3294 | 280.1472 | 291.5093 | 294.3267 | 291.1554 | 300.0748 | 299.3851 | 290.0094 | 299.1743 | 309.4533 | 306.5049 | 284.5011 | 269.9713 | 280.9187 | 304.674 | 252.1169 | EMI_per_household.kgCO2.ES.Res.HH.Thermal.SH.Biomass.WH.LPG.NoSolar.LPG
Water heating: LPG + solar | 34.1122 | 65.4015 | 26.3295 | 14.657 | 19.2596 | 19.4247 | 25.5701 | 21.0759 | 19.9468 | 18.2938 | 19.0956 | 29.3451 | 19.0266 | 12.2639 | 25.3599 | 5.053 | 8.805 | 17.0507 | 19.9612 | 23.8844 | 18.1446 | 21.566 | 26.3938 | 16.1956 | EMI_per_household.kgCO2.ES.Res.HH.Thermal.SH.Biomass.WH.LPG.Solar
LPG | 34.1122 | 65.4015 | 26.3295 | 14.657 | 19.2596 | 19.4247 | 25.5701 | 21.0759 | 19.9468 | 18.2938 | 19.0956 | 29.3451 | 19.0266 | 12.2639 | 25.3599 | 5.053 | 8.805 | 17.0507 | 19.9612 | 23.8844 | 18.1446 | 21.566 | 26.3938 | 16.1956 | EMI_per_household.kgCO2.ES.Res.HH.Thermal.SH.Biomass.WH.LPG.Solar.LPG
Solar | 0 | 0 | 0 | 0 | 0 | 0 | 0 | 0 | 0 | 0 | 0 | 0 | 0 | 0 | 0 | 0 | 0 | 0 | 0 | 0 | 0 | 0 | 0 | 0 | EMI_per_household.kgCO2.ES.Res.HH.Thermal.SH.Biomass.WH.LPG.Solar.Solar
Water heating: Electric | 0 | 0 | 0 | 0 | 0 | 0 | 0 | 0 | 0 | 0 | 0 | 0 | 0 | 0 | 0 | 0 | 0 | 0 | 0 | 0 | 0 | 0 | 0 | 0 | EMI_per_household.kgCO2.ES.Res.HH.Thermal.SH.Biomass.WH.Elc.NoSolar.Elec
Water heating: Electric + solar | 0 | 0 | 0 | 0 | 0 | 0 | 0 | 0 | 0 | 0 | 0 | 0 | 0 | 0 | 0 | 0 | 0 | 0 | 0 | 0 | 0 | 0 | 0 | 0 | EMI_per_household.kgCO2.ES.Res.HH.Thermal.SH.Biomass.WH.Elc.Solar
Electricity | 0 | 0 | 0 | 0 | 0 | 0 | 0 | 0 | 0 | 0 | 0 | 0 | 0 | 0 | 0 | 0 | 0 | 0 | 0 | 0 | 0 | 0 | 0 | 0 | EMI_per_household.kgCO2.ES.Res.HH.Thermal.SH.Biomass.WH.Elc.Solar.Elec
Solar | 0 | 0 | 0 | 0 | 0 | 0 | 0 | 0 | 0 | 0 | 0 | 0 | 0 | 0 | 0 | 0 | 0 | 0 | 0 | 0 | 0 | 0 | 0 | 0 | EMI_per_household.kgCO2.ES.Res.HH.Thermal.SH.Biomass.WH.Elc.Solar.Solar
Cooking | 47.0435 | 46.0102 | 46.3484 | 45.858 | 45.5457 | 44.5378 | 41.9343 | 41.4319 | 40.7276 | 40.0958 | 40.1564 | 39.6269 | 38.6081 | 37.6065 | 37.533 | 37.6255 | 38.5158 | 39.5322 | 40.2235 | 33.1186 | 30.1441 | 31.0268 | 34.1985 | 28.2681 | EMI_per_household.kgCO2.ES.Res.HH.Thermal.SH.Biomass.CO
Biomass | 0 | 0 | 0 | 0 | 0 | 0 | 0 | 0 | 0 | 0 | 0 | 0 | 0 | 0 | 0 | 0 | 0 | 0 | 0 | 0 | 0 | 0 | 0 | 0 | EMI_per_household.kgCO2.ES.Res.HH.Thermal.SH.Biomass.CO.Biomass.Biomass
LPG | 160.216 | 164.5828 | 169.6655 | 172.8805 | 177.3152 | 183.7893 | 190.2076 | 197.3011 | 199.2134 | 194.8503 | 193.193 | 183.5412 | 177.367 | 172.8229 | 172.3204 | 175.1396 | 180.3813 | 187.716 | 199.388 | 179.0861 | 173.0389 | 182.8942 | 205.3405 | 170.3787 | EMI_per_household.kgCO2.ES.Res.HH.Thermal.SH.Biomass.CO.LPG.LPG
Electric | 0 | 0 | 0 | 0 | 0 | 0 | 0 | 0 | 0 | 0 | 0 | 0 | 0 | 0 | 0 | 0 | 0 | 0 | 0 | 0 | 0 | 0 | 0 | 0 | EMI_per_household.kgCO2.ES.Res.HH.Thermal.SH.Biomass.CO.Elc.Elec
Household type: Geothermal | 51.475 | 51.005 | 51.9145 | 51.3956 | 51.6096 | 51.5063 | 48.0242 | 47.4444 | 45.5605 | 44.5784 | 43.971 | 44.0061 | 38.6387 | 36.0429 | 33.6077 | 32.7438 | 32.2976 | 33.2611 | 35.6485 | 30.1304 | 28.4853 | 29.0446 | 29.6221 | 23.5529 | EMI_per_household.kgCO2.ES.Res.HH.Thermal.SH.Geo
Space heating | 0 | 0 | 0 | 0 | 0 | 0 | 0 | 0 | 0 | 0 | 0 | 0 | 0 | 0 | 0 | 0 | 0 | 0 | 0 | 0 | 0 | 0 | 0 | 0 | EMI_per_household.kgCO2.ES.Res.HH.Thermal.SH.Geo.SH
Geothermal | 0 | 0 | 0 | 0 | 0 | 0 | 0 | 0 | 0 | 0 | 0 | 0 | 0 | 0 | 0 | 0 | 0 | 0 | 0 | 0 | 0 | 0 | 0 | 0 | EMI_per_household.kgCO2.ES.Res.HH.Thermal.SH.Geo.SH.Geo
Electricity | 0 | 0 | 0 | 0 | 0 | 0 | 0 | 0 | 0 | 0 | 0 | 0 | 0 | 0 | 0 | 0 | 0 | 0 | 0 | 0 | 0 | 0 | 0 | 0 | EMI_per_household.kgCO2.ES.Res.HH.Thermal.SH.Geo.SH.Elec
Space cooling | 0 | 0 | 0 | 0 | 0 | 0 | 0 | 0 | 0 | 0 | 0 | 0 | 0 | 0 | 0 | 0 | 0 | 0 | 0 | 0 | 0 | 0 | 0 | 0 | EMI_per_household.kgCO2.ES.Res.HH.Thermal.SH.Geo.SC
Electricity | 0 | 0 | 0 | 0 | 0 | 0 | 0 | 0 | 0 | 0 | 0 | 0 | 0 | 0 | 0 | 0 | 0 | 0 | 0 | 0 | 0 | 0 | 0 | 0 | EMI_per_household.kgCO2.ES.Res.HH.Thermal.SH.Geo.SC.AC.Elec
Water heating | 0 | 0 | 0 | 0 | 0 | 0 | 0 | 0 | 0 | 0 | 0 | 0 | 0 | 0 | 0 | 0 | 0 | 0 | 0 | 0 | 0 | 0 | 0 | 0 | EMI_per_household.kgCO2.ES.Res.HH.Thermal.SH.Geo.WH
Water heating: GEO shd | 0 | 0 | 0 | 0 | 0 | 0 | 0 | 0 | 0 | 0 | 0 | 0 | 0 | 0 | 0 | 0 | 0 | 0 | 0 | 0 | 0 | 0 | 0 | 0 | EMI_per_household.kgCO2.ES.Res.HH.Thermal.SH.Geo.WH.Geo.NoSolar.Geo
Water heating: GEO shd + solar | 0 | 0 | 0 | 0 | 0 | 0 | 0 | 0 | 0 | 0 | 0 | 0 | 0 | 0 | 0 | 0 | 0 | 0 | 0 | 0 | 0 | 0 | 0 | 0 | EMI_per_household.kgCO2.ES.Res.HH.Thermal.SH.Geo.WH.Geo.Solar
Geothermal | 0 | 0 | 0 | 0 | 0 | 0 | 0 | 0 | 0 | 0 | 0 | 0 | 0 | 0 | 0 | 0 | 0 | 0 | 0 | 0 | 0 | 0 | 0 | 0 | EMI_per_household.kgCO2.ES.Res.HH.Thermal.SH.Geo.WH.Geo.Solar.Geo
Solar | 0 | 0 | 0 | 0 | 0 | 0 | 0 | 0 | 0 | 0 | 0 | 0 | 0 | 0 | 0 | 0 | 0 | 0 | 0 | 0 | 0 | 0 | 0 | 0 | EMI_per_household.kgCO2.ES.Res.HH.Thermal.SH.Geo.WH.Geo.Solar.Solar
Water heating: Electric | 0 | 0 | 0 | 0 | 0 | 0 | 0 | 0 | 0 | 0 | 0 | 0 | 0 | 0 | 0 | 0 | 0 | 0 | 0 | 0 | 0 | 0 | 0 | 0 | EMI_per_household.kgCO2.ES.Res.HH.Thermal.SH.Geo.WH.Elc.NoSolar.Elec
Water heating: Electric + solar | 0 | 0 | 0 | 0 | 0 | 0 | 0 | 0 | 0 | 0 | 0 | 0 | 0 | 0 | 0 | 0 | 0 | 0 | 0 | 0 | 0 | 0 | 0 | 0 | EMI_per_household.kgCO2.ES.Res.HH.Thermal.SH.Geo.WH.Elc.Solar
Electricity | 0 | 0 | 0 | 0 | 0 | 0 | 0 | 0 | 0 | 0 | 0 | 0 | 0 | 0 | 0 | 0 | 0 | 0 | 0 | 0 | 0 | 0 | 0 | 0 | EMI_per_household.kgCO2.ES.Res.HH.Thermal.SH.Geo.WH.Elc.Solar.Elec
Solar | 0 | 0 | 0 | 0 | 0 | 0 | 0 | 0 | 0 | 0 | 0 | 0 | 0 | 0 | 0 | 0 | 0 | 0 | 0 | 0 | 0 | 0 | 0 | 0 | EMI_per_household.kgCO2.ES.Res.HH.Thermal.SH.Geo.WH.Elc.Solar.Solar
Cooking | 51.475 | 51.005 | 51.9145 | 51.3956 | 51.6096 | 51.5063 | 48.0242 | 47.4444 | 45.5605 | 44.5784 | 43.971 | 44.0061 | 38.6387 | 36.0429 | 33.6077 | 32.7438 | 32.2976 | 33.2611 | 35.6485 | 30.1304 | 28.4853 | 29.0446 | 29.6221 | 23.5529 | EMI_per_household.kgCO2.ES.Res.HH.Thermal.SH.Geo.CO
LPG | 160.216 | 164.5762 | 169.636 | 172.8762 | 177.3038 | 183.8241 | 190.2497 | 197.3685 | 199.3273 | 195.0304 | 193.2891 | 183.6407 | 177.4225 | 172.8589 | 172.3287 | 175.1079 | 180.1486 | 187.4714 | 198.9682 | 179.2761 | 173.8334 | 184.2042 | 206.5085 | 171.1047 | EMI_per_household.kgCO2.ES.Res.HH.Thermal.SH.Geo.CO.LPG.LPG
Electric | 0 | 0 | 0 | 0 | 0 | 0 | 0 | 0 | 0 | 0 | 0 | 0 | 0 | 0 | 0 | 0 | 0 | 0 | 0 | 0 | 0 | 0 | 0 | 0 | EMI_per_household.kgCO2.ES.Res.HH.Thermal.SH.Geo.CO.Elc.Elec
Household type: Distributed heat | 0 | 0 | 0 | 0 | 0 | 0 | 0 | 0 | 0 | 0 | 0 | 0 | 0 | 0 | 0 | 0 | 0 | 0 | 0 | 0 | 0 | 0 | 0 | 0 | EMI_per_household.kgCO2.ES.Res.HH.Thermal.SH.DistrHeat
Space heating | 0 | 0 | 0 | 0 | 0 | 0 | 0 | 0 | 0 | 0 | 0 | 0 | 0 | 0 | 0 | 0 | 0 | 0 | 0 | 0 | 0 | 0 | 0 | 0 | EMI_per_household.kgCO2.ES.Res.HH.Thermal.SH.DistrHeat.SH
Distributed heat | 0 | 0 | 0 | 0 | 0 | 0 | 0 | 0 | 0 | 0 | 0 | 0 | 0 | 0 | 0 | 0 | 0 | 0 | 0 | 0 | 0 | 0 | 0 | 0 | EMI_per_household.kgCO2.ES.Res.HH.Thermal.SH.DistrHeat.SH.Steam_Distr
Electricity | 0 | 0 | 0 | 0 | 0 | 0 | 0 | 0 | 0 | 0 | 0 | 0 | 0 | 0 | 0 | 0 | 0 | 0 | 0 | 0 | 0 | 0 | 0 | 0 | EMI_per_household.kgCO2.ES.Res.HH.Thermal.SH.DistrHeat.SH.Elec
Space cooling | 0 | 0 | 0 | 0 | 0 | 0 | 0 | 0 | 0 | 0 | 0 | 0 | 0 | 0 | 0 | 0 | 0 | 0 | 0 | 0 | 0 | 0 | 0 | 0 | EMI_per_household.kgCO2.ES.Res.HH.Thermal.SH.DistrHeat.SC
Electricity | 0 | 0 | 0 | 0 | 0 | 0 | 0 | 0 | 0 | 0 | 0 | 0 | 0 | 0 | 0 | 0 | 0 | 0 | 0 | 0 | 0 | 0 | 0 | 0 | EMI_per_household.kgCO2.ES.Res.HH.Thermal.SH.DistrHeat.SC.AC.Elec
Water heating | 0 | 0 | 0 | 0 | 0 | 0 | 0 | 0 | 0 | 0 | 0 | 0 | 0 | 0 | 0 | 0 | 0 | 0 | 0 | 0 | 0 | 0 | 0 | 0 | EMI_per_household.kgCO2.ES.Res.HH.Thermal.SH.DistrHeat.WH
Water heating: DHE shd | 0 | 0 | 0 | 0 | 0 | 0 | 0 | 0 | 0 | 0 | 0 | 0 | 0 | 0 | 0 | 0 | 0 | 0 | 0 | 0 | 0 | 0 | 0 | 0 | EMI_per_household.kgCO2.ES.Res.HH.Thermal.SH.DistrHeat.WH.DistrHeat.NoSolar.Steam_Distr
Water heating: DHE shd + solar | 0 | 0 | 0 | 0 | 0 | 0 | 0 | 0 | 0 | 0 | 0 | 0 | 0 | 0 | 0 | 0 | 0 | 0 | 0 | 0 | 0 | 0 | 0 | 0 | EMI_per_household.kgCO2.ES.Res.HH.Thermal.SH.DistrHeat.WH.DistrHeat.Solar
Distributed heat | 0 | 0 | 0 | 0 | 0 | 0 | 0 | 0 | 0 | 0 | 0 | 0 | 0 | 0 | 0 | 0 | 0 | 0 | 0 | 0 | 0 | 0 | 0 | 0 | EMI_per_household.kgCO2.ES.Res.HH.Thermal.SH.DistrHeat.WH.DistrHeat.Solar.Steam_Distr
Solar | 0 | 0 | 0 | 0 | 0 | 0 | 0 | 0 | 0 | 0 | 0 | 0 | 0 | 0 | 0 | 0 | 0 | 0 | 0 | 0 | 0 | 0 | 0 | 0 | EMI_per_household.kgCO2.ES.Res.HH.Thermal.SH.DistrHeat.WH.DistrHeat.Solar.Solar
Water heating: Electric | 0 | 0 | 0 | 0 | 0 | 0 | 0 | 0 | 0 | 0 | 0 | 0 | 0 | 0 | 0 | 0 | 0 | 0 | 0 | 0 | 0 | 0 | 0 | 0 | EMI_per_household.kgCO2.ES.Res.HH.Thermal.SH.DistrHeat.WH.Elc.NoSolar.Elec
Water heating: Electric + solar | 0 | 0 | 0 | 0 | 0 | 0 | 0 | 0 | 0 | 0 | 0 | 0 | 0 | 0 | 0 | 0 | 0 | 0 | 0 | 0 | 0 | 0 | 0 | 0 | EMI_per_household.kgCO2.ES.Res.HH.Thermal.SH.DistrHeat.WH.Elc.Solar
Electricity | 0 | 0 | 0 | 0 | 0 | 0 | 0 | 0 | 0 | 0 | 0 | 0 | 0 | 0 | 0 | 0 | 0 | 0 | 0 | 0 | 0 | 0 | 0 | 0 | EMI_per_household.kgCO2.ES.Res.HH.Thermal.SH.DistrHeat.WH.Elc.Solar.Elec
Solar | 0 | 0 | 0 | 0 | 0 | 0 | 0 | 0 | 0 | 0 | 0 | 0 | 0 | 0 | 0 | 0 | 0 | 0 | 0 | 0 | 0 | 0 | 0 | 0 | EMI_per_household.kgCO2.ES.Res.HH.Thermal.SH.DistrHeat.WH.Elc.Solar.Solar
Cooking | 0 | 0 | 0 | 0 | 0 | 0 | 0 | 0 | 0 | 0 | 0 | 0 | 0 | 0 | 0 | 0 | 0 | 0 | 0 | 0 | 0 | 0 | 0 | 0 | EMI_per_household.kgCO2.ES.Res.HH.Thermal.SH.DistrHeat.CO
LPG | 0 | 0 | 0 | 0 | 0 | 0 | 0 | 0 | 0 | 0 | 0 | 0 | 0 | 0 | 0 | 0 | 0 | 0 | 0 | 0 | 0 | 0 | 0 | 0 | EMI_per_household.kgCO2.ES.Res.HH.Thermal.SH.DistrHeat.CO.LPG.LPG
Electric | 0 | 0 | 0 | 0 | 0 | 0 | 0 | 0 | 0 | 0 | 0 | 0 | 0 | 0 | 0 | 0 | 0 | 0 | 0 | 0 | 0 | 0 | 0 | 0 | EMI_per_household.kgCO2.ES.Res.HH.Thermal.SH.DistrHeat.CO.Elc.Elec
Household type: Advanced electric heating | 307.6121 | 269.0047 | 260.1366 | 252.2713 | 247.8927 | 237.8911 | 220.0597 | 210.5381 | 200.0227 | 187.0247 | 186.289 | 182.3355 | 175.5084 | 179.3553 | 181.9764 | 175.0038 | 179.1993 | 182.8798 | 178.0239 | 155.588 | 144.5744 | 149.0346 | 162.0747 | 131.3442 | EMI_per_household.kgCO2.ES.Res.HH.Thermal.SH.AdvElc
Space heating | 0 | 0 | 0 | 0 | 0 | 0 | 0 | 0 | 0 | 0 | 0 | 0 | 0 | 0 | 0 | 0 | 0 | 0 | 0 | 0 | 0 | 0 | 0 | 0 | EMI_per_household.kgCO2.ES.Res.HH.Thermal.SH.AdvElc.SH
Electricity | 0 | 0 | 0 | 0 | 0 | 0 | 0 | 0 | 0 | 0 | 0 | 0 | 0 | 0 | 0 | 0 | 0 | 0 | 0 | 0 | 0 | 0 | 0 | 0 | EMI_per_household.kgCO2.ES.Res.HH.Thermal.SH.AdvElc.SH.Elec
Space cooling | 0 | 0 | 0 | 0 | 0 | 0 | 0 | 0 | 0 | 0 | 0 | 0 | 0 | 0 | 0 | 0 | 0 | 0 | 0 | 0 | 0 | 0 | 0 | 0 | EMI_per_household.kgCO2.ES.Res.HH.Thermal.SH.AdvElc.SC
Electricity | 0 | 0 | 0 | 0 | 0 | 0 | 0 | 0 | 0 | 0 | 0 | 0 | 0 | 0 | 0 | 0 | 0 | 0 | 0 | 0 | 0 | 0 | 0 | 0 | EMI_per_household.kgCO2.ES.Res.HH.Thermal.SH.AdvElc.SC.AC.Elec
Water heating | 255.9392 | 222.4539 | 213.0275 | 205.1903 | 200.2748 | 190.5362 | 173.8734 | 164.2466 | 154.6647 | 142.9374 | 142.3496 | 139.6206 | 134.2251 | 139.3319 | 142.3179 | 136.3797 | 140.0633 | 142.5001 | 136.6938 | 120.6085 | 112.0127 | 115.2408 | 125.0225 | 100.8717 | EMI_per_household.kgCO2.ES.Res.HH.Thermal.SH.AdvElc.WH
Water heating: LPG | 297.4684 | 292.1803 | 289.9152 | 274.0719 | 274.2501 | 286.8111 | 278.4007 | 283.3647 | 286.4067 | 280.6968 | 292.0421 | 295.2417 | 292.4385 | 301.1748 | 296.2044 | 282.1789 | 286.2403 | 294.7349 | 292.9426 | 275.8949 | 266.1493 | 280.0561 | 304.2414 | 251.7288 | EMI_per_household.kgCO2.ES.Res.HH.Thermal.SH.AdvElc.WH.LPG.NoSolar.LPG
Water heating: LPG + solar | 34.1122 | 65.4015 | 26.1232 | 14.3917 | 18.9313 | 19.1732 | 25.4352 | 21.0776 | 19.986 | 18.3505 | 19.1408 | 29.4129 | 19.0962 | 12.2947 | 25.0496 | 4.8781 | 8.4288 | 16.3831 | 19.2605 | 23.163 | 17.8525 | 21.5134 | 26.3792 | 16.1971 | EMI_per_household.kgCO2.ES.Res.HH.Thermal.SH.AdvElc.WH.LPG.Solar
LPG | 34.1122 | 65.4015 | 26.1232 | 14.3917 | 18.9313 | 19.1732 | 25.4352 | 21.0776 | 19.986 | 18.3505 | 19.1408 | 29.4129 | 19.0962 | 12.2947 | 25.0496 | 4.8781 | 8.4288 | 16.3831 | 19.2605 | 23.163 | 17.8525 | 21.5134 | 26.3792 | 16.1971 | EMI_per_household.kgCO2.ES.Res.HH.Thermal.SH.AdvElc.WH.LPG.Solar.LPG
Solar | 0 | 0 | 0 | 0 | 0 | 0 | 0 | 0 | 0 | 0 | 0 | 0 | 0 | 0 | 0 | 0 | 0 | 0 | 0 | 0 | 0 | 0 | 0 | 0 | EMI_per_household.kgCO2.ES.Res.HH.Thermal.SH.AdvElc.WH.LPG.Solar.Solar
Water heating: Electric | 0 | 0 | 0 | 0 | 0 | 0 | 0 | 0 | 0 | 0 | 0 | 0 | 0 | 0 | 0 | 0 | 0 | 0 | 0 | 0 | 0 | 0 | 0 | 0 | EMI_per_household.kgCO2.ES.Res.HH.Thermal.SH.AdvElc.WH.Elc.NoSolar.Elec
Water heating: Electric + solar | 0 | 0 | 0 | 0 | 0 | 0 | 0 | 0 | 0 | 0 | 0 | 0 | 0 | 0 | 0 | 0 | 0 | 0 | 0 | 0 | 0 | 0 | 0 | 0 | EMI_per_household.kgCO2.ES.Res.HH.Thermal.SH.AdvElc.WH.Elc.Solar
Electricity | 0 | 0 | 0 | 0 | 0 | 0 | 0 | 0 | 0 | 0 | 0 | 0 | 0 | 0 | 0 | 0 | 0 | 0 | 0 | 0 | 0 | 0 | 0 | 0 | EMI_per_household.kgCO2.ES.Res.HH.Thermal.SH.AdvElc.WH.Elc.Solar.Elec
Solar | 0 | 0 | 0 | 0 | 0 | 0 | 0 | 0 | 0 | 0 | 0 | 0 | 0 | 0 | 0 | 0 | 0 | 0 | 0 | 0 | 0 | 0 | 0 | 0 | EMI_per_household.kgCO2.ES.Res.HH.Thermal.SH.AdvElc.WH.Elc.Solar.Solar
Cooking | 51.6729 | 46.5508 | 47.1091 | 47.081 | 47.6179 | 47.3549 | 46.1863 | 46.2915 | 45.358 | 44.0873 | 43.9394 | 42.715 | 41.2833 | 40.0235 | 39.6585 | 38.6241 | 39.136 | 40.3796 | 41.3301 | 34.9794 | 32.5617 | 33.7939 | 37.0521 | 30.4724 | EMI_per_household.kgCO2.ES.Res.HH.Thermal.SH.AdvElc.CO
LPG | 160.216 | 164.2618 | 169.0376 | 172.109 | 176.568 | 183.221 | 190.0129 | 197.321 | 199.2636 | 194.928 | 193.2367 | 183.5811 | 177.3998 | 172.8411 | 172.2893 | 175.012 | 179.9226 | 186.8975 | 198.369 | 178.568 | 173.1162 | 183.3773 | 205.7649 | 170.5112 | EMI_per_household.kgCO2.ES.Res.HH.Thermal.SH.AdvElc.CO.LPG.LPG
Electric | 0 | 0 | 0 | 0 | 0 | 0 | 0 | 0 | 0 | 0 | 0 | 0 | 0 | 0 | 0 | 0 | 0 | 0 | 0 | 0 | 0 | 0 | 0 | 0 | EMI_per_household.kgCO2.ES.Res.HH.Thermal.SH.AdvElc.CO.Elc.Elec
Household type: Conventional electric heating | 307.6123 | 271.886 | 264.7775 | 253.8535 | 248.7577 | 237.8951 | 217.3123 | 208.8701 | 199.5331 | 186.7192 | 186.5805 | 182.5661 | 175.915 | 180.2629 | 182.5182 | 180.7057 | 185.8609 | 187.6834 | 176.7198 | 151.8435 | 140.7847 | 146.3479 | 160.4966 | 130.4905 | EMI_per_household.kgCO2.ES.Res.HH.Thermal.SH.ConvElc
Space heating | 0 | 0 | 0 | 0 | 0 | 0 | 0 | 0 | 0 | 0 | 0 | 0 | 0 | 0 | 0 | 0 | 0 | 0 | 0 | 0 | 0 | 0 | 0 | 0 | EMI_per_household.kgCO2.ES.Res.HH.Thermal.SH.ConvElc.SH
Electricity | 0 | 0 | 0 | 0 | 0 | 0 | 0 | 0 | 0 | 0 | 0 | 0 | 0 | 0 | 0 | 0 | 0 | 0 | 0 | 0 | 0 | 0 | 0 | 0 | EMI_per_household.kgCO2.ES.Res.HH.Thermal.SH.ConvElc.SH.Elec
Space cooling | 0 | 0 | 0 | 0 | 0 | 0 | 0 | 0 | 0 | 0 | 0 | 0 | 0 | 0 | 0 | 0 | 0 | 0 | 0 | 0 | 0 | 0 | 0 | 0 | EMI_per_household.kgCO2.ES.Res.HH.Thermal.SH.ConvElc.SC
Electricity | 0 | 0 | 0 | 0 | 0 | 0 | 0 | 0 | 0 | 0 | 0 | 0 | 0 | 0 | 0 | 0 | 0 | 0 | 0 | 0 | 0 | 0 | 0 | 0 | EMI_per_household.kgCO2.ES.Res.HH.Thermal.SH.ConvElc.SC.AC.Elec
Water heating | 255.9399 | 224.8401 | 217.2212 | 206.4548 | 201.0615 | 190.6674 | 171.7163 | 163.0622 | 154.4539 | 142.7771 | 142.7565 | 140.1552 | 134.8741 | 140.0616 | 142.079 | 139.9104 | 144.548 | 145.5969 | 134.8796 | 117.0458 | 108.5406 | 112.7307 | 123.3576 | 99.8902 | EMI_per_household.kgCO2.ES.Res.HH.Thermal.SH.ConvElc.WH
Water heating: LPG | 297.4684 | 292.4383 | 291.1833 | 275.6186 | 275.6123 | 287.7825 | 278.7115 | 283.509 | 286.5564 | 280.7401 | 292.1982 | 295.7953 | 293.3494 | 304.6327 | 304.9712 | 295.3476 | 298.9464 | 303.7613 | 296.0724 | 275.7853 | 264.616 | 279.1143 | 304.6132 | 251.9567 | EMI_per_household.kgCO2.ES.Res.HH.Thermal.SH.ConvElc.WH.LPG.NoSolar.LPG
Water heating: LPG + solar | 34.1122 | 65.4015 | 26.2386 | 14.4988 | 19.0359 | 19.2357 | 25.4519 | 21.0853 | 19.9954 | 18.3531 | 19.1452 | 29.4169 | 19.1362 | 12.4942 | 25.9568 | 5.1506 | 8.7417 | 16.6647 | 19.3519 | 23.1841 | 17.7604 | 21.4226 | 26.3841 | 16.2252 | EMI_per_household.kgCO2.ES.Res.HH.Thermal.SH.ConvElc.WH.LPG.Solar
LPG | 34.1122 | 65.4015 | 26.2386 | 14.4988 | 19.0359 | 19.2357 | 25.4519 | 21.0853 | 19.9954 | 18.3531 | 19.1452 | 29.4169 | 19.1362 | 12.4942 | 25.9568 | 5.1506 | 8.7417 | 16.6647 | 19.3519 | 23.1841 | 17.7604 | 21.4226 | 26.3841 | 16.2252 | EMI_per_household.kgCO2.ES.Res.HH.Thermal.SH.ConvElc.WH.LPG.Solar.LPG
Solar | 0 | 0 | 0 | 0 | 0 | 0 | 0 | 0 | 0 | 0 | 0 | 0 | 0 | 0 | 0 | 0 | 0 | 0 | 0 | 0 | 0 | 0 | 0 | 0 | EMI_per_household.kgCO2.ES.Res.HH.Thermal.SH.ConvElc.WH.LPG.Solar.Solar
Water heating: Electric | 0 | 0 | 0 | 0 | 0 | 0 | 0 | 0 | 0 | 0 | 0 | 0 | 0 | 0 | 0 | 0 | 0 | 0 | 0 | 0 | 0 | 0 | 0 | 0 | EMI_per_household.kgCO2.ES.Res.HH.Thermal.SH.ConvElc.WH.Elc.NoSolar.Elec
Water heating: Electric + solar | 0 | 0 | 0 | 0 | 0 | 0 | 0 | 0 | 0 | 0 | 0 | 0 | 0 | 0 | 0 | 0 | 0 | 0 | 0 | 0 | 0 | 0 | 0 | 0 | EMI_per_household.kgCO2.ES.Res.HH.Thermal.SH.ConvElc.WH.Elc.Solar
Electricity | 0 | 0 | 0 | 0 | 0 | 0 | 0 | 0 | 0 | 0 | 0 | 0 | 0 | 0 | 0 | 0 | 0 | 0 | 0 | 0 | 0 | 0 | 0 | 0 | EMI_per_household.kgCO2.ES.Res.HH.Thermal.SH.ConvElc.WH.Elc.Solar.Elec
Solar | 0 | 0 | 0 | 0 | 0 | 0 | 0 | 0 | 0 | 0 | 0 | 0 | 0 | 0 | 0 | 0 | 0 | 0 | 0 | 0 | 0 | 0 | 0 | 0 | EMI_per_household.kgCO2.ES.Res.HH.Thermal.SH.ConvElc.WH.Elc.Solar.Solar
Cooking | 51.6725 | 47.0459 | 47.5563 | 47.3987 | 47.6962 | 47.2276 | 45.596 | 45.8079 | 45.0793 | 43.9421 | 43.824 | 42.4109 | 41.0409 | 40.2014 | 40.4392 | 40.7953 | 41.3129 | 42.0865 | 41.8402 | 34.7977 | 32.2441 | 33.6172 | 37.1391 | 30.6002 | EMI_per_household.kgCO2.ES.Res.HH.Thermal.SH.ConvElc.CO
LPG | 160.216 | 164.3031 | 169.2519 | 172.3727 | 176.7983 | 183.3695 | 190.0538 | 197.3304 | 199.2729 | 194.9229 | 193.2475 | 183.6149 | 177.4368 | 172.8981 | 172.3847 | 175.1984 | 180.1911 | 187.0426 | 197.9905 | 177.999 | 172.5283 | 183.0665 | 205.8779 | 170.6942 | EMI_per_household.kgCO2.ES.Res.HH.Thermal.SH.ConvElc.CO.LPG.LPG
Electric | 0 | 0 | 0 | 0 | 0 | 0 | 0 | 0 | 0 | 0 | 0 | 0 | 0 | 0 | 0 | 0 | 0 | 0 | 0 | 0 | 0 | 0 | 0 | 0 | EMI_per_household.kgCO2.ES.Res.HH.Thermal.SH.ConvElc.CO.Elc.Elec

## RES_hhdet_fecs
ES - Final energy consumption per surface area (detailed structure) | 2000 | 2001 | 2002 | 2003 | 2004 | 2005 | 2006 | 2007 | 2008 | 2009 | 2010 | 2011 | 2012 | 2013 | 2014 | 2015 | 2016 | 2017 | 2018 | 2019 | 2020 | 2021 | 2022 | 2023 | Code
[kWh / sqm]
Household type: Solids | 66.3562 | 69.8531 | 73.8981 | 68.2908 | 79.5755 | 82.0665 | 83.7572 | 72.9032 | 75.7914 | 82.5212 | 77.6071 | 75.7438 | 75.597 | 62.4344 | 62.0624 | 57.2093 | 50.986 | 71.6348 | 78.1916 | 57.8446 | 62.7615 | 52.4605 | 61.1475 | 56.6351 | FEC_per_sqm.kWh.ES.Res.HH.Thermal.SH.Solids
Space heating | 46.1539 | 48.8469 | 53.3138 | 48.075 | 59.4261 | 61.1052 | 62.2026 | 52.213 | 55.0044 | 61.859 | 56.6801 | 54.9667 | 55.586 | 43.3881 | 42.3954 | 38.0108 | 32.1726 | 52.3494 | 58.8121 | 38.6491 | 43.8408 | 35.0675 | 42.3275 | 39.9232 | FEC_per_sqm.kWh.ES.Res.HH.Thermal.SH.Solids.SH
Solids | 45.9223 | 48.6001 | 53.0518 | 47.8528 | 59.1495 | 60.8283 | 61.9301 | 51.9849 | 54.7679 | 61.6005 | 56.4431 | 54.733 | 55.3504 | 43.1995 | 42.2084 | 37.8488 | 32.033 | 52.1195 | 58.5473 | 38.4754 | 43.6421 | 34.9071 | 42.1302 | 39.7349 | FEC_per_sqm.kWh.ES.Res.HH.Thermal.SH.Solids.SH.Solids
Electricity | 0.23157 | 0.24678 | 0.26208 | 0.22214 | 0.27663 | 0.2769 | 0.27244 | 0.22803 | 0.23645 | 0.25845 | 0.23699 | 0.23372 | 0.23561 | 0.18855 | 0.18701 | 0.16201 | 0.13958 | 0.22997 | 0.26482 | 0.1737 | 0.19866 | 0.1604 | 0.19728 | 0.18828 | FEC_per_sqm.kWh.ES.Res.HH.Thermal.SH.Solids.SH.Elec
Space cooling | 0.24672 | 0.30845 | 0.24648 | 0.5126 | 0.45538 | 0.70219 | 0.8017 | 0.52259 | 0.59731 | 0.91094 | 0.93258 | 0.87362 | 0.8016 | 0.68322 | 0.52564 | 0.71809 | 0.66201 | 0.70831 | 0.68961 | 0.78273 | 0.85512 | 0.92114 | 0.9255 | 0.83 | FEC_per_sqm.kWh.ES.Res.HH.Thermal.SH.Solids.SC
Electricity | 0.24672 | 0.30845 | 0.24648 | 0.5126 | 0.45538 | 0.70219 | 0.8017 | 0.52259 | 0.59731 | 0.91094 | 0.93258 | 0.87362 | 0.8016 | 0.68322 | 0.52564 | 0.71809 | 0.66201 | 0.70831 | 0.68961 | 0.78273 | 0.85512 | 0.92114 | 0.9255 | 0.83 | FEC_per_sqm.kWh.ES.Res.HH.Thermal.SH.Solids.SC.AC.Elec
Water heating | 13.1292 | 13.4786 | 13.0458 | 12.3552 | 12.3167 | 12.6837 | 12.5212 | 12.1566 | 12.1641 | 11.7546 | 12.1249 | 12.138 | 11.8556 | 11.8173 | 12.1491 | 11.4873 | 11.4577 | 11.7131 | 11.6034 | 11.4829 | 11.2733 | 10.9518 | 11.6812 | 10.2348 | FEC_per_sqm.kWh.ES.Res.HH.Thermal.SH.Solids.WH
Water heating: Solids | 12.8268 | 13.7582 | 13.0399 | 12.5417 | 12.6973 | 13.3019 | 13.3307 | 12.162 | 12.8886 | 13.0203 | 13.2753 | 12.4299 | 12.4485 | 12.2633 | 12.9146 | 12.9151 | 12.423 | 13.7476 | 12.9486 | 15.0502 | 15.3975 | 0.65772 | 6.0472 | 0 | FEC_per_sqm.kWh.ES.Res.HH.Thermal.SH.Solids.WH.Solids.NoSolar.Solids
Water heating: LPG | 13.77 | 13.5888 | 13.5351 | 12.8086 | 12.7605 | 13.2841 | 12.7969 | 12.9512 | 13.0229 | 12.7021 | 13.1843 | 13.2701 | 13.0773 | 13.4653 | 13.3462 | 12.6416 | 12.5804 | 12.6479 | 12.5148 | 11.7833 | 11.4223 | 12.1359 | 13.1667 | 10.6952 | FEC_per_sqm.kWh.ES.Res.HH.Thermal.SH.Solids.WH.LPG.NoSolar.LPG
Water heating: LPG + solar | 8.1317 | 8.7435 | 7.9193 | 7.3192 | 7.4477 | 7.7946 | 7.7111 | 7.745 | 7.7796 | 7.601 | 7.9276 | 8.2321 | 8.0131 | 8.2296 | 8.5391 | 7.9859 | 8.3569 | 8.8811 | 9.0185 | 8.6859 | 8.449 | 9.0763 | 10.0198 | 8.2418 | FEC_per_sqm.kWh.ES.Res.HH.Thermal.SH.Solids.WH.LPG.Solar
LPG | 1.5791 | 3.0268 | 1.2159 | 0.67431 | 0.88165 | 0.8883 | 1.1685 | 0.96417 | 0.90859 | 0.82973 | 0.86277 | 1.3177 | 0.85335 | 0.55254 | 1.1365 | 0.21852 | 0.36829 | 0.70152 | 0.82057 | 0.98321 | 0.76205 | 0.93502 | 1.1479 | 0.69538 | FEC_per_sqm.kWh.ES.Res.HH.Thermal.SH.Solids.WH.LPG.Solar.LPG
Solar | 6.5526 | 5.7167 | 6.7035 | 6.6449 | 6.566 | 6.9063 | 6.5425 | 6.7808 | 6.8711 | 6.7712 | 7.0649 | 6.9144 | 7.1597 | 7.6771 | 7.4025 | 7.7673 | 7.9887 | 8.1795 | 8.1979 | 7.7027 | 7.687 | 8.1413 | 8.872 | 7.5465 | FEC_per_sqm.kWh.ES.Res.HH.Thermal.SH.Solids.WH.LPG.Solar.Solar
Water heating: Electric | 10.7841 | 12.9409 | 11.8863 | 11.0096 | 11.0197 | 11.2682 | 11.9875 | 11.7897 | 11.675 | 11.2739 | 11.8986 | 12.3652 | 12.0464 | 11.8124 | 12.4199 | 11.5448 | 11.8126 | 12.0823 | 12.1794 | 12.2305 | 12.2036 | 12.286 | 12.08 | 11.1682 | FEC_per_sqm.kWh.ES.Res.HH.Thermal.SH.Solids.WH.Elc.NoSolar.Elec
Water heating: Electric + solar | 7.0124 | 9.057 | 7.7494 | 7.0416 | 7.1557 | 7.3421 | 7.9545 | 7.7641 | 7.6826 | 7.4199 | 7.8425 | 8.32 | 7.9983 | 7.7848 | 8.4583 | 7.7068 | 8.1113 | 8.6341 | 8.869 | 9.0655 | 9.0451 | 9.1642 | 9.1291 | 8.6092 | FEC_per_sqm.kWh.ES.Res.HH.Thermal.SH.Solids.WH.Elc.Solar
Electricity | 1.2022 | 2.8595 | 1.0601 | 0.56519 | 0.75564 | 0.7458 | 1.1051 | 0.88137 | 0.81575 | 0.73342 | 0.76807 | 1.2095 | 0.77636 | 0.45057 | 1.0629 | 0.15055 | 0.29866 | 0.65805 | 0.79057 | 1.0464 | 0.85999 | 0.91851 | 0.98118 | 0.74741 | FEC_per_sqm.kWh.ES.Res.HH.Thermal.SH.Solids.WH.Elc.Solar.Elec
Solar | 5.8102 | 6.1975 | 6.6893 | 6.4764 | 6.4 | 6.5963 | 6.8494 | 6.8827 | 6.8669 | 6.6865 | 7.0745 | 7.1105 | 7.222 | 7.3342 | 7.3954 | 7.5562 | 7.8126 | 7.976 | 8.0785 | 8.0191 | 8.1851 | 8.2457 | 8.1479 | 7.8618 | FEC_per_sqm.kWh.ES.Res.HH.Thermal.SH.Solids.WH.Elc.Solar.Solar
Cooking | 6.8264 | 7.2191 | 7.292 | 7.348 | 7.3773 | 7.5755 | 8.2318 | 8.011 | 8.0255 | 7.9968 | 7.8695 | 7.7654 | 7.3538 | 6.5458 | 6.9922 | 6.9931 | 6.6937 | 6.8639 | 7.0865 | 6.9299 | 6.7922 | 5.52 | 6.2133 | 5.6471 | FEC_per_sqm.kWh.ES.Res.HH.Thermal.SH.Solids.CO
Solids | 7.2564 | 7.6184 | 7.8132 | 7.8595 | 8.0633 | 8.4145 | 8.9658 | 8.5901 | 8.8171 | 9.0751 | 8.4514 | 8.6495 | 8.037 | 7.1288 | 7.5174 | 7.7916 | 7.4495 | 8.1854 | 8.1753 | 9.1134 | 9.4576 | 0.41699 | 4.9921 | 0 | FEC_per_sqm.kWh.ES.Res.HH.Thermal.SH.Solids.CO.Solids.Solids
LPG | 7.4165 | 7.6078 | 7.8323 | 7.9661 | 8.1509 | 8.4343 | 8.7077 | 9.0024 | 9.0442 | 8.8096 | 8.6976 | 8.2177 | 7.8879 | 7.6384 | 7.5725 | 7.6474 | 7.8031 | 8.0366 | 8.4953 | 7.6296 | 7.3918 | 7.8244 | 8.718 | 7.1263 | FEC_per_sqm.kWh.ES.Res.HH.Thermal.SH.Solids.CO.LPG.LPG
Electric | 5.4237 | 6.2338 | 6.0833 | 6.1844 | 6.0519 | 6.1714 | 7.2664 | 7.0796 | 6.8965 | 6.5745 | 6.9148 | 6.3683 | 6.1063 | 5.1889 | 5.954 | 5.7525 | 5.689 | 5.7019 | 6.1506 | 5.7935 | 5.7468 | 5.7397 | 5.6262 | 5.2975 | FEC_per_sqm.kWh.ES.Res.HH.Thermal.SH.Solids.CO.Elc.Elec
Household type: LPG | 83.0595 | 80.6049 | 84.8703 | 88.666 | 94.1605 | 96.5569 | 93.3631 | 93.8675 | 92.672 | 89.3316 | 95.4278 | 83.0284 | 82.4973 | 75.3376 | 69.3844 | 69.9161 | 75.1622 | 64.7274 | 75.4687 | 66.0675 | 62.564 | 63.8319 | 66.809 | 57.3725 | FEC_per_sqm.kWh.ES.Res.HH.Thermal.SH.LPG
Space heating | 63.4751 | 60.1741 | 64.7924 | 69.0599 | 74.7865 | 76.6464 | 72.8563 | 73.8021 | 72.7839 | 69.8651 | 75.3123 | 63.2042 | 63.396 | 57.1553 | 50.4732 | 51.5324 | 56.5566 | 45.6533 | 56.2269 | 47.8035 | 44.9567 | 46.1098 | 48.7468 | 41.0854 | FEC_per_sqm.kWh.ES.Res.HH.Thermal.SH.LPG.SH
Liquified petroleum gas (LPG) | 62.8602 | 59.5906 | 64.1818 | 68.4479 | 74.1195 | 75.9797 | 72.2417 | 73.1758 | 72.1716 | 69.2912 | 74.6866 | 62.6627 | 62.8397 | 56.6262 | 49.9989 | 51.0645 | 56.0365 | 45.2311 | 55.6921 | 47.347 | 44.5154 | 45.6409 | 48.2279 | 40.6386 | FEC_per_sqm.kWh.ES.Res.HH.Thermal.SH.LPG.SH.LPG
Electricity | 0.61495 | 0.5835 | 0.61066 | 0.61203 | 0.66704 | 0.6667 | 0.61457 | 0.62635 | 0.61228 | 0.57392 | 0.62563 | 0.54156 | 0.55627 | 0.52911 | 0.47428 | 0.46793 | 0.52004 | 0.42213 | 0.53489 | 0.45654 | 0.44134 | 0.46896 | 0.51895 | 0.4468 | FEC_per_sqm.kWh.ES.Res.HH.Thermal.SH.LPG.SH.Elec
Space cooling | 0.24672 | 0.30905 | 0.24693 | 0.45275 | 0.36537 | 0.50337 | 0.57403 | 0.3794 | 0.48465 | 0.81112 | 0.84533 | 0.88303 | 0.86005 | 0.80413 | 0.64571 | 0.91135 | 0.81097 | 0.85067 | 0.69021 | 0.69177 | 0.63339 | 0.60414 | 0.60053 | 0.64339 | FEC_per_sqm.kWh.ES.Res.HH.Thermal.SH.LPG.SC
Electricity | 0.24672 | 0.30905 | 0.24693 | 0.45275 | 0.36537 | 0.50337 | 0.57403 | 0.3794 | 0.48465 | 0.81112 | 0.84533 | 0.88303 | 0.86005 | 0.80413 | 0.64571 | 0.91135 | 0.81097 | 0.85067 | 0.69021 | 0.69177 | 0.63339 | 0.60414 | 0.60053 | 0.64339 | FEC_per_sqm.kWh.ES.Res.HH.Thermal.SH.LPG.SC.AC.Elec
Water heating | 13.2712 | 13.4382 | 13.1872 | 12.4125 | 12.3228 | 12.5963 | 12.2986 | 12.1496 | 12.0061 | 11.5615 | 11.9502 | 12.1548 | 11.7372 | 11.6386 | 11.9389 | 11.2684 | 11.5689 | 11.9082 | 11.8251 | 11.3819 | 10.9798 | 11.1276 | 11.3992 | 10.0755 | FEC_per_sqm.kWh.ES.Res.HH.Thermal.SH.LPG.WH
Water heating: LPG shd | 13.77 | 13.6336 | 13.6008 | 12.8771 | 12.8515 | 13.3671 | 12.8375 | 12.9595 | 13.0399 | 12.7499 | 13.2244 | 13.2919 | 13.0218 | 13.2821 | 13.2216 | 12.6646 | 12.8795 | 13.1735 | 12.9558 | 12.0656 | 11.4171 | 11.8479 | 12.77 | 10.4654 | FEC_per_sqm.kWh.ES.Res.HH.Thermal.SH.LPG.WH.LPG.NoSolar.LPG
Water heating: LPG shd + solar | 8.1317 | 8.7435 | 7.9219 | 7.3246 | 7.46 | 7.8081 | 7.7242 | 7.7509 | 7.7851 | 7.6077 | 7.9298 | 8.2305 | 7.997 | 8.2029 | 8.5098 | 7.996 | 8.392 | 8.9409 | 9.0792 | 8.7443 | 8.4786 | 9.053 | 9.9384 | 8.1736 | FEC_per_sqm.kWh.ES.Res.HH.Thermal.SH.LPG.WH.LPG.Solar
LPG | 1.5791 | 3.0268 | 1.2178 | 0.67681 | 0.88769 | 0.89376 | 1.1729 | 0.9648 | 0.91036 | 0.83328 | 0.86504 | 1.3192 | 0.84793 | 0.54284 | 1.1212 | 0.21986 | 0.37776 | 0.72606 | 0.84509 | 1.0079 | 0.76538 | 0.9103 | 1.107 | 0.6725 | FEC_per_sqm.kWh.ES.Res.HH.Thermal.SH.LPG.WH.LPG.Solar.LPG
Solar | 6.5526 | 5.7167 | 6.7041 | 6.6478 | 6.5724 | 6.9143 | 6.5513 | 6.7861 | 6.8747 | 6.7744 | 7.0648 | 6.9113 | 7.1491 | 7.6601 | 7.3886 | 7.7762 | 8.0143 | 8.2148 | 8.2341 | 7.7364 | 7.7132 | 8.1427 | 8.8313 | 7.5011 | FEC_per_sqm.kWh.ES.Res.HH.Thermal.SH.LPG.WH.LPG.Solar.Solar
Water heating: Electric | 10.7841 | 13.0297 | 11.9599 | 11.0678 | 11.0726 | 11.3008 | 12.0041 | 11.7945 | 11.685 | 11.2983 | 11.9182 | 12.3769 | 12.0158 | 11.7287 | 12.3465 | 11.5502 | 11.9557 | 12.3972 | 12.4556 | 12.3909 | 12.1187 | 12.014 | 11.7677 | 11.0282 | FEC_per_sqm.kWh.ES.Res.HH.Thermal.SH.LPG.WH.Elc.NoSolar.Elec
Water heating: Electric + solar | 7.0124 | 9.0761 | 7.7581 | 7.0476 | 7.1655 | 7.3519 | 7.965 | 7.7674 | 7.6849 | 7.4227 | 7.8423 | 8.3174 | 7.9866 | 7.7663 | 8.4386 | 7.707 | 8.1349 | 8.6827 | 8.9179 | 9.109 | 9.0596 | 9.1416 | 9.0745 | 8.5663 | FEC_per_sqm.kWh.ES.Res.HH.Thermal.SH.LPG.WH.Elc.Solar
Electricity | 1.2022 | 2.8772 | 1.0665 | 0.56797 | 0.75918 | 0.74797 | 1.1068 | 0.88138 | 0.81635 | 0.73478 | 0.76883 | 1.2099 | 0.77385 | 0.4469 | 1.0562 | 0.15069 | 0.30322 | 0.67419 | 0.80579 | 1.0582 | 0.85495 | 0.89723 | 0.95293 | 0.73499 | FEC_per_sqm.kWh.ES.Res.HH.Thermal.SH.LPG.WH.Elc.Solar.Elec
Solar | 5.8102 | 6.1988 | 6.6916 | 6.4796 | 6.4063 | 6.6039 | 6.8582 | 6.886 | 6.8686 | 6.6879 | 7.0735 | 7.1075 | 7.2128 | 7.3194 | 7.3824 | 7.5563 | 7.8317 | 8.0085 | 8.1121 | 8.0509 | 8.2046 | 8.2444 | 8.1216 | 7.8313 | FEC_per_sqm.kWh.ES.Res.HH.Thermal.SH.LPG.WH.Elc.Solar.Solar
Cooking | 6.0664 | 6.6836 | 6.6438 | 6.7409 | 6.6858 | 6.8107 | 7.6341 | 7.5364 | 7.3974 | 7.0939 | 7.32 | 6.7863 | 6.5041 | 5.7396 | 6.3266 | 6.2039 | 6.2257 | 6.3152 | 6.7265 | 6.1903 | 5.994 | 5.9903 | 6.0624 | 5.5681 | FEC_per_sqm.kWh.ES.Res.HH.Thermal.SH.LPG.CO
LPG | 7.4165 | 7.6199 | 7.8496 | 7.9845 | 8.1736 | 8.4528 | 8.7149 | 9.001 | 9.0443 | 8.8128 | 8.6973 | 8.2139 | 7.883 | 7.6329 | 7.5703 | 7.6509 | 7.8281 | 8.0914 | 8.5413 | 7.6459 | 7.3473 | 7.7231 | 8.6077 | 7.0704 | FEC_per_sqm.kWh.ES.Res.HH.Thermal.SH.LPG.CO.LPG.LPG
Electric | 5.4237 | 6.2563 | 6.1084 | 6.2084 | 6.0765 | 6.1888 | 7.2725 | 7.0769 | 6.8964 | 6.5787 | 6.9146 | 6.3627 | 6.0949 | 5.1729 | 5.9521 | 5.7784 | 5.7605 | 5.8088 | 6.2354 | 5.8233 | 5.6751 | 5.5951 | 5.4976 | 5.2387 | FEC_per_sqm.kWh.ES.Res.HH.Thermal.SH.LPG.CO.Elc.Elec
Household type: Diesel oil | 83.1128 | 86.7453 | 84.8067 | 91.3895 | 99.4745 | 100.5457 | 95.6871 | 95.965 | 94.4807 | 93.3022 | 98.5798 | 86.8676 | 79.9755 | 76.164 | 71.9986 | 77.0555 | 67.1301 | 67.3134 | 72.2929 | 65.62 | 68.8973 | 67.3468 | 64.4676 | 62.0122 | FEC_per_sqm.kWh.ES.Res.HH.Thermal.SH.Oil
Space heating | 64.7605 | 66.1367 | 65.245 | 72.2205 | 80.4173 | 80.8561 | 74.7014 | 75.462 | 74.0164 | 73.5204 | 78.3297 | 66.9501 | 61.0721 | 58.0052 | 53.1029 | 57.9911 | 48.5211 | 48.2122 | 52.7458 | 46.9696 | 50.3128 | 48.9392 | 46.4241 | 45.1742 | FEC_per_sqm.kWh.ES.Res.HH.Thermal.SH.Oil.SH
Diesel oil and liquid biofuels | 64.1639 | 65.5232 | 64.6536 | 71.6012 | 79.7217 | 80.175 | 74.0943 | 74.8481 | 73.4213 | 72.9425 | 77.7068 | 66.3998 | 60.5579 | 57.4859 | 52.61 | 57.4605 | 48.0684 | 47.7619 | 52.2416 | 46.5189 | 49.8222 | 48.4542 | 45.952 | 44.7094 | FEC_per_sqm.kWh.ES.Res.HH.Thermal.SH.Oil.SH.Oil
Electricity | 0.59664 | 0.61347 | 0.59142 | 0.61932 | 0.69562 | 0.68109 | 0.60706 | 0.61386 | 0.59515 | 0.57787 | 0.62293 | 0.5503 | 0.51414 | 0.51934 | 0.49286 | 0.53055 | 0.45274 | 0.45026 | 0.50421 | 0.45065 | 0.49054 | 0.48501 | 0.47212 | 0.46483 | FEC_per_sqm.kWh.ES.Res.HH.Thermal.SH.Oil.SH.Elec
Space cooling | 0.24672 | 0.30849 | 0.2458 | 0.49075 | 0.45316 | 0.65232 | 0.73482 | 0.44684 | 0.51844 | 0.78533 | 0.77042 | 0.73783 | 0.6995 | 0.63155 | 0.54398 | 0.90151 | 0.9709 | 1.148 | 0.92197 | 0.86311 | 0.79288 | 0.73014 | 0.66454 | 0.59984 | FEC_per_sqm.kWh.ES.Res.HH.Thermal.SH.Oil.SC
Electricity | 0.24672 | 0.30849 | 0.2458 | 0.49075 | 0.45316 | 0.65232 | 0.73482 | 0.44684 | 0.51844 | 0.78533 | 0.77042 | 0.73783 | 0.6995 | 0.63155 | 0.54398 | 0.90151 | 0.9709 | 1.148 | 0.92197 | 0.86311 | 0.79288 | 0.73014 | 0.66454 | 0.59984 | FEC_per_sqm.kWh.ES.Res.HH.Thermal.SH.Oil.SC.AC.Elec
Water heating | 12.0391 | 13.6304 | 12.6932 | 11.963 | 11.9424 | 12.2398 | 12.6104 | 12.5046 | 12.5347 | 11.8941 | 12.1569 | 12.3906 | 11.6974 | 11.7873 | 12.0361 | 11.9806 | 11.4337 | 11.6468 | 11.8898 | 11.5936 | 11.7851 | 11.6735 | 11.3072 | 10.6694 | FEC_per_sqm.kWh.ES.Res.HH.Thermal.SH.Oil.WH
Water heating: GDO shd | 14.841 | 15.4214 | 14.7911 | 14.4777 | 14.4869 | 14.8482 | 14.6298 | 14.7506 | 15.1817 | 14.5059 | 14.657 | 14.5703 | 13.5312 | 14.6146 | 14.8894 | 17.2329 | 14.7637 | 14.2582 | 14.641 | 13.4939 | 14.3336 | 14.044 | 13.2464 | 12.4791 | FEC_per_sqm.kWh.ES.Res.HH.Thermal.SH.Oil.WH.Oil.NoSolar.Oil
Water heating: GDO shd + solar | 8.0647 | 9.2515 | 7.8848 | 7.4628 | 7.6145 | 7.8122 | 7.9041 | 7.8652 | 8.1224 | 7.7862 | 7.9405 | 8.2609 | 7.5597 | 8.3301 | 8.8304 | 9.832 | 8.5742 | 8.6019 | 9.1099 | 8.7065 | 9.4353 | 9.4393 | 9.056 | 8.6574 | FEC_per_sqm.kWh.ES.Res.HH.Thermal.SH.Oil.WH.Oil.Solar
Diesel oil and liquid biofuels | 1.6987 | 3.4267 | 1.3294 | 0.76219 | 1.0008 | 0.99039 | 1.3359 | 1.0868 | 1.0527 | 0.93637 | 0.94204 | 1.4574 | 0.73825 | 0.60439 | 1.2739 | 0.44946 | 0.48868 | 0.76239 | 0.93774 | 1.0896 | 0.9876 | 1.0669 | 1.0715 | 0.81317 | FEC_per_sqm.kWh.ES.Res.HH.Thermal.SH.Oil.WH.Oil.Solar.Oil
Solar | 6.366 | 5.8248 | 6.5554 | 6.7006 | 6.6137 | 6.8218 | 6.5681 | 6.7784 | 7.0697 | 6.8499 | 6.9985 | 6.8035 | 6.8214 | 7.7257 | 7.5565 | 9.3825 | 8.0855 | 7.8395 | 8.1722 | 7.6168 | 8.4477 | 8.3723 | 7.9845 | 7.8442 | FEC_per_sqm.kWh.ES.Res.HH.Thermal.SH.Oil.WH.Oil.Solar.Solar
Water heating: Electric | 10.7841 | 13.0589 | 11.9931 | 11.0802 | 11.0904 | 11.3395 | 12.0384 | 11.8212 | 11.7168 | 11.3154 | 11.9105 | 12.3319 | 11.9724 | 11.689 | 12.2446 | 11.3802 | 11.7733 | 12.264 | 12.4078 | 12.3891 | 12.1819 | 12.0698 | 11.7961 | 11.0306 | FEC_per_sqm.kWh.ES.Res.HH.Thermal.SH.Oil.WH.Elc.NoSolar.Elec
Water heating: Electric + solar | 7.0124 | 9.0812 | 7.7598 | 7.0442 | 7.1619 | 7.3497 | 7.9651 | 7.7718 | 7.6935 | 7.4272 | 7.8439 | 8.3155 | 7.9846 | 7.7601 | 8.392 | 7.6577 | 8.0801 | 8.6312 | 8.875 | 9.0717 | 9.0348 | 9.1316 | 9.0792 | 8.576 | FEC_per_sqm.kWh.ES.Res.HH.Thermal.SH.Oil.WH.Elc.Solar
Electricity | 1.2022 | 2.8827 | 1.0692 | 0.56812 | 0.76009 | 0.75012 | 1.1098 | 0.88403 | 0.81906 | 0.73547 | 0.76824 | 1.2074 | 0.77234 | 0.44518 | 1.0402 | 0.14774 | 0.29837 | 0.66872 | 0.80436 | 1.0597 | 0.86007 | 0.90268 | 0.95619 | 0.73582 | FEC_per_sqm.kWh.ES.Res.HH.Thermal.SH.Oil.WH.Elc.Solar.Elec
Solar | 5.8102 | 6.1985 | 6.6905 | 6.4761 | 6.4018 | 6.5995 | 6.8553 | 6.8878 | 6.8745 | 6.6917 | 7.0757 | 7.1081 | 7.2122 | 7.3149 | 7.3518 | 7.5099 | 7.7817 | 7.9625 | 8.0707 | 8.012 | 8.1747 | 8.2289 | 8.123 | 7.8402 | FEC_per_sqm.kWh.ES.Res.HH.Thermal.SH.Oil.WH.Elc.Solar.Solar
Cooking | 6.0664 | 6.6698 | 6.6226 | 6.7153 | 6.6616 | 6.7975 | 7.6404 | 7.5516 | 7.4112 | 7.1024 | 7.3228 | 6.7891 | 6.5066 | 5.7399 | 6.3156 | 6.1823 | 6.2044 | 6.3064 | 6.7353 | 6.1938 | 6.0066 | 6.004 | 6.0718 | 5.5687 | FEC_per_sqm.kWh.ES.Res.HH.Thermal.SH.Oil.CO
LPG | 7.4165 | 7.6166 | 7.8429 | 7.9748 | 8.1643 | 8.4469 | 8.7154 | 9.0048 | 9.0473 | 8.8122 | 8.6937 | 8.2085 | 7.8791 | 7.6309 | 7.5684 | 7.6483 | 7.8254 | 8.0955 | 8.5536 | 7.6542 | 7.3591 | 7.7361 | 8.6177 | 7.0707 | FEC_per_sqm.kWh.ES.Res.HH.Thermal.SH.Oil.CO.LPG.LPG
Electric | 5.4237 | 6.2497 | 6.0985 | 6.1957 | 6.0661 | 6.1838 | 7.2754 | 7.0827 | 6.9003 | 6.5773 | 6.9088 | 6.3535 | 6.0871 | 5.1663 | 5.9391 | 5.7605 | 5.745 | 5.8069 | 6.2491 | 5.8312 | 5.6907 | 5.6125 | 5.5129 | 5.243 | FEC_per_sqm.kWh.ES.Res.HH.Thermal.SH.Oil.CO.Elc.Elec
Household type: Gas | 76.457 | 81.3604 | 84.0097 | 89.9968 | 87.6204 | 89.276 | 95.2839 | 93.2094 | 85.4841 | 85.9365 | 96.4629 | 78.2531 | 81.2031 | 75.0791 | 71.0438 | 74.8815 | 69.5672 | 65.4456 | 68.3813 | 63.4279 | 63.347 | 67.874 | 59.6602 | 57.0547 | FEC_per_sqm.kWh.ES.Res.HH.Thermal.SH.Gas
Space heating | 55.8547 | 58.9934 | 62.0084 | 67.3786 | 66.7426 | 68.0384 | 71.3887 | 69.8601 | 62.9184 | 63.8329 | 72.7427 | 57.1859 | 59.4281 | 54.6256 | 50.8459 | 53.5404 | 47.1654 | 44.0738 | 46.8324 | 42.8313 | 42.9062 | 45.579 | 39.9145 | 38.2064 | FEC_per_sqm.kWh.ES.Res.HH.Thermal.SH.Gas.SH
Natural gas and biogas | 55.2878 | 58.3871 | 61.3829 | 66.7334 | 66.0975 | 67.3963 | 70.7328 | 69.2156 | 62.3447 | 63.2664 | 72.0924 | 56.6642 | 58.8847 | 54.1101 | 50.3519 | 53.0324 | 46.7005 | 43.6294 | 46.3385 | 42.3716 | 42.4343 | 45.066 | 39.4484 | 37.7516 | FEC_per_sqm.kWh.ES.Res.HH.Thermal.SH.Gas.SH.Gas
Electricity | 0.56692 | 0.60635 | 0.6255 | 0.64523 | 0.64513 | 0.64209 | 0.65589 | 0.64451 | 0.57378 | 0.56649 | 0.65025 | 0.52171 | 0.54347 | 0.51548 | 0.49394 | 0.50793 | 0.4649 | 0.44445 | 0.49391 | 0.45971 | 0.47185 | 0.513 | 0.46615 | 0.45481 | FEC_per_sqm.kWh.ES.Res.HH.Thermal.SH.Gas.SH.Elec
Space cooling | 0.24672 | 0.30844 | 0.2442 | 0.52642 | 0.53552 | 0.79624 | 0.85764 | 0.57122 | 0.67271 | 1.0486 | 0.98688 | 0.95225 | 0.86185 | 0.77071 | 0.5702 | 0.85299 | 0.76015 | 0.85835 | 0.70886 | 0.72621 | 0.76202 | 0.79731 | 0.76669 | 0.72148 | FEC_per_sqm.kWh.ES.Res.HH.Thermal.SH.Gas.SC
Electricity | 0.24672 | 0.30844 | 0.2442 | 0.52642 | 0.53552 | 0.79624 | 0.85764 | 0.57122 | 0.67271 | 1.0486 | 0.98688 | 0.95225 | 0.86185 | 0.77071 | 0.5702 | 0.85299 | 0.76015 | 0.85835 | 0.70886 | 0.72621 | 0.76202 | 0.79731 | 0.76669 | 0.72148 | FEC_per_sqm.kWh.ES.Res.HH.Thermal.SH.Gas.SC.AC.Elec
Water heating | 13.7172 | 14.5644 | 14.2317 | 14.0229 | 12.8937 | 12.9143 | 13.8779 | 13.8048 | 13.2428 | 12.6082 | 14.0713 | 12.6857 | 13.2228 | 13.0634 | 12.7486 | 13.1562 | 13.9006 | 13.0963 | 12.944 | 12.6118 | 12.4557 | 13.7412 | 11.8247 | 11.2171 | FEC_per_sqm.kWh.ES.Res.HH.Thermal.SH.Gas.WH
Water heating: NGS shd | 13.8139 | 14.6245 | 14.2602 | 14.1335 | 12.9884 | 12.9453 | 13.9433 | 13.8711 | 13.3733 | 12.7244 | 14.2805 | 12.8236 | 13.3612 | 13.1403 | 12.7985 | 13.2168 | 13.9996 | 13.1961 | 13.1104 | 12.7512 | 12.5641 | 13.7847 | 11.8543 | 11.3201 | FEC_per_sqm.kWh.ES.Res.HH.Thermal.SH.Gas.WH.Gas.NoSolar.Gas
Water heating: NGS shd + solar | 7.7153 | 9.053 | 7.9754 | 7.7336 | 7.2779 | 7.3162 | 8.1264 | 8.0514 | 7.804 | 7.467 | 8.4874 | 7.8893 | 8.1486 | 7.997 | 8.0983 | 8.1536 | 8.9429 | 8.7701 | 8.961 | 8.9808 | 8.9521 | 10.0249 | 8.7609 | 8.402 | FEC_per_sqm.kWh.ES.Res.HH.Thermal.SH.Gas.WH.Gas.Solar
Natural gas and biogas | 1.5775 | 3.2726 | 1.2837 | 0.74618 | 0.89213 | 0.85748 | 1.2708 | 1.0217 | 0.91093 | 0.80176 | 0.94061 | 1.3044 | 0.88385 | 0.52614 | 1.0619 | 0.24448 | 0.45371 | 0.72618 | 0.85283 | 1.0665 | 0.86638 | 1.1006 | 0.99283 | 0.74962 | FEC_per_sqm.kWh.ES.Res.HH.Thermal.SH.Gas.WH.Gas.Solar.Gas
Solar | 6.1378 | 5.7804 | 6.6917 | 6.9874 | 6.3857 | 6.4587 | 6.8556 | 7.0298 | 6.893 | 6.6652 | 7.5468 | 6.585 | 7.2648 | 7.4709 | 7.0363 | 7.9091 | 8.4892 | 8.044 | 8.1082 | 7.9143 | 8.0858 | 8.9243 | 7.768 | 7.6524 | FEC_per_sqm.kWh.ES.Res.HH.Thermal.SH.Gas.WH.Gas.Solar.Solar
Water heating: Electric | 10.7841 | 13.035 | 11.857 | 10.8867 | 10.9464 | 11.2009 | 11.9085 | 11.736 | 11.5915 | 11.2196 | 11.8101 | 12.236 | 11.9234 | 11.7281 | 12.4109 | 11.7451 | 11.9755 | 12.26 | 11.9115 | 11.8791 | 11.9179 | 11.8051 | 11.7258 | 10.4272 | FEC_per_sqm.kWh.ES.Res.HH.Thermal.SH.Gas.WH.Elc.NoSolar.Elec
Water heating: Electric + solar | 7.0124 | 9.0764 | 7.7467 | 7.0228 | 7.1426 | 7.3273 | 7.9284 | 7.7456 | 7.6497 | 7.3933 | 7.8096 | 8.2818 | 7.9603 | 7.7467 | 8.429 | 7.6963 | 8.0606 | 8.5948 | 8.8087 | 8.9976 | 8.985 | 9.0466 | 9.025 | 8.3909 | FEC_per_sqm.kWh.ES.Res.HH.Thermal.SH.Gas.WH.Elc.Solar
Electricity | 1.2022 | 2.8783 | 1.0575 | 0.55804 | 0.75075 | 0.74196 | 1.0989 | 0.87921 | 0.81022 | 0.73076 | 0.76364 | 1.2011 | 0.77122 | 0.44726 | 1.0662 | 0.15443 | 0.29376 | 0.65062 | 0.77015 | 1.0195 | 0.83818 | 0.87949 | 0.95188 | 0.69615 | FEC_per_sqm.kWh.ES.Res.HH.Thermal.SH.Gas.WH.Elc.Solar.Elec
Solar | 5.8102 | 6.1981 | 6.6891 | 6.4647 | 6.3919 | 6.5853 | 6.8295 | 6.8664 | 6.8394 | 6.6625 | 7.0459 | 7.0807 | 7.1891 | 7.2995 | 7.3628 | 7.5419 | 7.7668 | 7.9442 | 8.0386 | 7.9781 | 8.1468 | 8.1671 | 8.0732 | 7.6947 | FEC_per_sqm.kWh.ES.Res.HH.Thermal.SH.Gas.WH.Elc.Solar.Solar
Cooking | 6.6384 | 7.4941 | 7.5255 | 8.0689 | 7.4486 | 7.527 | 9.1597 | 8.9733 | 8.6501 | 8.4468 | 8.662 | 7.4293 | 7.6903 | 6.6194 | 6.8792 | 7.332 | 7.7411 | 7.4171 | 7.896 | 7.2585 | 7.223 | 7.7565 | 7.1543 | 6.9097 | FEC_per_sqm.kWh.ES.Res.HH.Thermal.SH.Gas.CO
Natural gas | 6.9534 | 7.8128 | 7.8459 | 8.5164 | 7.781 | 7.8033 | 9.5676 | 9.3749 | 9.0701 | 8.9076 | 9.1882 | 7.7894 | 8.1919 | 7.0266 | 7.1395 | 7.6657 | 8.201 | 7.8667 | 8.4557 | 7.7514 | 7.6895 | 8.2632 | 7.4819 | 7.2916 | FEC_per_sqm.kWh.ES.Res.HH.Thermal.SH.Gas.CO.Gas.Gas
Electric | 5.4237 | 6.2462 | 6.0992 | 6.1888 | 6.0594 | 6.1837 | 7.2699 | 7.0775 | 6.8905 | 6.5691 | 6.8967 | 6.3451 | 6.0955 | 5.1949 | 5.9618 | 5.7971 | 5.7516 | 5.7453 | 6.1172 | 5.7298 | 5.6805 | 5.5979 | 5.4723 | 5.2414 | FEC_per_sqm.kWh.ES.Res.HH.Thermal.SH.Gas.CO.Elc.Elec
Household type: Biomass | 84.2053 | 86.6719 | 88.8819 | 91.3356 | 94.1319 | 95.1472 | 94.0341 | 88.6041 | 82.9236 | 86.7102 | 83.6373 | 77.5945 | 72.8399 | 68.391 | 68.8009 | 69.6833 | 59.1256 | 62.8704 | 65.8692 | 64.4907 | 63.1878 | 61.8086 | 60.6734 | 57.9145 | FEC_per_sqm.kWh.ES.Res.HH.Thermal.SH.Biomass
Space heating | 64.3579 | 65.9494 | 68.5415 | 71.4232 | 74.5018 | 74.9972 | 73.2136 | 68.3566 | 62.9807 | 67.2897 | 63.5325 | 57.6545 | 53.4857 | 49.8038 | 49.5754 | 50.7536 | 40.2065 | 43.3372 | 46.2849 | 46.0924 | 45.4746 | 44.0549 | 42.6307 | 41.5356 | FEC_per_sqm.kWh.ES.Res.HH.Thermal.SH.Biomass.SH
Biomass and waste | 64.1196 | 65.7022 | 68.2902 | 71.1755 | 74.2395 | 74.7359 | 72.9606 | 68.1121 | 62.7508 | 67.0422 | 63.2912 | 57.4245 | 53.2669 | 49.5907 | 49.3596 | 50.5416 | 40.038 | 43.158 | 46.0913 | 45.9001 | 45.282 | 43.8636 | 42.4386 | 41.3447 | FEC_per_sqm.kWh.ES.Res.HH.Thermal.SH.Biomass.SH.Biomass
Electricity | 0.23833 | 0.24719 | 0.25128 | 0.24771 | 0.26223 | 0.26132 | 0.25297 | 0.24448 | 0.22983 | 0.24749 | 0.24132 | 0.22997 | 0.21886 | 0.21311 | 0.21576 | 0.212 | 0.16842 | 0.17912 | 0.19352 | 0.1923 | 0.19264 | 0.19124 | 0.19205 | 0.19098 | FEC_per_sqm.kWh.ES.Res.HH.Thermal.SH.Biomass.SH.Elec
Space cooling | 0.24672 | 0.30849 | 0.24747 | 0.47917 | 0.38982 | 0.53009 | 0.61112 | 0.41882 | 0.53638 | 0.8811 | 0.97983 | 0.97188 | 0.96015 | 0.90613 | 0.7342 | 1.1381 | 1.0466 | 1.0621 | 0.7673 | 0.62108 | 0.53421 | 0.49123 | 0.50071 | 0.54078 | FEC_per_sqm.kWh.ES.Res.HH.Thermal.SH.Biomass.SC
Electricity | 0.24672 | 0.30849 | 0.24747 | 0.47917 | 0.38982 | 0.53009 | 0.61112 | 0.41882 | 0.53638 | 0.8811 | 0.97983 | 0.97188 | 0.96015 | 0.90613 | 0.7342 | 1.1381 | 1.0466 | 1.0621 | 0.7673 | 0.62108 | 0.53421 | 0.49123 | 0.50071 | 0.54078 | FEC_per_sqm.kWh.ES.Res.HH.Thermal.SH.Biomass.SC.AC.Elec
Water heating | 13.4468 | 13.6176 | 13.3463 | 12.5562 | 12.443 | 12.6901 | 12.4062 | 12.1591 | 11.8998 | 11.341 | 11.7063 | 12.0554 | 11.7479 | 11.764 | 12.0236 | 11.4184 | 11.5754 | 12.0394 | 11.9724 | 11.4863 | 11.0883 | 11.189 | 11.4046 | 10.16 | FEC_per_sqm.kWh.ES.Res.HH.Thermal.SH.Biomass.WH
Water heating: BMS shd | 16.1051 | 16.7378 | 16.1801 | 14.9848 | 14.3113 | 14.2976 | 13.9911 | 13.4134 | 13.1024 | 12.3793 | 12.19 | 12.9906 | 12.9348 | 13.4023 | 13.5963 | 13.1026 | 10.6444 | 11.7047 | 11.7644 | 12.2976 | 12.2339 | 12.1095 | 11.7934 | 11.162 | FEC_per_sqm.kWh.ES.Res.HH.Thermal.SH.Biomass.WH.Biomass.NoSolar.Biomass
Water heating: BMS shd + solar | 8.0937 | 9.5971 | 8.2147 | 7.4251 | 7.382 | 7.5629 | 7.8063 | 7.6152 | 7.7452 | 7.5767 | 7.7363 | 8.6942 | 8.8131 | 9.3251 | 9.6565 | 9.0565 | 7.4766 | 8.4234 | 8.5862 | 9.0844 | 9.042 | 9.0684 | 8.999 | 8.6847 | FEC_per_sqm.kWh.ES.Res.HH.Thermal.SH.Biomass.WH.Biomass.Solar
Biomass and waste | 1.8413 | 3.7772 | 1.4854 | 0.78753 | 0.9802 | 0.94504 | 1.2665 | 0.95355 | 0.85995 | 0.76219 | 0.75602 | 1.2716 | 0.86347 | 0.60026 | 1.2037 | 0.29067 | 0.3353 | 0.64856 | 0.76746 | 1.0438 | 0.8493 | 0.92284 | 0.9659 | 0.73781 | FEC_per_sqm.kWh.ES.Res.HH.Thermal.SH.Biomass.WH.Biomass.Solar.Biomass
Solar | 6.2524 | 5.8199 | 6.7294 | 6.6375 | 6.4018 | 6.6179 | 6.5398 | 6.6616 | 6.8852 | 6.8145 | 6.9803 | 7.4226 | 7.9496 | 8.7249 | 8.4529 | 8.7658 | 7.1413 | 7.7749 | 7.8187 | 8.0406 | 8.1927 | 8.1455 | 8.0331 | 7.9469 | FEC_per_sqm.kWh.ES.Res.HH.Thermal.SH.Biomass.WH.Biomass.Solar.Solar
Water heating: LPG | 13.77 | 13.6152 | 13.5817 | 12.8615 | 12.8407 | 13.353 | 12.8198 | 12.9341 | 12.9907 | 12.6557 | 13.1077 | 13.1579 | 12.9336 | 13.252 | 13.1515 | 12.6706 | 12.9941 | 13.3641 | 13.1618 | 12.1382 | 11.439 | 11.8262 | 12.7362 | 10.444 | FEC_per_sqm.kWh.ES.Res.HH.Thermal.SH.Biomass.WH.LPG.NoSolar.LPG
Water heating: LPG + solar | 8.1317 | 8.7435 | 7.9217 | 7.3242 | 7.4595 | 7.8062 | 7.7195 | 7.7382 | 7.7668 | 7.5853 | 7.9074 | 8.2097 | 7.983 | 8.1923 | 8.4894 | 7.9927 | 8.3988 | 8.9608 | 9.106 | 8.771 | 8.4979 | 9.0633 | 9.9438 | 8.1763 | FEC_per_sqm.kWh.ES.Res.HH.Thermal.SH.Biomass.WH.LPG.Solar
LPG | 1.5791 | 3.0268 | 1.2177 | 0.67671 | 0.88759 | 0.89311 | 1.1712 | 0.96118 | 0.90498 | 0.82642 | 0.85863 | 1.3119 | 0.84519 | 0.5416 | 1.114 | 0.22077 | 0.38243 | 0.73635 | 0.85716 | 1.019 | 0.76881 | 0.90789 | 1.1033 | 0.67091 | FEC_per_sqm.kWh.ES.Res.HH.Thermal.SH.Biomass.WH.LPG.Solar.LPG
Solar | 6.5526 | 5.7167 | 6.704 | 6.6475 | 6.5719 | 6.913 | 6.5483 | 6.777 | 6.8618 | 6.7589 | 7.0488 | 6.8978 | 7.1378 | 7.6507 | 7.3753 | 7.7719 | 8.0163 | 8.2245 | 8.2488 | 7.752 | 7.7291 | 8.1554 | 8.8405 | 7.5054 | FEC_per_sqm.kWh.ES.Res.HH.Thermal.SH.Biomass.WH.LPG.Solar.Solar
Water heating: Electric | 10.7841 | 12.9883 | 11.9318 | 11.0476 | 11.0629 | 11.2928 | 11.9927 | 11.7741 | 11.6518 | 11.2475 | 11.8576 | 12.301 | 11.9598 | 11.7054 | 12.3118 | 11.5518 | 12.0031 | 12.4984 | 12.5821 | 12.3887 | 12.1022 | 11.9936 | 11.7647 | 11.0337 | FEC_per_sqm.kWh.ES.Res.HH.Thermal.SH.Biomass.WH.Elc.NoSolar.Elec
Water heating: Electric + solar | 7.0124 | 9.0675 | 7.7551 | 7.0461 | 7.1645 | 7.3495 | 7.9586 | 7.7548 | 7.6702 | 7.4058 | 7.8245 | 8.2985 | 7.9724 | 7.756 | 8.4206 | 7.6981 | 8.134 | 8.6962 | 8.9412 | 9.1227 | 9.0732 | 9.1544 | 9.0879 | 8.5702 | FEC_per_sqm.kWh.ES.Res.HH.Thermal.SH.Biomass.WH.Elc.Solar
Electricity | 1.2022 | 2.8692 | 1.0641 | 0.56712 | 0.75875 | 0.74749 | 1.1056 | 0.87922 | 0.81368 | 0.7316 | 0.7657 | 1.2052 | 0.77171 | 0.44614 | 1.0519 | 0.1507 | 0.3051 | 0.68059 | 0.8139 | 1.0597 | 0.85435 | 0.89562 | 0.95226 | 0.73487 | FEC_per_sqm.kWh.ES.Res.HH.Thermal.SH.Biomass.WH.Elc.Solar.Elec
Solar | 5.8102 | 6.1983 | 6.691 | 6.479 | 6.4058 | 6.602 | 6.853 | 6.8756 | 6.8565 | 6.6742 | 7.0588 | 7.0933 | 7.2007 | 7.3099 | 7.3687 | 7.5474 | 7.8289 | 8.0156 | 8.1273 | 8.063 | 8.2188 | 8.2588 | 8.1356 | 7.8353 | FEC_per_sqm.kWh.ES.Res.HH.Thermal.SH.Biomass.WH.Elc.Solar.Solar
Cooking | 6.1538 | 6.7963 | 6.7466 | 6.877 | 6.7973 | 6.9299 | 7.8031 | 7.6696 | 7.5067 | 7.1983 | 7.4187 | 6.9127 | 6.6462 | 5.917 | 6.4678 | 6.3732 | 6.2971 | 6.4317 | 6.8447 | 6.2909 | 6.0906 | 6.0735 | 6.1374 | 5.6781 | FEC_per_sqm.kWh.ES.Res.HH.Thermal.SH.Biomass.CO
Biomass | 7.0417 | 8.0193 | 7.8453 | 8.2157 | 7.8805 | 8.0903 | 9.4309 | 9.144 | 8.9705 | 8.7413 | 8.808 | 8.6213 | 8.6311 | 8.5234 | 8.6632 | 8.8639 | 7.084 | 7.7443 | 8.0525 | 8.1185 | 8.0588 | 8.017 | 7.9578 | 7.7512 | FEC_per_sqm.kWh.ES.Res.HH.Thermal.SH.Biomass.CO.Biomass.Biomass
LPG | 7.4165 | 7.617 | 7.8466 | 7.9819 | 8.1717 | 8.4502 | 8.7125 | 8.9981 | 9.0383 | 8.8024 | 8.6869 | 8.2052 | 7.8789 | 7.6323 | 7.5697 | 7.6519 | 7.8345 | 8.1067 | 8.562 | 7.6407 | 7.3318 | 7.6995 | 8.5838 | 7.058 | FEC_per_sqm.kWh.ES.Res.HH.Thermal.SH.Biomass.CO.LPG.LPG
Electric | 5.4237 | 6.2505 | 6.1032 | 6.2041 | 6.0739 | 6.1861 | 7.2696 | 7.0726 | 6.8879 | 6.565 | 6.9 | 6.3489 | 6.087 | 5.1715 | 5.948 | 5.7823 | 5.7782 | 5.8393 | 6.2726 | 5.8114 | 5.6515 | 5.5665 | 5.4766 | 5.229 | FEC_per_sqm.kWh.ES.Res.HH.Thermal.SH.Biomass.CO.Elc.Elec
Household type: Geothermal | 55.1167 | 57.8417 | 59.3319 | 61.4434 | 63.2899 | 64.9827 | 65.9562 | 64.9979 | 63.9918 | 63.5448 | 63.4097 | 61.4408 | 59.043 | 55.6179 | 54.9027 | 53.3928 | 52.3893 | 52.8906 | 54.5177 | 54.1359 | 53.5444 | 53.1325 | 52.3201 | 50.6166 | FEC_per_sqm.kWh.ES.Res.HH.Thermal.SH.Geo
Space heating | 38.4271 | 39.4836 | 41.5438 | 43.9641 | 46.1344 | 47.3967 | 47.3885 | 46.6477 | 45.684 | 45.7719 | 45.8319 | 43.4821 | 41.5108 | 39.0217 | 37.6317 | 36.6407 | 34.7358 | 35.0669 | 36.7123 | 36.5556 | 36.4306 | 35.8665 | 35.2911 | 34.6391 | FEC_per_sqm.kWh.ES.Res.HH.Thermal.SH.Geo.SH
Geothermal | 38.3072 | 39.3599 | 41.4174 | 43.8387 | 46.0024 | 47.2649 | 47.2609 | 46.5219 | 45.5625 | 45.6535 | 45.7126 | 43.3665 | 41.4003 | 38.9151 | 37.5273 | 36.5431 | 34.6429 | 34.9744 | 36.6143 | 36.4589 | 36.3338 | 35.7704 | 35.1946 | 34.544 | FEC_per_sqm.kWh.ES.Res.HH.Thermal.SH.Geo.SH.Geo
Electricity | 0.11992 | 0.12372 | 0.12639 | 0.12548 | 0.13198 | 0.13179 | 0.12758 | 0.1258 | 0.12151 | 0.11842 | 0.11927 | 0.11556 | 0.11047 | 0.10666 | 0.10443 | 0.097673 | 0.092899 | 0.092493 | 0.097933 | 0.096699 | 0.096822 | 0.09612 | 0.096476 | 0.095048 | FEC_per_sqm.kWh.ES.Res.HH.Thermal.SH.Geo.SH.Elec
Space cooling | 0.25201 | 0.31508 | 0.24136 | 0.47814 | 0.39152 | 0.48914 | 0.55211 | 0.37959 | 0.49229 | 0.82768 | 0.83055 | 0.8394 | 0.78489 | 0.71683 | 0.55713 | 0.81124 | 0.69144 | 0.70991 | 0.55147 | 0.46531 | 0.40139 | 0.39104 | 0.35884 | 0.38067 | FEC_per_sqm.kWh.ES.Res.HH.Thermal.SH.Geo.SC
Electricity | 0.25201 | 0.31508 | 0.24136 | 0.47814 | 0.39152 | 0.48914 | 0.55211 | 0.37959 | 0.49229 | 0.82768 | 0.83055 | 0.8394 | 0.78489 | 0.71683 | 0.55713 | 0.81124 | 0.69144 | 0.70991 | 0.55147 | 0.46531 | 0.40139 | 0.39104 | 0.35884 | 0.38067 | FEC_per_sqm.kWh.ES.Res.HH.Thermal.SH.Geo.SC.AC.Elec
Water heating | 10.3736 | 11.3687 | 10.9102 | 10.2684 | 10.0792 | 10.2745 | 10.3796 | 10.4316 | 10.4313 | 9.8617 | 9.4361 | 10.3221 | 10.2682 | 10.1952 | 10.4515 | 9.82 | 10.8425 | 10.9051 | 10.5964 | 10.9858 | 10.7568 | 10.9271 | 10.7139 | 10.1069 | FEC_per_sqm.kWh.ES.Res.HH.Thermal.SH.Geo.WH
Water heating: GEO shd | 10.4471 | 10.8324 | 10.6621 | 10.147 | 9.901 | 10.0967 | 9.9982 | 10.2113 | 10.3498 | 9.7596 | 8.9593 | 9.9758 | 10.0784 | 10.1167 | 10.3839 | 9.8208 | 11.3064 | 11.2781 | 10.6832 | 11.2345 | 10.8932 | 11.2891 | 11.0239 | 10.2823 | FEC_per_sqm.kWh.ES.Res.HH.Thermal.SH.Geo.WH.Geo.NoSolar.Geo
Water heating: GEO shd + solar | 0 | 0 | 0 | 0 | 0 | 0 | 0 | 0 | 0 | 0 | 0 | 0 | 7.861 | 7.9096 | 8.2388 | 8.9382 | 10.6995 | 10.4598 | 9.6094 | 9.791 | 10.0348 | 9.9932 | 9.9194 | 9.9891 | FEC_per_sqm.kWh.ES.Res.HH.Thermal.SH.Geo.WH.Geo.Solar
Geothermal | 0 | 0 | 0 | 0 | 0 | 0 | 0 | 0 | 0 | 0 | 0 | 0 | 0.64093 | 0.39177 | 0.87702 | 0.098444 | 0.11368 | 0.11367 | 0.10809 | 0.11415 | 0.11149 | 0.11588 | 0.11412 | 0.10749 | FEC_per_sqm.kWh.ES.Res.HH.Thermal.SH.Geo.WH.Geo.Solar.Geo
Solar | 0 | 0 | 0 | 0 | 0 | 0 | 0 | 0 | 0 | 0 | 0 | 0 | 7.2201 | 7.5178 | 7.3617 | 8.8398 | 10.5858 | 10.3461 | 9.5013 | 9.6769 | 9.9233 | 9.8773 | 9.8053 | 9.8816 | FEC_per_sqm.kWh.ES.Res.HH.Thermal.SH.Geo.WH.Geo.Solar.Solar
Water heating: Electric | 10.7841 | 13.0567 | 12.0144 | 11.1129 | 11.1384 | 11.362 | 12.02 | 11.7854 | 11.6831 | 11.2961 | 11.8936 | 12.3398 | 11.9869 | 11.7333 | 12.3313 | 11.5557 | 11.9766 | 12.5303 | 12.4891 | 12.2451 | 12.0946 | 11.9603 | 11.7991 | 11.1216 | FEC_per_sqm.kWh.ES.Res.HH.Thermal.SH.Geo.WH.Elc.NoSolar.Elec
Water heating: Electric + solar | 7.0124 | 9.0841 | 7.7644 | 7.0473 | 7.165 | 7.3459 | 7.9511 | 7.7498 | 7.6704 | 7.41 | 7.8272 | 8.2962 | 7.9654 | 7.744 | 8.406 | 7.6863 | 8.1104 | 8.668 | 8.9192 | 9.1205 | 9.0963 | 9.1607 | 9.139 | 8.6168 | FEC_per_sqm.kWh.ES.Res.HH.Thermal.SH.Geo.WH.Elc.Solar
Electricity | 1.2022 | 2.8852 | 1.0722 | 0.57016 | 0.76333 | 0.75127 | 1.1083 | 0.88043 | 0.81566 | 0.73425 | 0.7676 | 1.2064 | 0.77135 | 0.44521 | 1.0403 | 0.14964 | 0.2984 | 0.66718 | 0.80392 | 1.0664 | 0.87343 | 0.89946 | 0.96451 | 0.74114 | FEC_per_sqm.kWh.ES.Res.HH.Thermal.SH.Geo.WH.Elc.Solar.Elec
Solar | 5.8102 | 6.1988 | 6.6922 | 6.4772 | 6.4016 | 6.5947 | 6.8428 | 6.8694 | 6.8547 | 6.6757 | 7.0596 | 7.0898 | 7.194 | 7.2988 | 7.3656 | 7.5367 | 7.812 | 8.0008 | 8.1153 | 8.0541 | 8.2229 | 8.2612 | 8.1745 | 7.8756 | FEC_per_sqm.kWh.ES.Res.HH.Thermal.SH.Geo.WH.Elc.Solar.Solar
Cooking | 6.064 | 6.6743 | 6.6365 | 6.7327 | 6.6848 | 6.8224 | 7.6359 | 7.539 | 7.3843 | 7.0836 | 7.3113 | 6.7972 | 6.4792 | 5.6842 | 6.2623 | 6.1209 | 6.1196 | 6.2087 | 6.6575 | 6.1292 | 5.9557 | 5.9479 | 5.9563 | 5.49 | FEC_per_sqm.kWh.ES.Res.HH.Thermal.SH.Geo.CO
LPG | 7.4165 | 7.6167 | 7.8452 | 7.9817 | 8.1712 | 8.4518 | 8.7144 | 9.0011 | 9.0434 | 8.8105 | 8.6912 | 8.2097 | 7.8814 | 7.6339 | 7.5701 | 7.6505 | 7.8244 | 8.0962 | 8.544 | 7.6488 | 7.3655 | 7.7547 | 8.6326 | 7.0881 | FEC_per_sqm.kWh.ES.Res.HH.Thermal.SH.Geo.CO.LPG.LPG
Electric | 5.4237 | 6.251 | 6.1034 | 6.2043 | 6.0745 | 6.1881 | 7.2718 | 7.0763 | 6.8927 | 6.5719 | 6.9049 | 6.3521 | 6.0888 | 5.1705 | 5.9455 | 5.769 | 5.7471 | 5.8016 | 6.2457 | 5.8222 | 5.6794 | 5.6097 | 5.5081 | 5.2349 | FEC_per_sqm.kWh.ES.Res.HH.Thermal.SH.Geo.CO.Elc.Elec
Household type: Distributed heat | 0 | 0 | 0 | 0 | 0 | 0 | 0 | 0 | 0 | 0 | 0 | 0 | 0 | 0 | 0 | 0 | 0 | 0 | 0 | 0 | 0 | 0 | 0 | 0 | FEC_per_sqm.kWh.ES.Res.HH.Thermal.SH.DistrHeat
Space heating | 0 | 0 | 0 | 0 | 0 | 0 | 0 | 0 | 0 | 0 | 0 | 0 | 0 | 0 | 0 | 0 | 0 | 0 | 0 | 0 | 0 | 0 | 0 | 0 | FEC_per_sqm.kWh.ES.Res.HH.Thermal.SH.DistrHeat.SH
Distributed heat | 0 | 0 | 0 | 0 | 0 | 0 | 0 | 0 | 0 | 0 | 0 | 0 | 0 | 0 | 0 | 0 | 0 | 0 | 0 | 0 | 0 | 0 | 0 | 0 | FEC_per_sqm.kWh.ES.Res.HH.Thermal.SH.DistrHeat.SH.Steam_Distr
Electricity | 0 | 0 | 0 | 0 | 0 | 0 | 0 | 0 | 0 | 0 | 0 | 0 | 0 | 0 | 0 | 0 | 0 | 0 | 0 | 0 | 0 | 0 | 0 | 0 | FEC_per_sqm.kWh.ES.Res.HH.Thermal.SH.DistrHeat.SH.Elec
Space cooling | 0 | 0 | 0 | 0 | 0 | 0 | 0 | 0 | 0 | 0 | 0 | 0 | 0 | 0 | 0 | 0 | 0 | 0 | 0 | 0 | 0 | 0 | 0 | 0 | FEC_per_sqm.kWh.ES.Res.HH.Thermal.SH.DistrHeat.SC
Electricity | 0 | 0 | 0 | 0 | 0 | 0 | 0 | 0 | 0 | 0 | 0 | 0 | 0 | 0 | 0 | 0 | 0 | 0 | 0 | 0 | 0 | 0 | 0 | 0 | FEC_per_sqm.kWh.ES.Res.HH.Thermal.SH.DistrHeat.SC.AC.Elec
Water heating | 0 | 0 | 0 | 0 | 0 | 0 | 0 | 0 | 0 | 0 | 0 | 0 | 0 | 0 | 0 | 0 | 0 | 0 | 0 | 0 | 0 | 0 | 0 | 0 | FEC_per_sqm.kWh.ES.Res.HH.Thermal.SH.DistrHeat.WH
Water heating: DHE shd | 0 | 0 | 0 | 0 | 0 | 0 | 0 | 0 | 0 | 0 | 0 | 0 | 0 | 0 | 0 | 0 | 0 | 0 | 0 | 0 | 0 | 0 | 0 | 0 | FEC_per_sqm.kWh.ES.Res.HH.Thermal.SH.DistrHeat.WH.DistrHeat.NoSolar.Steam_Distr
Water heating: DHE shd + solar | 0 | 0 | 0 | 0 | 0 | 0 | 0 | 0 | 0 | 0 | 0 | 0 | 0 | 0 | 0 | 0 | 0 | 0 | 0 | 0 | 0 | 0 | 0 | 0 | FEC_per_sqm.kWh.ES.Res.HH.Thermal.SH.DistrHeat.WH.DistrHeat.Solar
Distributed heat | 0 | 0 | 0 | 0 | 0 | 0 | 0 | 0 | 0 | 0 | 0 | 0 | 0 | 0 | 0 | 0 | 0 | 0 | 0 | 0 | 0 | 0 | 0 | 0 | FEC_per_sqm.kWh.ES.Res.HH.Thermal.SH.DistrHeat.WH.DistrHeat.Solar.Steam_Distr
Solar | 0 | 0 | 0 | 0 | 0 | 0 | 0 | 0 | 0 | 0 | 0 | 0 | 0 | 0 | 0 | 0 | 0 | 0 | 0 | 0 | 0 | 0 | 0 | 0 | FEC_per_sqm.kWh.ES.Res.HH.Thermal.SH.DistrHeat.WH.DistrHeat.Solar.Solar
Water heating: Electric | 0 | 0 | 0 | 0 | 0 | 0 | 0 | 0 | 0 | 0 | 0 | 0 | 0 | 0 | 0 | 0 | 0 | 0 | 0 | 0 | 0 | 0 | 0 | 0 | FEC_per_sqm.kWh.ES.Res.HH.Thermal.SH.DistrHeat.WH.Elc.NoSolar.Elec
Water heating: Electric + solar | 0 | 0 | 0 | 0 | 0 | 0 | 0 | 0 | 0 | 0 | 0 | 0 | 0 | 0 | 0 | 0 | 0 | 0 | 0 | 0 | 0 | 0 | 0 | 0 | FEC_per_sqm.kWh.ES.Res.HH.Thermal.SH.DistrHeat.WH.Elc.Solar
Electricity | 0 | 0 | 0 | 0 | 0 | 0 | 0 | 0 | 0 | 0 | 0 | 0 | 0 | 0 | 0 | 0 | 0 | 0 | 0 | 0 | 0 | 0 | 0 | 0 | FEC_per_sqm.kWh.ES.Res.HH.Thermal.SH.DistrHeat.WH.Elc.Solar.Elec
Solar | 0 | 0 | 0 | 0 | 0 | 0 | 0 | 0 | 0 | 0 | 0 | 0 | 0 | 0 | 0 | 0 | 0 | 0 | 0 | 0 | 0 | 0 | 0 | 0 | FEC_per_sqm.kWh.ES.Res.HH.Thermal.SH.DistrHeat.WH.Elc.Solar.Solar
Cooking | 0 | 0 | 0 | 0 | 0 | 0 | 0 | 0 | 0 | 0 | 0 | 0 | 0 | 0 | 0 | 0 | 0 | 0 | 0 | 0 | 0 | 0 | 0 | 0 | FEC_per_sqm.kWh.ES.Res.HH.Thermal.SH.DistrHeat.CO
LPG | 0 | 0 | 0 | 0 | 0 | 0 | 0 | 0 | 0 | 0 | 0 | 0 | 0 | 0 | 0 | 0 | 0 | 0 | 0 | 0 | 0 | 0 | 0 | 0 | FEC_per_sqm.kWh.ES.Res.HH.Thermal.SH.DistrHeat.CO.LPG.LPG
Electric | 0 | 0 | 0 | 0 | 0 | 0 | 0 | 0 | 0 | 0 | 0 | 0 | 0 | 0 | 0 | 0 | 0 | 0 | 0 | 0 | 0 | 0 | 0 | 0 | FEC_per_sqm.kWh.ES.Res.HH.Thermal.SH.DistrHeat.CO.Elc.Elec
Household type: Advanced electric heating | 37.2621 | 42.9727 | 39.9379 | 41.0718 | 40.2651 | 41.1345 | 42.2886 | 40.4079 | 38.0995 | 37.3545 | 39.859 | 36.8289 | 35.1238 | 32.3946 | 31.5899 | 30.5754 | 29.7966 | 30.2307 | 30.2497 | 28.8898 | 28.1389 | 27.8931 | 27.8355 | 25.9945 | FEC_per_sqm.kWh.ES.Res.HH.Thermal.SH.AdvElc
Space heating | 15.4572 | 20.8481 | 19.0508 | 19.5398 | 19.7899 | 20.1959 | 20.4812 | 19.621 | 17.5815 | 17.1909 | 19.2659 | 16.4541 | 15.2245 | 13.3075 | 12.191 | 11.4419 | 10.4478 | 10.0987 | 10.0864 | 9.6839 | 9.3371 | 8.9641 | 8.6251 | 8.6667 | FEC_per_sqm.kWh.ES.Res.HH.Thermal.SH.AdvElc.SH
Electricity | 15.4572 | 20.8481 | 19.0508 | 19.5398 | 19.7899 | 20.1959 | 20.4812 | 19.621 | 17.5815 | 17.1909 | 19.2659 | 16.4541 | 15.2245 | 13.3075 | 12.191 | 11.4419 | 10.4478 | 10.0987 | 10.0864 | 9.6839 | 9.3371 | 8.9641 | 8.6251 | 8.6667 | FEC_per_sqm.kWh.ES.Res.HH.Thermal.SH.AdvElc.SH.Elec
Space cooling | 2.4672 | 2.268 | 1.4912 | 2.8034 | 1.8473 | 1.8703 | 1.9992 | 1.2085 | 1.2925 | 1.7549 | 1.5468 | 1.5711 | 1.6959 | 1.6784 | 1.3027 | 1.9654 | 1.9885 | 2.3468 | 1.9848 | 1.9401 | 1.9692 | 1.8752 | 1.8103 | 1.7321 | FEC_per_sqm.kWh.ES.Res.HH.Thermal.SH.AdvElc.SC
Electricity | 2.4672 | 2.268 | 1.4912 | 2.8034 | 1.8473 | 1.8703 | 1.9992 | 1.2085 | 1.2925 | 1.7549 | 1.5468 | 1.5711 | 1.6959 | 1.6784 | 1.3027 | 1.9654 | 1.9885 | 2.3468 | 1.9848 | 1.9401 | 1.9692 | 1.8752 | 1.8103 | 1.7321 | FEC_per_sqm.kWh.ES.Res.HH.Thermal.SH.AdvElc.SC.AC.Elec
Water heating | 13.2712 | 13.2415 | 12.8413 | 12.0774 | 12.0231 | 12.3217 | 12.196 | 12.053 | 11.8451 | 11.3334 | 11.7374 | 12.0203 | 11.6964 | 11.6657 | 11.7849 | 11.0009 | 11.1886 | 11.5257 | 11.5055 | 11.1321 | 10.8621 | 11.0708 | 11.349 | 10.0396 | FEC_per_sqm.kWh.ES.Res.HH.Thermal.SH.AdvElc.WH
Water heating: LPG | 13.77 | 13.5223 | 13.4078 | 12.6538 | 12.639 | 13.187 | 12.7522 | 12.923 | 12.9942 | 12.6805 | 13.1316 | 13.1988 | 12.9906 | 13.3006 | 13.0117 | 12.3285 | 12.4323 | 12.7285 | 12.5794 | 11.7711 | 11.277 | 11.7899 | 12.7181 | 10.428 | FEC_per_sqm.kWh.ES.Res.HH.Thermal.SH.AdvElc.WH.LPG.NoSolar.LPG
Water heating: LPG + solar | 8.1317 | 8.7435 | 7.9101 | 7.3037 | 7.4337 | 7.7828 | 7.7028 | 7.7339 | 7.7727 | 7.5974 | 7.921 | 8.2253 | 8.0011 | 8.2081 | 8.472 | 7.9473 | 8.331 | 8.8734 | 9.0127 | 8.6778 | 8.4254 | 9.0126 | 9.9155 | 8.1646 | FEC_per_sqm.kWh.ES.Res.HH.Thermal.SH.AdvElc.WH.LPG.Solar
LPG | 1.5791 | 3.0268 | 1.2081 | 0.66446 | 0.87246 | 0.88154 | 1.1651 | 0.96126 | 0.90676 | 0.82899 | 0.86067 | 1.3149 | 0.84828 | 0.54297 | 1.1004 | 0.21313 | 0.36609 | 0.70752 | 0.82708 | 0.98825 | 0.75643 | 0.90568 | 1.1027 | 0.67097 | FEC_per_sqm.kWh.ES.Res.HH.Thermal.SH.AdvElc.WH.LPG.Solar.LPG
Solar | 6.5526 | 5.7167 | 6.7019 | 6.6392 | 6.5612 | 6.9013 | 6.5377 | 6.7727 | 6.8659 | 6.7684 | 7.0603 | 6.9104 | 7.1528 | 7.6652 | 7.3716 | 7.7341 | 7.9649 | 8.1659 | 8.1856 | 7.6895 | 7.669 | 8.1069 | 8.8127 | 7.4937 | FEC_per_sqm.kWh.ES.Res.HH.Thermal.SH.AdvElc.WH.LPG.Solar.Solar
Water heating: Electric | 10.7841 | 12.8611 | 11.8103 | 10.9428 | 10.9764 | 11.2354 | 11.9643 | 11.7634 | 11.6525 | 11.2597 | 11.8715 | 12.3286 | 11.9982 | 11.7388 | 12.2854 | 11.3941 | 11.718 | 12.1204 | 12.1896 | 12.1394 | 11.995 | 11.952 | 11.718 | 10.9769 | FEC_per_sqm.kWh.ES.Res.HH.Thermal.SH.AdvElc.WH.Elc.NoSolar.Elec
Water heating: Electric + solar | 7.0124 | 9.0385 | 7.7401 | 7.0344 | 7.15 | 7.3358 | 7.9456 | 7.7512 | 7.676 | 7.4168 | 7.8373 | 8.3138 | 7.9892 | 7.7715 | 8.4107 | 7.6706 | 8.0842 | 8.6261 | 8.862 | 9.0428 | 9.0062 | 9.101 | 9.0481 | 8.5479 | FEC_per_sqm.kWh.ES.Res.HH.Thermal.SH.AdvElc.WH.Elc.Solar
Electricity | 1.2022 | 2.8418 | 1.0528 | 0.56138 | 0.75271 | 0.74376 | 1.1031 | 0.87895 | 0.8146 | 0.73307 | 0.76707 | 1.2077 | 0.77385 | 0.44719 | 1.0446 | 0.14801 | 0.29676 | 0.66156 | 0.79326 | 1.0415 | 0.84716 | 0.89284 | 0.94928 | 0.73197 | FEC_per_sqm.kWh.ES.Res.HH.Thermal.SH.AdvElc.WH.Elc.Solar.Elec
Solar | 5.8102 | 6.1967 | 6.6874 | 6.473 | 6.3973 | 6.5921 | 6.8425 | 6.8722 | 6.8614 | 6.6838 | 7.0702 | 7.1061 | 7.2153 | 7.3243 | 7.3661 | 7.5226 | 7.7875 | 7.9645 | 8.0687 | 8.0013 | 8.1591 | 8.2082 | 8.0988 | 7.8159 | FEC_per_sqm.kWh.ES.Res.HH.Thermal.SH.AdvElc.WH.Elc.Solar.Solar
Cooking | 6.0664 | 6.6151 | 6.5546 | 6.6512 | 6.6048 | 6.7466 | 7.6121 | 7.5255 | 7.3803 | 7.0753 | 7.3088 | 6.7835 | 6.5071 | 5.743 | 6.3113 | 6.1672 | 6.1717 | 6.2594 | 6.673 | 6.1337 | 5.9705 | 5.9832 | 6.0511 | 5.5561 | FEC_per_sqm.kWh.ES.Res.HH.Thermal.SH.AdvElc.CO
LPG | 7.4165 | 7.6021 | 7.8175 | 7.9462 | 8.1372 | 8.4241 | 8.7036 | 8.999 | 9.0406 | 8.8059 | 8.6889 | 8.207 | 7.8804 | 7.6331 | 7.5684 | 7.6463 | 7.8146 | 8.0714 | 8.5183 | 7.6186 | 7.3351 | 7.7199 | 8.6015 | 7.0635 | FEC_per_sqm.kWh.ES.Res.HH.Thermal.SH.AdvElc.CO.LPG.LPG
Electric | 5.4237 | 6.2248 | 6.0666 | 6.1636 | 6.0389 | 6.1619 | 7.2616 | 7.0739 | 6.8911 | 6.5695 | 6.9026 | 6.3518 | 6.0906 | 5.1735 | 5.9355 | 5.7483 | 5.715 | 5.7601 | 6.1874 | 5.7719 | 5.6544 | 5.5908 | 5.491 | 5.2281 | FEC_per_sqm.kWh.ES.Res.HH.Thermal.SH.AdvElc.CO.Elc.Elec
Household type: Conventional electric heating | 53.5227 | 71.0048 | 65.7964 | 66.7427 | 68.3926 | 70.5393 | 77.9 | 73.6377 | 68.28 | 65.3927 | 78.3636 | 76.2149 | 70.5964 | 60.7422 | 65.2917 | 51.6914 | 50.672 | 57.2571 | 70.179 | 63.9193 | 60.1406 | 50.0451 | 56.892 | 53.9397 | FEC_per_sqm.kWh.ES.Res.HH.Thermal.SH.ConvElc
Space heating | 32.9514 | 49.8074 | 45.3183 | 45.8654 | 48.2261 | 49.8793 | 56.4221 | 53.0125 | 47.9325 | 45.4672 | 57.9367 | 56.0394 | 51.0125 | 41.8747 | 45.7954 | 32.2995 | 31.1816 | 37.3342 | 50.4683 | 45.2835 | 41.9664 | 31.6432 | 38.0697 | 36.9999 | FEC_per_sqm.kWh.ES.Res.HH.Thermal.SH.ConvElc.SH
Electricity | 32.9514 | 49.8074 | 45.3183 | 45.8654 | 48.2261 | 49.8793 | 56.4221 | 53.0125 | 47.9325 | 45.4672 | 57.9367 | 56.0394 | 51.0125 | 41.8747 | 45.7954 | 32.2995 | 31.1816 | 37.3342 | 50.4683 | 45.2835 | 41.9664 | 31.6432 | 38.0697 | 36.9999 | FEC_per_sqm.kWh.ES.Res.HH.Thermal.SH.ConvElc.SH.Elec
Space cooling | 1.2336 | 1.3146 | 0.99512 | 2.0693 | 1.4723 | 1.5527 | 1.6706 | 1.0385 | 1.0996 | 1.504 | 1.3584 | 1.3546 | 1.3572 | 1.3597 | 1.1084 | 1.7278 | 1.6077 | 1.7513 | 1.408 | 1.3756 | 1.3931 | 1.3707 | 1.3912 | 1.3155 | FEC_per_sqm.kWh.ES.Res.HH.Thermal.SH.ConvElc.SC
Electricity | 1.2336 | 1.3146 | 0.99512 | 2.0693 | 1.4723 | 1.5527 | 1.6706 | 1.0385 | 1.0996 | 1.504 | 1.3584 | 1.3546 | 1.3572 | 1.3597 | 1.1084 | 1.7278 | 1.6077 | 1.7513 | 1.408 | 1.3756 | 1.3931 | 1.3707 | 1.3912 | 1.3155 | FEC_per_sqm.kWh.ES.Res.HH.Thermal.SH.ConvElc.SC.AC.Elec
Water heating | 13.2712 | 13.2609 | 12.9141 | 12.1419 | 12.0789 | 12.3562 | 12.1979 | 12.065 | 11.8697 | 11.3479 | 11.76 | 12.0382 | 11.7185 | 11.753 | 12.045 | 11.4328 | 11.646 | 11.869 | 11.6401 | 11.1583 | 10.8447 | 11.0641 | 11.3703 | 10.0562 | FEC_per_sqm.kWh.ES.Res.HH.Thermal.SH.ConvElc.WH
Water heating: LPG | 13.77 | 13.5342 | 13.4664 | 12.7253 | 12.7018 | 13.2316 | 12.7664 | 12.9296 | 13.001 | 12.6825 | 13.1387 | 13.2236 | 13.0311 | 13.4533 | 13.3969 | 12.9038 | 12.9842 | 13.1183 | 12.7138 | 11.7664 | 11.2121 | 11.7502 | 12.7337 | 10.4374 | FEC_per_sqm.kWh.ES.Res.HH.Thermal.SH.ConvElc.WH.LPG.NoSolar.LPG
Water heating: LPG + solar | 8.1317 | 8.7435 | 7.9166 | 7.312 | 7.4421 | 7.7888 | 7.7056 | 7.7371 | 7.776 | 7.5997 | 7.9226 | 8.2266 | 8.005 | 8.2273 | 8.543 | 8.0238 | 8.4089 | 8.9415 | 9.0659 | 8.7215 | 8.4529 | 9.0238 | 9.919 | 8.1602 | FEC_per_sqm.kWh.ES.Res.HH.Thermal.SH.ConvElc.WH.LPG.Solar
LPG | 1.5791 | 3.0268 | 1.2135 | 0.66941 | 0.87728 | 0.88442 | 1.1658 | 0.96161 | 0.90719 | 0.82911 | 0.86086 | 1.3151 | 0.85006 | 0.55177 | 1.1402 | 0.22503 | 0.37968 | 0.71968 | 0.831 | 0.98915 | 0.75253 | 0.90186 | 1.1029 | 0.67214 | FEC_per_sqm.kWh.ES.Res.HH.Thermal.SH.ConvElc.WH.LPG.Solar.LPG
Solar | 6.5526 | 5.7167 | 6.7031 | 6.6426 | 6.5648 | 6.9044 | 6.5398 | 6.7755 | 6.8688 | 6.7706 | 7.0617 | 6.9115 | 7.1549 | 7.6755 | 7.4028 | 7.7988 | 8.0292 | 8.2219 | 8.2349 | 7.7323 | 7.7003 | 8.122 | 8.8161 | 7.488 | FEC_per_sqm.kWh.ES.Res.HH.Thermal.SH.ConvElc.WH.LPG.Solar.Solar
Water heating: Electric | 10.7841 | 12.8726 | 11.8369 | 10.9688 | 11.0003 | 11.2513 | 11.9721 | 11.7718 | 11.6608 | 11.2646 | 11.8776 | 12.343 | 12.0197 | 11.8017 | 12.4249 | 11.6606 | 12.0198 | 12.3766 | 12.2845 | 12.1519 | 11.9722 | 11.9499 | 11.7488 | 10.9885 | FEC_per_sqm.kWh.ES.Res.HH.Thermal.SH.ConvElc.WH.Elc.NoSolar.Elec
Water heating: Electric + solar | 7.0124 | 9.0413 | 7.7441 | 7.0383 | 7.1548 | 7.3397 | 7.9485 | 7.7553 | 7.68 | 7.4196 | 7.839 | 8.316 | 7.9927 | 7.782 | 8.4592 | 7.7262 | 8.1479 | 8.6838 | 8.9025 | 9.0707 | 9.0241 | 9.1106 | 9.0545 | 8.5399 | FEC_per_sqm.kWh.ES.Res.HH.Thermal.SH.ConvElc.WH.Elc.Solar
Electricity | 1.2022 | 2.8445 | 1.0554 | 0.56293 | 0.75442 | 0.74474 | 1.1037 | 0.87963 | 0.81521 | 0.73336 | 0.76732 | 1.2083 | 0.77489 | 0.45013 | 1.0646 | 0.15248 | 0.30429 | 0.67078 | 0.79574 | 1.0408 | 0.84507 | 0.89221 | 0.95184 | 0.73256 | FEC_per_sqm.kWh.ES.Res.HH.Thermal.SH.ConvElc.WH.Elc.Solar.Elec
Solar | 5.8102 | 6.1969 | 6.6887 | 6.4754 | 6.4004 | 6.595 | 6.8449 | 6.8757 | 6.8648 | 6.6862 | 7.0717 | 7.1077 | 7.2178 | 7.3319 | 7.3946 | 7.5737 | 7.8436 | 8.0131 | 8.1068 | 8.0299 | 8.179 | 8.2184 | 8.1026 | 7.8074 | FEC_per_sqm.kWh.ES.Res.HH.Thermal.SH.ConvElc.WH.Elc.Solar.Solar
Cooking | 6.0664 | 6.6219 | 6.5689 | 6.6661 | 6.6153 | 6.751 | 7.6094 | 7.5216 | 7.3782 | 7.0736 | 7.3085 | 6.7828 | 6.5082 | 5.7548 | 6.343 | 6.2313 | 6.2367 | 6.3026 | 6.6627 | 6.1018 | 5.9363 | 5.9671 | 6.0608 | 5.5681 | FEC_per_sqm.kWh.ES.Res.HH.Thermal.SH.ConvElc.CO
LPG | 7.4165 | 7.6041 | 7.8274 | 7.9584 | 8.1479 | 8.4309 | 8.7055 | 8.9994 | 9.041 | 8.8057 | 8.6894 | 8.2085 | 7.882 | 7.6356 | 7.5726 | 7.6545 | 7.8263 | 8.0776 | 8.502 | 7.5943 | 7.3102 | 7.7068 | 8.6063 | 7.0711 | FEC_per_sqm.kWh.ES.Res.HH.Thermal.SH.ConvElc.CO.LPG.LPG
Electric | 5.4237 | 6.2278 | 6.077 | 6.1759 | 6.0492 | 6.1683 | 7.2635 | 7.0749 | 6.8921 | 6.5695 | 6.9035 | 6.3546 | 6.0948 | 5.185 | 5.9661 | 5.7993 | 5.7638 | 5.7873 | 6.1698 | 5.7391 | 5.6206 | 5.5758 | 5.5006 | 5.2399 | FEC_per_sqm.kWh.ES.Res.HH.Thermal.SH.ConvElc.CO.Elc.Elec

## RES_hhdet_tess
ES - Thermal energy service per surface area (detailed structure) | 2000 | 2001 | 2002 | 2003 | 2004 | 2005 | 2006 | 2007 | 2008 | 2009 | 2010 | 2011 | 2012 | 2013 | 2014 | 2015 | 2016 | 2017 | 2018 | 2019 | 2020 | 2021 | 2022 | 2023 | Code
[kWh useful / sqm]
Household type: Solids | 38.2688 | 40.7371 | 43.2681 | 40.6519 | 47.6973 | 50.0748 | 51.8098 | 45.0917 | 47.41 | 52.6284 | 50.0855 | 49.2205 | 49.5207 | 41.4441 | 41.0865 | 38.9775 | 35.7211 | 50.8979 | 56.2736 | 43.0897 | 47.1796 | 40.7084 | 47.1463 | 44.2891 | TES_per_sqm.kWh.ES.Res.HH.Thermal.SH.Solids
Space heating | 26.546 | 28.2641 | 31.0083 | 28.1011 | 35.0741 | 36.3274 | 37.2328 | 31.4149 | 33.3843 | 37.8978 | 34.9569 | 34.2125 | 34.928 | 27.5429 | 26.964 | 24.3951 | 21.0208 | 35.2089 | 40.2071 | 26.6834 | 30.5287 | 24.5562 | 29.7636 | 28.4648 | TES_per_sqm.kWh.ES.Res.HH.Thermal.SH.Solids.SH
Solids | 26.3145 | 28.0173 | 30.7462 | 27.8789 | 34.7974 | 36.0505 | 36.9603 | 31.1869 | 33.1479 | 37.6394 | 34.7199 | 33.9788 | 34.6924 | 27.3544 | 26.777 | 24.2331 | 20.8813 | 34.9789 | 39.9423 | 26.5097 | 30.3301 | 24.3958 | 29.5663 | 28.2765 | TES_per_sqm.kWh.ES.Res.HH.Thermal.SH.Solids.SH.Solids
Electricity | 0.23157 | 0.24678 | 0.26208 | 0.22214 | 0.27663 | 0.2769 | 0.27244 | 0.22803 | 0.23645 | 0.25845 | 0.23699 | 0.23372 | 0.23561 | 0.18855 | 0.18701 | 0.16201 | 0.13958 | 0.22997 | 0.26482 | 0.1737 | 0.19866 | 0.1604 | 0.19728 | 0.18828 | TES_per_sqm.kWh.ES.Res.HH.Thermal.SH.Solids.SH.Elec
Space cooling | 0.41875 | 0.56709 | 0.47907 | 1.0525 | 1.006 | 1.6587 | 1.9551 | 1.3032 | 1.5141 | 2.3746 | 2.5043 | 2.4015 | 2.2946 | 2.0444 | 1.6262 | 2.2874 | 2.2173 | 2.4936 | 2.5042 | 2.8737 | 3.1606 | 3.4144 | 3.4371 | 3.0884 | TES_per_sqm.kWh.ES.Res.HH.Thermal.SH.Solids.SC
Electricity | 0.41875 | 0.56709 | 0.47907 | 1.0525 | 1.006 | 1.6587 | 1.9551 | 1.3032 | 1.5141 | 2.3746 | 2.5043 | 2.4015 | 2.2946 | 2.0444 | 1.6262 | 2.2874 | 2.2173 | 2.4936 | 2.5042 | 2.8737 | 3.1606 | 3.4144 | 3.4371 | 3.0884 | TES_per_sqm.kWh.ES.Res.HH.Thermal.SH.Solids.SC.AC.Elec
Water heating | 7.209 | 7.5027 | 7.3186 | 6.9789 | 7.0419 | 7.3518 | 7.3805 | 7.257 | 7.3849 | 7.273 | 7.6099 | 7.7164 | 7.6772 | 7.7709 | 8.0829 | 7.8272 | 8.0817 | 8.565 | 8.6714 | 8.718 | 8.6965 | 8.5621 | 9.2009 | 8.2652 | TES_per_sqm.kWh.ES.Res.HH.Thermal.SH.Solids.WH
Water heating: Solids | 7.0531 | 7.5958 | 7.2319 | 6.9953 | 7.1253 | 7.5004 | 7.5395 | 6.8966 | 7.3908 | 7.5505 | 7.8024 | 7.4328 | 7.6077 | 7.645 | 8.0729 | 8.1016 | 7.8427 | 8.7774 | 8.3945 | 9.9634 | 10.6427 | 0.47654 | 4.5147 | 0 | TES_per_sqm.kWh.ES.Res.HH.Thermal.SH.Solids.WH.Solids.NoSolar.Solids
Water heating: LPG | 7.4013 | 7.3433 | 7.3595 | 7.0138 | 7.0549 | 7.4029 | 7.2019 | 7.325 | 7.3867 | 7.2451 | 7.5607 | 7.6776 | 7.6587 | 8.0061 | 8.0932 | 7.9212 | 8.2501 | 8.6769 | 8.7829 | 8.4097 | 8.242 | 8.8156 | 9.7007 | 8.054 | TES_per_sqm.kWh.ES.Res.HH.Thermal.SH.Solids.WH.LPG.NoSolar.LPG
Water heating: LPG + solar | 7.4013 | 7.3436 | 7.3599 | 7.0136 | 7.054 | 7.4021 | 7.2009 | 7.3278 | 7.3897 | 7.2481 | 7.5626 | 7.6764 | 7.658 | 8.0056 | 8.0928 | 7.9081 | 8.2379 | 8.6705 | 8.7781 | 8.4016 | 8.233 | 8.8157 | 9.7158 | 8.0663 | TES_per_sqm.kWh.ES.Res.HH.Thermal.SH.Solids.WH.LPG.Solar
LPG | 0.84875 | 1.6269 | 0.65642 | 0.36866 | 0.48801 | 0.49578 | 0.6584 | 0.54694 | 0.51863 | 0.47681 | 0.49773 | 0.76205 | 0.49829 | 0.3285 | 0.69023 | 0.14075 | 0.24925 | 0.49094 | 0.58022 | 0.6989 | 0.54598 | 0.67443 | 0.84384 | 0.51988 | TES_per_sqm.kWh.ES.Res.HH.Thermal.SH.Solids.WH.LPG.Solar.LPG
Solar | 6.5526 | 5.7167 | 6.7035 | 6.6449 | 6.566 | 6.9063 | 6.5425 | 6.7808 | 6.8711 | 6.7712 | 7.0649 | 6.9144 | 7.1597 | 7.6771 | 7.4025 | 7.7673 | 7.9887 | 8.1795 | 8.1979 | 7.7027 | 7.687 | 8.1413 | 8.872 | 7.5465 | TES_per_sqm.kWh.ES.Res.HH.Thermal.SH.Solids.WH.LPG.Solar.Solar
Water heating: Electric | 6.5391 | 7.9522 | 7.3445 | 6.8259 | 6.8708 | 7.0636 | 7.5449 | 7.435 | 7.3768 | 7.1437 | 7.5563 | 7.8844 | 7.7247 | 7.6272 | 8.0711 | 7.6273 | 7.9725 | 8.3877 | 8.6118 | 8.7712 | 8.8213 | 8.9181 | 8.8557 | 8.4135 | TES_per_sqm.kWh.ES.Res.HH.Thermal.SH.Solids.WH.Elc.NoSolar.Elec
Water heating: Electric + solar | 6.5391 | 7.9515 | 7.3433 | 6.8267 | 6.8716 | 7.0641 | 7.5455 | 7.4395 | 7.384 | 7.1529 | 7.5637 | 7.8822 | 7.7194 | 7.6247 | 8.088 | 7.6564 | 8.0176 | 8.4399 | 8.6415 | 8.7696 | 8.805 | 8.9103 | 8.867 | 8.4239 | TES_per_sqm.kWh.ES.Res.HH.Thermal.SH.Solids.WH.Elc.Solar
Electricity | 0.72897 | 1.754 | 0.65397 | 0.35032 | 0.47158 | 0.46779 | 0.6961 | 0.55676 | 0.51712 | 0.46644 | 0.48926 | 0.77171 | 0.49741 | 0.29049 | 0.69257 | 0.10021 | 0.205 | 0.46386 | 0.563 | 0.75044 | 0.61984 | 0.6646 | 0.71904 | 0.56212 | TES_per_sqm.kWh.ES.Res.HH.Thermal.SH.Solids.WH.Elc.Solar.Elec
Solar | 5.8102 | 6.1975 | 6.6893 | 6.4764 | 6.4 | 6.5963 | 6.8494 | 6.8827 | 6.8669 | 6.6865 | 7.0745 | 7.1105 | 7.222 | 7.3342 | 7.3954 | 7.5562 | 7.8126 | 7.976 | 8.0785 | 8.0191 | 8.1851 | 8.2457 | 8.1479 | 7.8618 | TES_per_sqm.kWh.ES.Res.HH.Thermal.SH.Solids.WH.Elc.Solar.Solar
Cooking | 4.095 | 4.4033 | 4.4621 | 4.5193 | 4.5753 | 4.7369 | 5.2414 | 5.1166 | 5.1266 | 5.083 | 5.0144 | 4.8901 | 4.6209 | 4.086 | 4.4134 | 4.4678 | 4.4012 | 4.6304 | 4.8908 | 4.8146 | 4.7938 | 4.1756 | 4.7447 | 4.4706 | TES_per_sqm.kWh.ES.Res.HH.Thermal.SH.Solids.CO
Solids | 4.1345 | 4.3463 | 4.4648 | 4.4994 | 4.6254 | 4.837 | 5.166 | 4.9554 | 5.0885 | 5.2408 | 4.8837 | 5.0014 | 4.6497 | 4.1259 | 4.3515 | 4.5118 | 4.3176 | 4.7562 | 4.7649 | 5.3292 | 5.5474 | 0.24513 | 2.9363 | 0 | TES_per_sqm.kWh.ES.Res.HH.Thermal.SH.Solids.CO.Solids.Solids
LPG | 4.1841 | 4.3015 | 4.4378 | 4.5223 | 4.6408 | 4.813 | 4.9803 | 5.1544 | 5.1822 | 5.0535 | 4.9931 | 4.7223 | 4.5391 | 4.4003 | 4.3664 | 4.4168 | 4.5278 | 4.6995 | 4.9866 | 4.49 | 4.3574 | 4.6275 | 5.1976 | 4.2966 | TES_per_sqm.kWh.ES.Res.HH.Thermal.SH.Solids.CO.LPG.LPG
Electric | 3.9495 | 4.5631 | 4.4668 | 4.5542 | 4.4751 | 4.5787 | 5.4091 | 5.278 | 5.1495 | 4.9193 | 5.1805 | 4.7795 | 4.5983 | 3.9236 | 4.5294 | 4.4237 | 4.4443 | 4.5315 | 4.9304 | 4.6732 | 4.6535 | 4.6803 | 4.6719 | 4.5118 | TES_per_sqm.kWh.ES.Res.HH.Thermal.SH.Solids.CO.Elc.Elec
Household type: LPG | 40.2928 | 39.5604 | 41.55 | 43.7491 | 46.5419 | 48.4935 | 47.9774 | 48.4633 | 48.7365 | 48.3108 | 52.2869 | 47.0434 | 48.0813 | 45.4925 | 42.2267 | 43.5967 | 46.9365 | 42.1694 | 48.9212 | 44.1011 | 42.9006 | 44.7835 | 47.8252 | 42.4196 | TES_per_sqm.kWh.ES.Res.HH.Thermal.SH.LPG
Space heating | 28.5666 | 27.0813 | 29.2661 | 31.3369 | 34.2302 | 35.3873 | 33.9644 | 34.8915 | 34.947 | 34.007 | 37.2888 | 32.0354 | 33.3203 | 31.2335 | 27.6384 | 28.4656 | 31.6403 | 26.1055 | 32.8053 | 28.3277 | 27.3932 | 28.9991 | 31.6285 | 27.2871 | TES_per_sqm.kWh.ES.Res.HH.Thermal.SH.LPG.SH
Liquified petroleum gas (LPG) | 27.9517 | 26.4978 | 28.6554 | 30.7249 | 33.5632 | 34.7206 | 33.3498 | 34.2651 | 34.3347 | 33.433 | 36.6632 | 31.4938 | 32.764 | 30.7043 | 27.1641 | 27.9977 | 31.1203 | 25.6833 | 32.2704 | 27.8712 | 26.9519 | 28.5301 | 31.1096 | 26.8403 | TES_per_sqm.kWh.ES.Res.HH.Thermal.SH.LPG.SH.LPG
Electricity | 0.61495 | 0.5835 | 0.61066 | 0.61203 | 0.66704 | 0.6667 | 0.61457 | 0.62635 | 0.61228 | 0.57392 | 0.62563 | 0.54156 | 0.55627 | 0.52911 | 0.47428 | 0.46793 | 0.52004 | 0.42213 | 0.53489 | 0.45654 | 0.44134 | 0.46896 | 0.51895 | 0.4468 | TES_per_sqm.kWh.ES.Res.HH.Thermal.SH.LPG.SH.Elec
Space cooling | 0.41876 | 0.55559 | 0.46757 | 0.8867 | 0.76789 | 1.1492 | 1.3805 | 0.94707 | 1.2427 | 2.1462 | 2.2959 | 2.4571 | 2.4908 | 2.44 | 2.0265 | 2.9373 | 2.7014 | 2.9249 | 2.4396 | 2.4943 | 2.3215 | 2.2403 | 2.2434 | 2.4192 | TES_per_sqm.kWh.ES.Res.HH.Thermal.SH.LPG.SC
Electricity | 0.41876 | 0.55559 | 0.46757 | 0.8867 | 0.76789 | 1.1492 | 1.3805 | 0.94707 | 1.2427 | 2.1462 | 2.2959 | 2.4571 | 2.4908 | 2.44 | 2.0265 | 2.9373 | 2.7014 | 2.9249 | 2.4396 | 2.4943 | 2.3215 | 2.2403 | 2.2434 | 2.4192 | TES_per_sqm.kWh.ES.Res.HH.Thermal.SH.LPG.SC.AC.Elec
Water heating | 7.2822 | 7.4424 | 7.3585 | 6.9809 | 7.0205 | 7.314 | 7.3309 | 7.3763 | 7.3897 | 7.2074 | 7.5643 | 7.7846 | 7.6855 | 7.7856 | 8.0702 | 7.7717 | 8.1318 | 8.5703 | 8.7339 | 8.6428 | 8.5889 | 8.8736 | 9.186 | 8.2403 | TES_per_sqm.kWh.ES.Res.HH.Thermal.SH.LPG.WH
Water heating: LPG shd | 7.4013 | 7.3439 | 7.361 | 7.0165 | 7.0604 | 7.4101 | 7.2104 | 7.3326 | 7.3942 | 7.2538 | 7.5669 | 7.6794 | 7.6515 | 7.99 | 8.0788 | 7.9195 | 8.2657 | 8.7086 | 8.818 | 8.4435 | 8.2643 | 8.8176 | 9.672 | 8.0226 | TES_per_sqm.kWh.ES.Res.HH.Thermal.SH.LPG.WH.LPG.NoSolar.LPG
Water heating: LPG shd + solar | 7.4013 | 7.3436 | 7.3606 | 7.0166 | 7.0608 | 7.4107 | 7.2106 | 7.3335 | 7.3936 | 7.2514 | 7.5625 | 7.673 | 7.6467 | 7.9879 | 8.0776 | 7.9171 | 8.2643 | 8.7079 | 8.8169 | 8.4383 | 8.261 | 8.8173 | 9.6713 | 8.0179 | TES_per_sqm.kWh.ES.Res.HH.Thermal.SH.LPG.WH.LPG.Solar
LPG | 0.84875 | 1.6269 | 0.65648 | 0.36882 | 0.48848 | 0.49636 | 0.65928 | 0.54737 | 0.5189 | 0.47703 | 0.49773 | 0.76171 | 0.49755 | 0.32778 | 0.68893 | 0.14091 | 0.25005 | 0.49306 | 0.58278 | 0.70196 | 0.54785 | 0.67454 | 0.83998 | 0.51675 | TES_per_sqm.kWh.ES.Res.HH.Thermal.SH.LPG.WH.LPG.Solar.LPG
Solar | 6.5526 | 5.7167 | 6.7041 | 6.6478 | 6.5724 | 6.9143 | 6.5513 | 6.7861 | 6.8747 | 6.7744 | 7.0648 | 6.9113 | 7.1491 | 7.6601 | 7.3886 | 7.7762 | 8.0143 | 8.2148 | 8.2341 | 7.7364 | 7.7132 | 8.1427 | 8.8313 | 7.5011 | TES_per_sqm.kWh.ES.Res.HH.Thermal.SH.LPG.WH.LPG.Solar.Solar
Water heating: Electric | 6.5391 | 7.9541 | 7.3472 | 6.8291 | 6.8767 | 7.071 | 7.5539 | 7.4415 | 7.383 | 7.1507 | 7.561 | 7.8856 | 7.7171 | 7.6119 | 8.0554 | 7.6233 | 7.9823 | 8.4153 | 8.6451 | 8.8053 | 8.8411 | 8.9187 | 8.8356 | 8.389 | TES_per_sqm.kWh.ES.Res.HH.Thermal.SH.LPG.WH.Elc.NoSolar.Elec
Water heating: Electric + solar | 6.5391 | 7.9532 | 7.3458 | 6.8301 | 6.8783 | 7.0722 | 7.5552 | 7.443 | 7.3859 | 7.1545 | 7.5627 | 7.8789 | 7.7095 | 7.6093 | 8.0737 | 7.6565 | 8.0372 | 8.4743 | 8.6775 | 8.8043 | 8.826 | 8.9089 | 8.8383 | 8.3912 | TES_per_sqm.kWh.ES.Res.HH.Thermal.SH.LPG.WH.Elc.Solar
Electricity | 0.72897 | 1.7543 | 0.65419 | 0.35049 | 0.47205 | 0.46833 | 0.69699 | 0.55703 | 0.51726 | 0.46654 | 0.48919 | 0.77139 | 0.49677 | 0.28991 | 0.69135 | 0.10021 | 0.2055 | 0.46575 | 0.56535 | 0.75341 | 0.62132 | 0.6645 | 0.71672 | 0.55994 | TES_per_sqm.kWh.ES.Res.HH.Thermal.SH.LPG.WH.Elc.Solar.Elec
Solar | 5.8102 | 6.1988 | 6.6916 | 6.4796 | 6.4063 | 6.6039 | 6.8582 | 6.886 | 6.8686 | 6.6879 | 7.0735 | 7.1075 | 7.2128 | 7.3194 | 7.3824 | 7.5563 | 7.8317 | 8.0085 | 8.1121 | 8.0509 | 8.2046 | 8.2444 | 8.1216 | 7.8313 | TES_per_sqm.kWh.ES.Res.HH.Thermal.SH.LPG.WH.Elc.Solar.Solar
Cooking | 4.0252 | 4.4811 | 4.4579 | 4.5446 | 4.5233 | 4.6431 | 5.3016 | 5.2485 | 5.1571 | 4.9503 | 5.1379 | 4.7664 | 4.5847 | 4.0334 | 4.4916 | 4.4221 | 4.4631 | 4.5688 | 4.9424 | 4.6363 | 4.597 | 4.6705 | 4.7674 | 4.4731 | TES_per_sqm.kWh.ES.Res.HH.Thermal.SH.LPG.CO
LPG | 4.1841 | 4.3015 | 4.4378 | 4.5223 | 4.6408 | 4.813 | 4.9803 | 5.1544 | 5.1822 | 5.0535 | 4.9931 | 4.7223 | 4.5391 | 4.4003 | 4.3664 | 4.4168 | 4.5278 | 4.6995 | 4.9866 | 4.49 | 4.3574 | 4.6275 | 5.1976 | 4.2966 | TES_per_sqm.kWh.ES.Res.HH.Thermal.SH.LPG.CO.LPG.LPG
Electric | 3.9495 | 4.5631 | 4.4668 | 4.5542 | 4.4751 | 4.5787 | 5.4091 | 5.278 | 5.1495 | 4.9193 | 5.1805 | 4.7795 | 4.5983 | 3.9236 | 4.5294 | 4.4237 | 4.4443 | 4.5315 | 4.9304 | 4.6732 | 4.6535 | 4.6803 | 4.6719 | 4.5118 | TES_per_sqm.kWh.ES.Res.HH.Thermal.SH.LPG.CO.Elc.Elec
Household type: Diesel oil | 38.955 | 41.2866 | 40.5655 | 44.1723 | 48.1725 | 49.4738 | 48.0452 | 47.9338 | 47.8948 | 48.4384 | 51.856 | 47.1302 | 44.975 | 44.4376 | 43.0947 | 47.9298 | 43.4449 | 44.8283 | 47.8267 | 44.3495 | 46.8461 | 46.3166 | 44.8096 | 43.5058 | TES_per_sqm.kWh.ES.Res.HH.Thermal.SH.Oil
Space heating | 27.716 | 28.4726 | 28.344 | 31.7097 | 35.6968 | 36.1508 | 33.5496 | 34.1956 | 33.9693 | 34.241 | 37.1279 | 32.5524 | 30.7968 | 30.6567 | 28.7213 | 32.2749 | 27.5458 | 27.8448 | 30.9239 | 27.9624 | 30.447 | 29.9916 | 28.7748 | 28.3882 | TES_per_sqm.kWh.ES.Res.HH.Thermal.SH.Oil.SH
Diesel oil and liquid biofuels | 27.1194 | 27.8591 | 27.7526 | 31.0904 | 35.0011 | 35.4697 | 32.9425 | 33.5818 | 33.3742 | 33.6631 | 36.505 | 32.0021 | 30.2826 | 30.1374 | 28.2285 | 31.7443 | 27.0931 | 27.3946 | 30.4197 | 27.5118 | 29.9564 | 29.5065 | 28.3027 | 27.9234 | TES_per_sqm.kWh.ES.Res.HH.Thermal.SH.Oil.SH.Oil
Electricity | 0.59664 | 0.61347 | 0.59142 | 0.61932 | 0.69562 | 0.68109 | 0.60706 | 0.61386 | 0.59515 | 0.57787 | 0.62293 | 0.5503 | 0.51414 | 0.51934 | 0.49286 | 0.53055 | 0.45274 | 0.45026 | 0.50421 | 0.45065 | 0.49054 | 0.48501 | 0.47212 | 0.46483 | TES_per_sqm.kWh.ES.Res.HH.Thermal.SH.Oil.SH.Elec
Space cooling | 0.41876 | 0.56129 | 0.47381 | 0.9993 | 0.99491 | 1.5228 | 1.7681 | 1.0946 | 1.293 | 2.0208 | 2.0577 | 2.0527 | 2.0703 | 1.9792 | 1.768 | 3.0237 | 3.3551 | 4.0481 | 3.3016 | 3.1301 | 2.9087 | 2.7011 | 2.474 | 2.2455 | TES_per_sqm.kWh.ES.Res.HH.Thermal.SH.Oil.SC
Electricity | 0.41876 | 0.56129 | 0.47381 | 0.9993 | 0.99491 | 1.5228 | 1.7681 | 1.0946 | 1.293 | 2.0208 | 2.0577 | 2.0527 | 2.0703 | 1.9792 | 1.768 | 3.0237 | 3.3551 | 4.0481 | 3.3016 | 3.1301 | 2.9087 | 2.7011 | 2.474 | 2.2455 | TES_per_sqm.kWh.ES.Res.HH.Thermal.SH.Oil.SC.AC.Elec
Water heating | 6.795 | 7.7701 | 7.2896 | 6.9184 | 6.9586 | 7.158 | 7.4271 | 7.3957 | 7.4752 | 7.2258 | 7.5333 | 7.7591 | 7.5235 | 7.7672 | 8.1137 | 8.2091 | 8.0812 | 8.3671 | 8.6589 | 8.6203 | 8.893 | 8.9534 | 8.7943 | 8.3987 | TES_per_sqm.kWh.ES.Res.HH.Thermal.SH.Oil.WH
Water heating: GDO shd | 7.1888 | 7.4847 | 7.1994 | 7.0728 | 7.1056 | 7.3104 | 7.2294 | 7.3254 | 7.6095 | 7.3354 | 7.4897 | 7.5662 | 7.2108 | 8.0578 | 8.2667 | 9.6429 | 8.3714 | 8.2926 | 8.7479 | 8.2992 | 9.0889 | 9.0769 | 8.701 | 8.3999 | TES_per_sqm.kWh.ES.Res.HH.Thermal.SH.Oil.WH.Oil.NoSolar.Oil
Water heating: GDO shd + solar | 7.1888 | 7.4847 | 7.1994 | 7.0728 | 7.1056 | 7.3104 | 7.2294 | 7.3252 | 7.6091 | 7.3352 | 7.4895 | 7.5658 | 7.2107 | 8.0577 | 8.2667 | 9.6457 | 8.3731 | 8.2931 | 8.7487 | 8.2993 | 9.0897 | 9.0776 | 8.7014 | 8.4005 | TES_per_sqm.kWh.ES.Res.HH.Thermal.SH.Oil.WH.Oil.Solar
Diesel oil and liquid biofuels | 0.82282 | 1.6599 | 0.64396 | 0.37219 | 0.49188 | 0.48863 | 0.66126 | 0.54679 | 0.5394 | 0.48536 | 0.49102 | 0.76233 | 0.38926 | 0.33202 | 0.71014 | 0.26315 | 0.2876 | 0.45365 | 0.57648 | 0.6825 | 0.64205 | 0.70522 | 0.71698 | 0.55625 | TES_per_sqm.kWh.ES.Res.HH.Thermal.SH.Oil.WH.Oil.Solar.Oil
Solar | 6.366 | 5.8248 | 6.5554 | 6.7006 | 6.6137 | 6.8218 | 6.5681 | 6.7784 | 7.0697 | 6.8499 | 6.9985 | 6.8035 | 6.8214 | 7.7257 | 7.5565 | 9.3825 | 8.0855 | 7.8395 | 8.1722 | 7.6168 | 8.4477 | 8.3723 | 7.9845 | 7.8442 | TES_per_sqm.kWh.ES.Res.HH.Thermal.SH.Oil.WH.Oil.Solar.Solar
Water heating: Electric | 6.5391 | 7.9536 | 7.3458 | 6.826 | 6.8725 | 7.0671 | 7.551 | 7.4406 | 7.3846 | 7.1514 | 7.5596 | 7.8802 | 7.7116 | 7.6065 | 8.0363 | 7.59 | 7.9429 | 8.375 | 8.608 | 8.7676 | 8.8129 | 8.9028 | 8.8335 | 8.3955 | TES_per_sqm.kWh.ES.Res.HH.Thermal.SH.Oil.WH.Elc.NoSolar.Elec
Water heating: Electric + solar | 6.5391 | 7.9527 | 7.3446 | 6.8264 | 6.8736 | 7.0676 | 7.552 | 7.4449 | 7.3922 | 7.1585 | 7.565 | 7.8796 | 7.709 | 7.6046 | 8.0403 | 7.6095 | 7.9859 | 8.4256 | 8.6331 | 8.7618 | 8.7937 | 8.8922 | 8.8398 | 8.4008 | TES_per_sqm.kWh.ES.Res.HH.Thermal.SH.Oil.WH.Elc.Solar
Electricity | 0.72897 | 1.7542 | 0.65409 | 0.3503 | 0.47172 | 0.46802 | 0.6967 | 0.55717 | 0.5177 | 0.46681 | 0.48935 | 0.77146 | 0.49674 | 0.28973 | 0.68848 | 0.099593 | 0.20419 | 0.46308 | 0.56246 | 0.74977 | 0.61905 | 0.66325 | 0.71684 | 0.56058 | TES_per_sqm.kWh.ES.Res.HH.Thermal.SH.Oil.WH.Elc.Solar.Elec
Solar | 5.8102 | 6.1985 | 6.6905 | 6.4761 | 6.4018 | 6.5995 | 6.8553 | 6.8878 | 6.8745 | 6.6917 | 7.0757 | 7.1081 | 7.2122 | 7.3149 | 7.3518 | 7.5099 | 7.7817 | 7.9625 | 8.0707 | 8.012 | 8.1747 | 8.2289 | 8.123 | 7.8402 | TES_per_sqm.kWh.ES.Res.HH.Thermal.SH.Oil.WH.Elc.Solar.Solar
Cooking | 4.0252 | 4.4827 | 4.4581 | 4.5449 | 4.5222 | 4.6422 | 5.3004 | 5.2479 | 5.1573 | 4.9509 | 5.137 | 4.766 | 4.5844 | 4.0346 | 4.4917 | 4.4221 | 4.4627 | 4.5682 | 4.9423 | 4.6367 | 4.5974 | 4.6706 | 4.7665 | 4.4734 | TES_per_sqm.kWh.ES.Res.HH.Thermal.SH.Oil.CO
LPG | 4.1841 | 4.3015 | 4.4378 | 4.5223 | 4.6408 | 4.813 | 4.9803 | 5.1544 | 5.1822 | 5.0535 | 4.9931 | 4.7223 | 4.5391 | 4.4003 | 4.3664 | 4.4168 | 4.5278 | 4.6995 | 4.9866 | 4.49 | 4.3574 | 4.6275 | 5.1976 | 4.2966 | TES_per_sqm.kWh.ES.Res.HH.Thermal.SH.Oil.CO.LPG.LPG
Electric | 3.9495 | 4.5631 | 4.4668 | 4.5542 | 4.4751 | 4.5787 | 5.4091 | 5.278 | 5.1495 | 4.9193 | 5.1805 | 4.7795 | 4.5983 | 3.9236 | 4.5294 | 4.4237 | 4.4443 | 4.5315 | 4.9304 | 4.6732 | 4.6535 | 4.6803 | 4.6719 | 4.5118 | TES_per_sqm.kWh.ES.Res.HH.Thermal.SH.Oil.CO.Elc.Elec
Household type: Gas | 37.5975 | 40.5874 | 42.2505 | 46.2872 | 45.6078 | 47.3627 | 51.3471 | 50.2855 | 47.0744 | 48.5321 | 54.7557 | 45.4577 | 47.5216 | 44.5506 | 42.4504 | 46.1445 | 44.3107 | 43.5796 | 46.4616 | 44.4202 | 45.3808 | 49.2887 | 44.2954 | 43.1263 | TES_per_sqm.kWh.ES.Res.HH.Thermal.SH.Gas
Space heating | 26.3355 | 28.142 | 29.9776 | 33.0365 | 33.1055 | 34.0807 | 36.2482 | 35.9034 | 32.7496 | 33.5668 | 38.756 | 30.8612 | 32.5535 | 30.4285 | 28.7841 | 30.8988 | 28.2854 | 27.4858 | 30.2922 | 28.5242 | 29.2871 | 31.7221 | 28.4107 | 27.7763 | TES_per_sqm.kWh.ES.Res.HH.Thermal.SH.Gas.SH
Natural gas and biogas | 25.7686 | 27.5356 | 29.3521 | 32.3913 | 32.4604 | 33.4386 | 35.5923 | 35.2589 | 32.1758 | 33.0003 | 38.1057 | 30.3395 | 32.01 | 29.9131 | 28.2902 | 30.3909 | 27.8205 | 27.0414 | 29.7983 | 28.0645 | 28.8153 | 31.2091 | 27.9445 | 27.3215 | TES_per_sqm.kWh.ES.Res.HH.Thermal.SH.Gas.SH.Gas
Electricity | 0.56692 | 0.60635 | 0.6255 | 0.64523 | 0.64513 | 0.64209 | 0.65589 | 0.64451 | 0.57378 | 0.56649 | 0.65025 | 0.52171 | 0.54347 | 0.51548 | 0.49394 | 0.50793 | 0.4649 | 0.44445 | 0.49391 | 0.45971 | 0.47185 | 0.513 | 0.46615 | 0.45481 | TES_per_sqm.kWh.ES.Res.HH.Thermal.SH.Gas.SH.Elec
Space cooling | 0.41876 | 0.56909 | 0.47998 | 1.1067 | 1.2092 | 1.8931 | 2.0943 | 1.4346 | 1.7269 | 2.7641 | 2.6724 | 2.6589 | 2.4983 | 2.3204 | 1.7718 | 2.7644 | 2.5666 | 3.011 | 2.5533 | 2.6579 | 2.8133 | 2.9577 | 2.8535 | 2.6958 | TES_per_sqm.kWh.ES.Res.HH.Thermal.SH.Gas.SC
Electricity | 0.41876 | 0.56909 | 0.47998 | 1.1067 | 1.2092 | 1.8931 | 2.0943 | 1.4346 | 1.7269 | 2.7641 | 2.6724 | 2.6589 | 2.4983 | 2.3204 | 1.7718 | 2.7644 | 2.5666 | 3.011 | 2.5533 | 2.6579 | 2.8133 | 2.9577 | 2.8535 | 2.6958 | TES_per_sqm.kWh.ES.Res.HH.Thermal.SH.Gas.SC.AC.Elec
Water heating | 6.9197 | 7.4345 | 7.3469 | 7.3651 | 6.8587 | 6.919 | 7.5487 | 7.599 | 7.4127 | 7.1314 | 8.0747 | 7.3858 | 7.7841 | 7.7821 | 7.6875 | 8.0563 | 8.7671 | 8.5162 | 8.6722 | 8.6429 | 8.6874 | 9.7017 | 8.479 | 8.1974 | TES_per_sqm.kWh.ES.Res.HH.Thermal.SH.Gas.WH
Water heating: NGS shd | 6.9291 | 7.4219 | 7.347 | 7.3791 | 6.8586 | 6.9179 | 7.5492 | 7.6023 | 7.4149 | 7.1317 | 8.1004 | 7.3558 | 7.7885 | 7.7864 | 7.6803 | 8.0614 | 8.7817 | 8.5199 | 8.6773 | 8.6386 | 8.6837 | 9.704 | 8.4786 | 8.1954 | TES_per_sqm.kWh.ES.Res.HH.Thermal.SH.Gas.WH.Gas.NoSolar.Gas
Water heating: NGS shd + solar | 6.9291 | 7.4219 | 7.3469 | 7.3791 | 6.8585 | 6.9179 | 7.5489 | 7.6018 | 7.4143 | 7.1313 | 8.1001 | 7.3546 | 7.788 | 7.7864 | 7.6797 | 8.0626 | 8.7829 | 8.5199 | 8.6771 | 8.6382 | 8.6833 | 9.7038 | 8.4786 | 8.1956 | TES_per_sqm.kWh.ES.Res.HH.Thermal.SH.Gas.WH.Gas.Solar
Natural gas and biogas | 0.79127 | 1.6415 | 0.65518 | 0.39167 | 0.47273 | 0.45912 | 0.69324 | 0.57199 | 0.52121 | 0.46611 | 0.55327 | 0.76962 | 0.52325 | 0.31549 | 0.64338 | 0.1535 | 0.29368 | 0.47595 | 0.56893 | 0.72389 | 0.59757 | 0.77947 | 0.71054 | 0.54322 | TES_per_sqm.kWh.ES.Res.HH.Thermal.SH.Gas.WH.Gas.Solar.Gas
Solar | 6.1378 | 5.7804 | 6.6917 | 6.9874 | 6.3857 | 6.4587 | 6.8556 | 7.0298 | 6.893 | 6.6652 | 7.5468 | 6.585 | 7.2648 | 7.4709 | 7.0363 | 7.9091 | 8.4892 | 8.044 | 8.1082 | 7.9143 | 8.0858 | 8.9243 | 7.768 | 7.6524 | TES_per_sqm.kWh.ES.Res.HH.Thermal.SH.Gas.WH.Gas.Solar.Solar
Water heating: Electric | 6.5391 | 7.9529 | 7.3442 | 6.8146 | 6.8616 | 7.0505 | 7.5216 | 7.4141 | 7.3486 | 7.1187 | 7.5248 | 7.8473 | 7.6846 | 7.59 | 8.0333 | 7.6068 | 7.9483 | 8.3705 | 8.5709 | 8.7236 | 8.781 | 8.8357 | 8.7764 | 8.2383 | TES_per_sqm.kWh.ES.Res.HH.Thermal.SH.Gas.WH.Elc.NoSolar.Elec
Water heating: Electric + solar | 6.5391 | 7.9522 | 7.3431 | 6.8144 | 6.8629 | 7.0523 | 7.5236 | 7.4218 | 7.3545 | 7.1273 | 7.5332 | 7.8492 | 7.6843 | 7.5886 | 8.0523 | 7.6419 | 7.9706 | 8.4062 | 8.5988 | 8.7247 | 8.7637 | 8.8253 | 8.7856 | 8.2449 | TES_per_sqm.kWh.ES.Res.HH.Thermal.SH.Gas.WH.Elc.Solar
Electricity | 0.72897 | 1.7541 | 0.65395 | 0.34968 | 0.47098 | 0.46701 | 0.69408 | 0.55544 | 0.51506 | 0.46477 | 0.48729 | 0.76849 | 0.49515 | 0.28912 | 0.68951 | 0.10002 | 0.2038 | 0.46201 | 0.56022 | 0.7466 | 0.61694 | 0.65827 | 0.71245 | 0.55018 | TES_per_sqm.kWh.ES.Res.HH.Thermal.SH.Gas.WH.Elc.Solar.Elec
Solar | 5.8102 | 6.1981 | 6.6891 | 6.4647 | 6.3919 | 6.5853 | 6.8295 | 6.8664 | 6.8394 | 6.6625 | 7.0459 | 7.0807 | 7.1891 | 7.2995 | 7.3628 | 7.5419 | 7.7668 | 7.9442 | 8.0386 | 7.9781 | 8.1468 | 8.1671 | 8.0732 | 7.6947 | TES_per_sqm.kWh.ES.Res.HH.Thermal.SH.Gas.WH.Elc.Solar.Solar
Cooking | 3.9235 | 4.4418 | 4.446 | 4.7789 | 4.4345 | 4.4699 | 5.456 | 5.3484 | 5.1853 | 5.0698 | 5.2526 | 4.5519 | 4.6856 | 4.0196 | 4.207 | 4.425 | 4.6916 | 4.5665 | 4.9439 | 4.5952 | 4.5929 | 4.9073 | 4.5522 | 4.4568 | TES_per_sqm.kWh.ES.Res.HH.Thermal.SH.Gas.CO
Natural gas | 3.9168 | 4.4108 | 4.4413 | 4.8324 | 4.4247 | 4.4475 | 5.4661 | 5.3634 | 5.1938 | 5.1068 | 5.2741 | 4.4762 | 4.7131 | 4.047 | 4.1155 | 4.4253 | 4.7488 | 4.5759 | 4.9481 | 4.57 | 4.5746 | 4.9606 | 4.5289 | 4.4442 | TES_per_sqm.kWh.ES.Res.HH.Thermal.SH.Gas.CO.Gas.Gas
Electric | 3.9495 | 4.5631 | 4.4668 | 4.5542 | 4.4751 | 4.5787 | 5.4091 | 5.278 | 5.1495 | 4.9193 | 5.1805 | 4.7795 | 4.5983 | 3.9236 | 4.5294 | 4.4237 | 4.4443 | 4.5315 | 4.9304 | 4.6732 | 4.6535 | 4.6803 | 4.6719 | 4.5118 | TES_per_sqm.kWh.ES.Res.HH.Thermal.SH.Gas.CO.Elc.Elec
Household type: Biomass | 39.0271 | 40.8104 | 42.0195 | 43.8285 | 45.6017 | 47.4291 | 48.6826 | 47.3417 | 46.3867 | 50.8303 | 51.0125 | 49.0488 | 47.6549 | 45.8892 | 46.103 | 47.9264 | 41.3247 | 44.1209 | 45.6834 | 45.0547 | 44.7774 | 44.6529 | 44.7634 | 43.6573 | TES_per_sqm.kWh.ES.Res.HH.Thermal.SH.Biomass
Space heating | 27.3201 | 28.3112 | 29.7302 | 31.3365 | 33.2482 | 34.2841 | 34.5719 | 33.6802 | 32.4506 | 36.2914 | 35.5962 | 33.6637 | 32.4453 | 31.1294 | 31.1101 | 31.9227 | 25.3656 | 27.4244 | 29.3821 | 29.5411 | 29.603 | 29.2776 | 28.9746 | 28.8719 | TES_per_sqm.kWh.ES.Res.HH.Thermal.SH.Biomass.SH
Biomass and waste | 27.0818 | 28.064 | 29.4789 | 31.0888 | 32.986 | 34.0228 | 34.3189 | 33.4357 | 32.2208 | 36.0439 | 35.3548 | 33.4338 | 32.2264 | 30.9163 | 30.8943 | 31.7107 | 25.1972 | 27.2453 | 29.1885 | 29.3488 | 29.4104 | 29.0863 | 28.7826 | 28.6809 | TES_per_sqm.kWh.ES.Res.HH.Thermal.SH.Biomass.SH.Biomass
Electricity | 0.23833 | 0.24719 | 0.25128 | 0.24771 | 0.26223 | 0.26132 | 0.25297 | 0.24448 | 0.22983 | 0.24749 | 0.24132 | 0.22997 | 0.21886 | 0.21311 | 0.21576 | 0.212 | 0.16842 | 0.17912 | 0.19352 | 0.1923 | 0.19264 | 0.19124 | 0.19205 | 0.19098 | TES_per_sqm.kWh.ES.Res.HH.Thermal.SH.Biomass.SH.Elec
Space cooling | 0.41876 | 0.56079 | 0.47364 | 0.9567 | 0.82944 | 1.2175 | 1.4789 | 1.059 | 1.4019 | 2.3891 | 2.748 | 2.7948 | 2.8583 | 2.7863 | 2.3194 | 3.6814 | 3.4543 | 3.5878 | 2.6612 | 2.2053 | 1.9455 | 1.8189 | 1.873 | 2.0377 | TES_per_sqm.kWh.ES.Res.HH.Thermal.SH.Biomass.SC
Electricity | 0.41876 | 0.56079 | 0.47364 | 0.9567 | 0.82944 | 1.2175 | 1.4789 | 1.059 | 1.4019 | 2.3891 | 2.748 | 2.7948 | 2.8583 | 2.7863 | 2.3194 | 3.6814 | 3.4543 | 3.5878 | 2.6612 | 2.2053 | 1.9455 | 1.8189 | 1.873 | 2.0377 | TES_per_sqm.kWh.ES.Res.HH.Thermal.SH.Biomass.SC.AC.Elec
Water heating | 7.2684 | 7.452 | 7.36 | 6.9799 | 7.0069 | 7.29 | 7.321 | 7.3565 | 7.3808 | 7.1973 | 7.5385 | 7.8127 | 7.7438 | 7.8867 | 8.1536 | 7.8604 | 8.0665 | 8.5473 | 8.717 | 8.6682 | 8.6257 | 8.8856 | 9.1577 | 8.27 | TES_per_sqm.kWh.ES.Res.HH.Thermal.SH.Biomass.WH
Water heating: BMS shd | 7.0595 | 7.4757 | 7.3888 | 7.0057 | 6.8756 | 7.0898 | 7.1981 | 7.1968 | 7.4049 | 7.2951 | 7.4679 | 8.2553 | 8.5279 | 9.1362 | 9.281 | 8.9666 | 7.3739 | 8.2263 | 8.3563 | 8.781 | 8.8019 | 8.8199 | 8.7563 | 8.5164 | TES_per_sqm.kWh.ES.Res.HH.Thermal.SH.Biomass.WH.Biomass.NoSolar.Biomass
Water heating: BMS shd + solar | 7.0595 | 7.4756 | 7.3886 | 7.0057 | 6.8757 | 7.0899 | 7.1982 | 7.1973 | 7.4055 | 7.2962 | 7.4688 | 8.2555 | 8.5282 | 9.1364 | 9.2812 | 8.9674 | 7.374 | 8.2257 | 8.3554 | 8.7805 | 8.8016 | 8.8197 | 8.7558 | 8.5158 | TES_per_sqm.kWh.ES.Res.HH.Thermal.SH.Biomass.WH.Biomass.Solar
Biomass and waste | 0.80711 | 1.6557 | 0.6592 | 0.36815 | 0.47386 | 0.47197 | 0.65836 | 0.53562 | 0.52023 | 0.48165 | 0.48847 | 0.83286 | 0.57855 | 0.41151 | 0.8283 | 0.20158 | 0.23268 | 0.45084 | 0.5367 | 0.73991 | 0.60889 | 0.67418 | 0.72272 | 0.5689 | TES_per_sqm.kWh.ES.Res.HH.Thermal.SH.Biomass.WH.Biomass.Solar.Biomass
Solar | 6.2524 | 5.8199 | 6.7294 | 6.6375 | 6.4018 | 6.6179 | 6.5398 | 6.6616 | 6.8852 | 6.8145 | 6.9803 | 7.4226 | 7.9496 | 8.7249 | 8.4529 | 8.7658 | 7.1413 | 7.7749 | 7.8187 | 8.0406 | 8.1927 | 8.1455 | 8.0331 | 7.9469 | TES_per_sqm.kWh.ES.Res.HH.Thermal.SH.Biomass.WH.Biomass.Solar.Solar
Water heating: LPG | 7.4013 | 7.3437 | 7.3607 | 7.016 | 7.0599 | 7.4089 | 7.2069 | 7.3262 | 7.3843 | 7.2384 | 7.5477 | 7.6584 | 7.6345 | 7.978 | 8.0629 | 7.9085 | 8.2597 | 8.7114 | 8.8297 | 8.4559 | 8.2792 | 8.8339 | 9.6887 | 8.0264 | TES_per_sqm.kWh.ES.Res.HH.Thermal.SH.Biomass.WH.LPG.NoSolar.LPG
Water heating: LPG + solar | 7.4013 | 7.3436 | 7.3605 | 7.0163 | 7.0603 | 7.4093 | 7.2072 | 7.3236 | 7.3797 | 7.2348 | 7.5454 | 7.658 | 7.6346 | 7.978 | 8.063 | 7.9128 | 8.2665 | 8.7181 | 8.8326 | 8.4554 | 8.2781 | 8.831 | 9.6813 | 8.0224 | TES_per_sqm.kWh.ES.Res.HH.Thermal.SH.Biomass.WH.LPG.Solar
LPG | 0.84875 | 1.6269 | 0.65647 | 0.3688 | 0.48845 | 0.49627 | 0.65897 | 0.54663 | 0.51793 | 0.47594 | 0.4966 | 0.76022 | 0.49677 | 0.32737 | 0.6877 | 0.14083 | 0.25012 | 0.49364 | 0.58382 | 0.70338 | 0.54898 | 0.6756 | 0.84084 | 0.51704 | TES_per_sqm.kWh.ES.Res.HH.Thermal.SH.Biomass.WH.LPG.Solar.LPG
Solar | 6.5526 | 5.7167 | 6.704 | 6.6475 | 6.5719 | 6.913 | 6.5483 | 6.777 | 6.8618 | 6.7589 | 7.0488 | 6.8978 | 7.1378 | 7.6507 | 7.3753 | 7.7719 | 8.0163 | 8.2245 | 8.2488 | 7.752 | 7.7291 | 8.1554 | 8.8405 | 7.5054 | TES_per_sqm.kWh.ES.Res.HH.Thermal.SH.Biomass.WH.LPG.Solar.Solar
Water heating: Electric | 6.5391 | 7.9533 | 7.3464 | 6.8283 | 6.8761 | 7.0691 | 7.5488 | 7.4331 | 7.3714 | 7.1354 | 7.5428 | 7.8648 | 7.7002 | 7.6007 | 8.0414 | 7.6134 | 7.9755 | 8.4169 | 8.6582 | 8.8172 | 8.8565 | 8.9355 | 8.8529 | 8.3953 | TES_per_sqm.kWh.ES.Res.HH.Thermal.SH.Biomass.WH.Elc.NoSolar.Elec
Water heating: Electric + solar | 6.5391 | 7.9525 | 7.3451 | 6.8294 | 6.8778 | 7.0702 | 7.5495 | 7.4318 | 7.3729 | 7.1398 | 7.547 | 7.8631 | 7.6966 | 7.5994 | 8.0588 | 7.6475 | 8.0343 | 8.4817 | 8.6937 | 8.8175 | 8.8412 | 8.9245 | 8.8536 | 8.3956 | TES_per_sqm.kWh.ES.Res.HH.Thermal.SH.Biomass.WH.Elc.Solar
Electricity | 0.72897 | 1.7542 | 0.65413 | 0.35045 | 0.47201 | 0.4682 | 0.69647 | 0.55619 | 0.51635 | 0.46559 | 0.48818 | 0.76985 | 0.49594 | 0.28953 | 0.69007 | 0.10009 | 0.20543 | 0.46616 | 0.5664 | 0.75454 | 0.62239 | 0.66566 | 0.71796 | 0.56023 | TES_per_sqm.kWh.ES.Res.HH.Thermal.SH.Biomass.WH.Elc.Solar.Elec
Solar | 5.8102 | 6.1983 | 6.691 | 6.479 | 6.4058 | 6.602 | 6.853 | 6.8756 | 6.8565 | 6.6742 | 7.0588 | 7.0933 | 7.2007 | 7.3099 | 7.3687 | 7.5474 | 7.8289 | 8.0156 | 8.1273 | 8.063 | 8.2188 | 8.2588 | 8.1356 | 7.8353 | TES_per_sqm.kWh.ES.Res.HH.Thermal.SH.Biomass.WH.Elc.Solar.Solar
Cooking | 4.0198 | 4.4864 | 4.4557 | 4.5554 | 4.5171 | 4.6374 | 5.3108 | 5.246 | 5.1533 | 4.9524 | 5.1299 | 4.7775 | 4.6076 | 4.0869 | 4.5199 | 4.4619 | 4.4383 | 4.5613 | 4.9231 | 4.6402 | 4.6032 | 4.6708 | 4.7581 | 4.4777 | TES_per_sqm.kWh.ES.Res.HH.Thermal.SH.Biomass.CO
Biomass | 3.9659 | 4.5242 | 4.4335 | 4.6512 | 4.4696 | 4.5978 | 5.3711 | 5.2131 | 5.1162 | 4.9882 | 5.0289 | 4.9249 | 4.9328 | 4.8733 | 4.9542 | 5.0706 | 4.0552 | 4.4395 | 4.6299 | 4.688 | 4.6754 | 4.6701 | 4.6486 | 4.5394 | TES_per_sqm.kWh.ES.Res.HH.Thermal.SH.Biomass.CO.Biomass.Biomass
LPG | 4.1841 | 4.3015 | 4.4378 | 4.5223 | 4.6408 | 4.813 | 4.9803 | 5.1544 | 5.1822 | 5.0535 | 4.9931 | 4.7223 | 4.5391 | 4.4003 | 4.3664 | 4.4168 | 4.5278 | 4.6995 | 4.9866 | 4.49 | 4.3574 | 4.6275 | 5.1976 | 4.2966 | TES_per_sqm.kWh.ES.Res.HH.Thermal.SH.Biomass.CO.LPG.LPG
Electric | 3.9495 | 4.5631 | 4.4668 | 4.5542 | 4.4751 | 4.5787 | 5.4091 | 5.278 | 5.1495 | 4.9193 | 5.1805 | 4.7795 | 4.5983 | 3.9236 | 4.5294 | 4.4237 | 4.4443 | 4.5315 | 4.9304 | 4.6732 | 4.6535 | 4.6803 | 4.6719 | 4.5118 | TES_per_sqm.kWh.ES.Res.HH.Thermal.SH.Biomass.CO.Elc.Elec
Household type: Geothermal | 38.8053 | 40.8977 | 42.0708 | 44.0997 | 45.5868 | 47.2922 | 48.5877 | 48.0807 | 48.0968 | 48.9407 | 49.4378 | 48.4954 | 47.248 | 45.0181 | 44.2984 | 43.9934 | 43.2136 | 43.9207 | 44.9956 | 44.7588 | 44.436 | 44.4022 | 43.9319 | 42.8817 | TES_per_sqm.kWh.ES.Res.HH.Thermal.SH.Geo
Space heating | 27.3739 | 28.2167 | 29.7819 | 31.6208 | 33.3352 | 34.4491 | 34.7429 | 34.5353 | 34.191 | 34.6113 | 35.0671 | 33.7161 | 32.6444 | 31.0549 | 30.0091 | 29.318 | 27.8893 | 28.2298 | 29.64 | 29.6133 | 29.6606 | 29.3342 | 29.0141 | 28.6436 | TES_per_sqm.kWh.ES.Res.HH.Thermal.SH.Geo.SH
Geothermal | 27.254 | 28.093 | 29.6555 | 31.4953 | 33.2033 | 34.3173 | 34.6153 | 34.4095 | 34.0695 | 34.4929 | 34.9478 | 33.6005 | 32.5339 | 30.9483 | 29.9047 | 29.2203 | 27.7964 | 28.1373 | 29.5421 | 29.5166 | 29.5638 | 29.2381 | 28.9176 | 28.5485 | TES_per_sqm.kWh.ES.Res.HH.Thermal.SH.Geo.SH.Geo
Electricity | 0.11992 | 0.12372 | 0.12639 | 0.12548 | 0.13198 | 0.13179 | 0.12758 | 0.1258 | 0.12151 | 0.11842 | 0.11927 | 0.11556 | 0.11047 | 0.10666 | 0.10443 | 0.097673 | 0.092899 | 0.092493 | 0.097933 | 0.096699 | 0.096822 | 0.09612 | 0.096476 | 0.095048 | TES_per_sqm.kWh.ES.Res.HH.Thermal.SH.Geo.SH.Elec
Space cooling | 0.42774 | 0.56951 | 0.46048 | 0.95095 | 0.8242 | 1.112 | 1.3177 | 0.95057 | 1.271 | 2.2071 | 2.2986 | 2.3745 | 2.305 | 2.1851 | 1.7467 | 2.6139 | 2.3056 | 2.4292 | 1.9371 | 1.6712 | 1.4688 | 1.4473 | 1.3377 | 1.4275 | TES_per_sqm.kWh.ES.Res.HH.Thermal.SH.Geo.SC
Electricity | 0.42774 | 0.56951 | 0.46048 | 0.95095 | 0.8242 | 1.112 | 1.3177 | 0.95057 | 1.271 | 2.2071 | 2.2986 | 2.3745 | 2.305 | 2.1851 | 1.7467 | 2.6139 | 2.3056 | 2.4292 | 1.9371 | 1.6712 | 1.4688 | 1.4473 | 1.3377 | 1.4275 | TES_per_sqm.kWh.ES.Res.HH.Thermal.SH.Geo.SC.AC.Elec
Water heating | 6.9788 | 7.6295 | 7.3705 | 6.9832 | 6.904 | 7.0868 | 7.2262 | 7.3465 | 7.4778 | 7.1723 | 6.9342 | 7.639 | 7.7133 | 7.7551 | 8.0451 | 7.6391 | 8.5595 | 8.7004 | 8.478 | 8.8319 | 8.7017 | 8.9488 | 8.8328 | 8.3284 | TES_per_sqm.kWh.ES.Res.HH.Thermal.SH.Geo.WH
Water heating: GEO shd | 7.1869 | 7.4755 | 7.3819 | 7.0553 | 6.9176 | 7.0964 | 7.0935 | 7.3088 | 7.5234 | 7.1852 | 6.6781 | 7.5379 | 7.7176 | 7.8217 | 8.0425 | 7.6405 | 8.8187 | 8.8174 | 8.3795 | 8.8419 | 8.6221 | 8.956 | 8.7975 | 8.2571 | TES_per_sqm.kWh.ES.Res.HH.Thermal.SH.Geo.WH.Geo.NoSolar.Geo
Water heating: GEO shd + solar | 0 | 0 | 0 | 0 | 0 | 0 | 0 | 0 | 0 | 0 | 0 | 0 | 7.7221 | 7.8247 | 8.0487 | 8.9169 | 10.6748 | 10.4352 | 9.5859 | 9.7663 | 10.0107 | 9.9681 | 9.8947 | 9.9658 | TES_per_sqm.kWh.ES.Res.HH.Thermal.SH.Geo.WH.Geo.Solar
Geothermal | 0 | 0 | 0 | 0 | 0 | 0 | 0 | 0 | 0 | 0 | 0 | 0 | 0.50207 | 0.30689 | 0.687 | 0.077114 | 0.089053 | 0.089045 | 0.084672 | 0.089415 | 0.087335 | 0.090776 | 0.08939 | 0.0842 | TES_per_sqm.kWh.ES.Res.HH.Thermal.SH.Geo.WH.Geo.Solar.Geo
Solar | 0 | 0 | 0 | 0 | 0 | 0 | 0 | 0 | 0 | 0 | 0 | 0 | 7.2201 | 7.5178 | 7.3617 | 8.8398 | 10.5858 | 10.3461 | 9.5013 | 9.6769 | 9.9233 | 9.8773 | 9.8053 | 9.8816 | TES_per_sqm.kWh.ES.Res.HH.Thermal.SH.Geo.WH.Geo.Solar.Solar
Water heating: Electric | 6.5391 | 7.9532 | 7.346 | 6.8265 | 6.8737 | 7.066 | 7.5423 | 7.4307 | 7.3751 | 7.1413 | 7.5506 | 7.875 | 7.7107 | 7.6125 | 8.0465 | 7.6042 | 7.9633 | 8.3959 | 8.631 | 8.7944 | 8.8315 | 8.9255 | 8.8475 | 8.4205 | TES_per_sqm.kWh.ES.Res.HH.Thermal.SH.Geo.WH.Elc.NoSolar.Elec
Water heating: Electric + solar | 6.5391 | 7.9532 | 7.3465 | 6.8275 | 6.8733 | 7.0623 | 7.5382 | 7.4251 | 7.3709 | 7.1414 | 7.5478 | 7.8593 | 7.6895 | 7.5879 | 8.0554 | 7.6366 | 8.017 | 8.4661 | 8.6809 | 8.8078 | 8.8456 | 8.9271 | 8.8959 | 8.4388 | TES_per_sqm.kWh.ES.Res.HH.Thermal.SH.Geo.WH.Elc.Solar
Electricity | 0.72897 | 1.7543 | 0.65425 | 0.35035 | 0.4717 | 0.46767 | 0.69543 | 0.55569 | 0.51621 | 0.46569 | 0.48823 | 0.76947 | 0.49548 | 0.28909 | 0.68978 | 0.099947 | 0.20498 | 0.46531 | 0.56557 | 0.75371 | 0.6227 | 0.66585 | 0.72139 | 0.56311 | TES_per_sqm.kWh.ES.Res.HH.Thermal.SH.Geo.WH.Elc.Solar.Elec
Solar | 5.8102 | 6.1988 | 6.6922 | 6.4772 | 6.4016 | 6.5947 | 6.8428 | 6.8694 | 6.8547 | 6.6757 | 7.0596 | 7.0898 | 7.194 | 7.2988 | 7.3656 | 7.5367 | 7.812 | 8.0008 | 8.1153 | 8.0541 | 8.2229 | 8.2612 | 8.1745 | 7.8756 | TES_per_sqm.kWh.ES.Res.HH.Thermal.SH.Geo.WH.Elc.Solar.Solar
Cooking | 4.0249 | 4.482 | 4.4579 | 4.5447 | 4.5234 | 4.6443 | 5.3008 | 5.2483 | 5.157 | 4.95 | 5.1379 | 4.7658 | 4.5854 | 4.023 | 4.4976 | 4.4224 | 4.4593 | 4.5613 | 4.9405 | 4.6424 | 4.605 | 4.672 | 4.7473 | 4.4822 | TES_per_sqm.kWh.ES.Res.HH.Thermal.SH.Geo.CO
LPG | 4.1841 | 4.3015 | 4.4378 | 4.5223 | 4.6408 | 4.813 | 4.9803 | 5.1544 | 5.1822 | 5.0535 | 4.9931 | 4.7223 | 4.5391 | 4.4003 | 4.3664 | 4.4168 | 4.5278 | 4.6995 | 4.9866 | 4.49 | 4.3574 | 4.6275 | 5.1976 | 4.2966 | TES_per_sqm.kWh.ES.Res.HH.Thermal.SH.Geo.CO.LPG.LPG
Electric | 3.9495 | 4.5631 | 4.4668 | 4.5542 | 4.4751 | 4.5787 | 5.4091 | 5.278 | 5.1495 | 4.9193 | 5.1805 | 4.7795 | 4.5983 | 3.9236 | 4.5294 | 4.4237 | 4.4443 | 4.5315 | 4.9304 | 4.6732 | 4.6535 | 4.6803 | 4.6719 | 4.5118 | TES_per_sqm.kWh.ES.Res.HH.Thermal.SH.Geo.CO.Elc.Elec
Household type: Distributed heat | 0 | 0 | 0 | 0 | 0 | 0 | 0 | 0 | 0 | 0 | 0 | 0 | 0 | 0 | 0 | 0 | 0 | 0 | 0 | 0 | 0 | 0 | 0 | 0 | TES_per_sqm.kWh.ES.Res.HH.Thermal.SH.DistrHeat
Space heating | 0 | 0 | 0 | 0 | 0 | 0 | 0 | 0 | 0 | 0 | 0 | 0 | 0 | 0 | 0 | 0 | 0 | 0 | 0 | 0 | 0 | 0 | 0 | 0 | TES_per_sqm.kWh.ES.Res.HH.Thermal.SH.DistrHeat.SH
Distributed heat | 0 | 0 | 0 | 0 | 0 | 0 | 0 | 0 | 0 | 0 | 0 | 0 | 0 | 0 | 0 | 0 | 0 | 0 | 0 | 0 | 0 | 0 | 0 | 0 | TES_per_sqm.kWh.ES.Res.HH.Thermal.SH.DistrHeat.SH.Steam_Distr
Electricity | 0 | 0 | 0 | 0 | 0 | 0 | 0 | 0 | 0 | 0 | 0 | 0 | 0 | 0 | 0 | 0 | 0 | 0 | 0 | 0 | 0 | 0 | 0 | 0 | TES_per_sqm.kWh.ES.Res.HH.Thermal.SH.DistrHeat.SH.Elec
Space cooling | 0 | 0 | 0 | 0 | 0 | 0 | 0 | 0 | 0 | 0 | 0 | 0 | 0 | 0 | 0 | 0 | 0 | 0 | 0 | 0 | 0 | 0 | 0 | 0 | TES_per_sqm.kWh.ES.Res.HH.Thermal.SH.DistrHeat.SC
Electricity | 0 | 0 | 0 | 0 | 0 | 0 | 0 | 0 | 0 | 0 | 0 | 0 | 0 | 0 | 0 | 0 | 0 | 0 | 0 | 0 | 0 | 0 | 0 | 0 | TES_per_sqm.kWh.ES.Res.HH.Thermal.SH.DistrHeat.SC.AC.Elec
Water heating | 0 | 0 | 0 | 0 | 0 | 0 | 0 | 0 | 0 | 0 | 0 | 0 | 0 | 0 | 0 | 0 | 0 | 0 | 0 | 0 | 0 | 0 | 0 | 0 | TES_per_sqm.kWh.ES.Res.HH.Thermal.SH.DistrHeat.WH
Water heating: DHE shd | 0 | 0 | 0 | 0 | 0 | 0 | 0 | 0 | 0 | 0 | 0 | 0 | 0 | 0 | 0 | 0 | 0 | 0 | 0 | 0 | 0 | 0 | 0 | 0 | TES_per_sqm.kWh.ES.Res.HH.Thermal.SH.DistrHeat.WH.DistrHeat.NoSolar.Steam_Distr
Water heating: DHE shd + solar | 0 | 0 | 0 | 0 | 0 | 0 | 0 | 0 | 0 | 0 | 0 | 0 | 0 | 0 | 0 | 0 | 0 | 0 | 0 | 0 | 0 | 0 | 0 | 0 | TES_per_sqm.kWh.ES.Res.HH.Thermal.SH.DistrHeat.WH.DistrHeat.Solar
Distributed heat | 0 | 0 | 0 | 0 | 0 | 0 | 0 | 0 | 0 | 0 | 0 | 0 | 0 | 0 | 0 | 0 | 0 | 0 | 0 | 0 | 0 | 0 | 0 | 0 | TES_per_sqm.kWh.ES.Res.HH.Thermal.SH.DistrHeat.WH.DistrHeat.Solar.Steam_Distr
Solar | 0 | 0 | 0 | 0 | 0 | 0 | 0 | 0 | 0 | 0 | 0 | 0 | 0 | 0 | 0 | 0 | 0 | 0 | 0 | 0 | 0 | 0 | 0 | 0 | TES_per_sqm.kWh.ES.Res.HH.Thermal.SH.DistrHeat.WH.DistrHeat.Solar.Solar
Water heating: Electric | 0 | 0 | 0 | 0 | 0 | 0 | 0 | 0 | 0 | 0 | 0 | 0 | 0 | 0 | 0 | 0 | 0 | 0 | 0 | 0 | 0 | 0 | 0 | 0 | TES_per_sqm.kWh.ES.Res.HH.Thermal.SH.DistrHeat.WH.Elc.NoSolar.Elec
Water heating: Electric + solar | 0 | 0 | 0 | 0 | 0 | 0 | 0 | 0 | 0 | 0 | 0 | 0 | 0 | 0 | 0 | 0 | 0 | 0 | 0 | 0 | 0 | 0 | 0 | 0 | TES_per_sqm.kWh.ES.Res.HH.Thermal.SH.DistrHeat.WH.Elc.Solar
Electricity | 0 | 0 | 0 | 0 | 0 | 0 | 0 | 0 | 0 | 0 | 0 | 0 | 0 | 0 | 0 | 0 | 0 | 0 | 0 | 0 | 0 | 0 | 0 | 0 | TES_per_sqm.kWh.ES.Res.HH.Thermal.SH.DistrHeat.WH.Elc.Solar.Elec
Solar | 0 | 0 | 0 | 0 | 0 | 0 | 0 | 0 | 0 | 0 | 0 | 0 | 0 | 0 | 0 | 0 | 0 | 0 | 0 | 0 | 0 | 0 | 0 | 0 | TES_per_sqm.kWh.ES.Res.HH.Thermal.SH.DistrHeat.WH.Elc.Solar.Solar
Cooking | 0 | 0 | 0 | 0 | 0 | 0 | 0 | 0 | 0 | 0 | 0 | 0 | 0 | 0 | 0 | 0 | 0 | 0 | 0 | 0 | 0 | 0 | 0 | 0 | TES_per_sqm.kWh.ES.Res.HH.Thermal.SH.DistrHeat.CO
LPG | 0 | 0 | 0 | 0 | 0 | 0 | 0 | 0 | 0 | 0 | 0 | 0 | 0 | 0 | 0 | 0 | 0 | 0 | 0 | 0 | 0 | 0 | 0 | 0 | TES_per_sqm.kWh.ES.Res.HH.Thermal.SH.DistrHeat.CO.LPG.LPG
Electric | 0 | 0 | 0 | 0 | 0 | 0 | 0 | 0 | 0 | 0 | 0 | 0 | 0 | 0 | 0 | 0 | 0 | 0 | 0 | 0 | 0 | 0 | 0 | 0 | TES_per_sqm.kWh.ES.Res.HH.Thermal.SH.DistrHeat.CO.Elc.Elec
Household type: Advanced electric heating | 37.1227 | 46.4738 | 43.6628 | 48.3285 | 48.2572 | 51.0075 | 54.0468 | 51.7239 | 48.991 | 49.9709 | 55.2237 | 50.763 | 49.7078 | 46.628 | 45.3508 | 47.4342 | 47.4309 | 50.0018 | 50.5913 | 50.0834 | 50.0557 | 49.7227 | 49.4858 | 48.6506 | TES_per_sqm.kWh.ES.Res.HH.Thermal.SH.AdvElc
Space heating | 21.6276 | 30.3861 | 28.9605 | 30.9743 | 32.6733 | 34.749 | 36.5498 | 36.0757 | 33.152 | 33.2383 | 38.3677 | 33.7908 | 32.392 | 29.5758 | 28.5853 | 28.6796 | 27.9736 | 28.5661 | 29.786 | 29.7524 | 29.6421 | 29.2558 | 28.807 | 29.455 | TES_per_sqm.kWh.ES.Res.HH.Thermal.SH.AdvElc.SH
Electricity | 21.6276 | 30.3861 | 28.9605 | 30.9743 | 32.6733 | 34.749 | 36.5498 | 36.0757 | 33.152 | 33.2383 | 38.3677 | 33.7908 | 32.392 | 29.5758 | 28.5853 | 28.6796 | 27.9736 | 28.5661 | 29.786 | 29.7524 | 29.6421 | 29.2558 | 28.807 | 29.455 | TES_per_sqm.kWh.ES.Res.HH.Thermal.SH.AdvElc.SH.Elec
Space cooling | 4.1876 | 4.1113 | 2.8901 | 5.8459 | 4.0624 | 4.3347 | 4.8681 | 3.0357 | 3.3058 | 4.5907 | 4.1653 | 4.4279 | 5.0472 | 5.2265 | 4.2165 | 6.5868 | 6.9004 | 8.3393 | 7.1744 | 7.1009 | 7.2711 | 6.9617 | 6.756 | 6.4979 | TES_per_sqm.kWh.ES.Res.HH.Thermal.SH.AdvElc.SC
Electricity | 4.1876 | 4.1113 | 2.8901 | 5.8459 | 4.0624 | 4.3347 | 4.8681 | 3.0357 | 3.3058 | 4.5907 | 4.1653 | 4.4279 | 5.0472 | 5.2265 | 4.2165 | 6.5868 | 6.9004 | 8.3393 | 7.1744 | 7.1009 | 7.2711 | 6.9617 | 6.756 | 6.4979 | TES_per_sqm.kWh.ES.Res.HH.Thermal.SH.AdvElc.SC.AC.Elec
Water heating | 7.2822 | 7.4874 | 7.3534 | 6.9628 | 7.0017 | 7.2846 | 7.324 | 7.3634 | 7.3762 | 7.1922 | 7.5528 | 7.778 | 7.6841 | 7.7916 | 8.0572 | 7.7456 | 8.0945 | 8.5285 | 8.6887 | 8.5928 | 8.5447 | 8.8345 | 9.1562 | 8.2244 | TES_per_sqm.kWh.ES.Res.HH.Thermal.SH.AdvElc.WH
Water heating: LPG | 7.4013 | 7.3427 | 7.3574 | 7.0094 | 7.0506 | 7.3979 | 7.1962 | 7.3181 | 7.3802 | 7.24 | 7.5532 | 7.6693 | 7.6492 | 7.994 | 8.0628 | 7.8883 | 8.2234 | 8.6625 | 8.7706 | 8.3928 | 8.2186 | 8.7785 | 9.6448 | 8.007 | TES_per_sqm.kWh.ES.Res.HH.Thermal.SH.AdvElc.WH.LPG.NoSolar.LPG
Water heating: LPG + solar | 7.4013 | 7.3436 | 7.3582 | 7.0075 | 7.0489 | 7.3967 | 7.1956 | 7.3189 | 7.3842 | 7.245 | 7.5577 | 7.672 | 7.6506 | 7.9931 | 8.059 | 7.8743 | 8.2134 | 8.656 | 8.765 | 8.3873 | 8.2137 | 8.7785 | 9.651 | 8.0099 | TES_per_sqm.kWh.ES.Res.HH.Thermal.SH.AdvElc.WH.LPG.Solar
LPG | 0.84875 | 1.6269 | 0.65627 | 0.36834 | 0.48766 | 0.49542 | 0.65791 | 0.54628 | 0.51824 | 0.47661 | 0.49741 | 0.76161 | 0.49781 | 0.32799 | 0.68735 | 0.14014 | 0.24851 | 0.49012 | 0.57935 | 0.69771 | 0.54471 | 0.67158 | 0.83821 | 0.51624 | TES_per_sqm.kWh.ES.Res.HH.Thermal.SH.AdvElc.WH.LPG.Solar.LPG
Solar | 6.5526 | 5.7167 | 6.7019 | 6.6392 | 6.5612 | 6.9013 | 6.5377 | 6.7727 | 6.8659 | 6.7684 | 7.0603 | 6.9104 | 7.1528 | 7.6652 | 7.3716 | 7.7341 | 7.9649 | 8.1659 | 8.1856 | 7.6895 | 7.669 | 8.1069 | 8.8127 | 7.4937 | TES_per_sqm.kWh.ES.Res.HH.Thermal.SH.AdvElc.WH.LPG.Solar.Solar
Water heating: Electric | 6.5391 | 7.9511 | 7.3424 | 6.823 | 6.8682 | 7.0589 | 7.5377 | 7.4257 | 7.369 | 7.138 | 7.5486 | 7.8759 | 7.7148 | 7.616 | 8.049 | 7.6008 | 7.9486 | 8.3757 | 8.6018 | 8.7506 | 8.792 | 8.8784 | 8.8064 | 8.3688 | TES_per_sqm.kWh.ES.Res.HH.Thermal.SH.AdvElc.WH.Elc.NoSolar.Elec
Water heating: Electric + solar | 6.5391 | 7.9504 | 7.3411 | 6.8232 | 6.8687 | 7.0595 | 7.5379 | 7.4281 | 7.3781 | 7.15 | 7.5592 | 7.8773 | 7.7123 | 7.6144 | 8.0559 | 7.6223 | 7.9918 | 8.4277 | 8.631 | 8.7501 | 8.7769 | 8.8698 | 8.8135 | 8.3748 | TES_per_sqm.kWh.ES.Res.HH.Thermal.SH.AdvElc.WH.Elc.Solar
Electricity | 0.72897 | 1.7537 | 0.65378 | 0.35013 | 0.47138 | 0.46749 | 0.6954 | 0.55592 | 0.51671 | 0.46626 | 0.48897 | 0.77124 | 0.49695 | 0.2901 | 0.68982 | 0.09976 | 0.20434 | 0.4632 | 0.56232 | 0.74877 | 0.61787 | 0.66158 | 0.71471 | 0.55884 | TES_per_sqm.kWh.ES.Res.HH.Thermal.SH.AdvElc.WH.Elc.Solar.Elec
Solar | 5.8102 | 6.1967 | 6.6874 | 6.473 | 6.3973 | 6.5921 | 6.8425 | 6.8722 | 6.8614 | 6.6838 | 7.0702 | 7.1061 | 7.2153 | 7.3243 | 7.3661 | 7.5226 | 7.7875 | 7.9645 | 8.0687 | 8.0013 | 8.1591 | 8.2082 | 8.0988 | 7.8159 | TES_per_sqm.kWh.ES.Res.HH.Thermal.SH.AdvElc.WH.Elc.Solar.Solar
Cooking | 4.0252 | 4.489 | 4.4587 | 4.5454 | 4.5198 | 4.6392 | 5.3048 | 5.249 | 5.1569 | 4.9497 | 5.1379 | 4.7662 | 4.5845 | 4.034 | 4.4919 | 4.4222 | 4.4624 | 4.5678 | 4.9421 | 4.6373 | 4.5978 | 4.6706 | 4.7665 | 4.4733 | TES_per_sqm.kWh.ES.Res.HH.Thermal.SH.AdvElc.CO
LPG | 4.1841 | 4.3015 | 4.4378 | 4.5223 | 4.6408 | 4.813 | 4.9803 | 5.1544 | 5.1822 | 5.0535 | 4.9931 | 4.7223 | 4.5391 | 4.4003 | 4.3664 | 4.4168 | 4.5278 | 4.6995 | 4.9866 | 4.49 | 4.3574 | 4.6275 | 5.1976 | 4.2966 | TES_per_sqm.kWh.ES.Res.HH.Thermal.SH.AdvElc.CO.LPG.LPG
Electric | 3.9495 | 4.5631 | 4.4668 | 4.5542 | 4.4751 | 4.5787 | 5.4091 | 5.278 | 5.1495 | 4.9193 | 5.1805 | 4.7795 | 4.5983 | 3.9236 | 4.5294 | 4.4237 | 4.4443 | 4.5315 | 4.9304 | 4.6732 | 4.6535 | 4.6803 | 4.6719 | 4.5118 | TES_per_sqm.kWh.ES.Res.HH.Thermal.SH.AdvElc.CO.Elc.Elec
Household type: Conventional electric heating | 34.5508 | 46.8548 | 43.5068 | 46.1726 | 46.9117 | 49.0548 | 54.9269 | 51.333 | 48.1441 | 47.3465 | 56.4086 | 55.2484 | 51.8171 | 45.2534 | 48.1067 | 40.4235 | 39.9039 | 45.7292 | 55.1946 | 51.6572 | 49.881 | 42.9482 | 48.9512 | 47.2225 | TES_per_sqm.kWh.ES.Res.HH.Thermal.SH.ConvElc
Space heating | 21.1496 | 32.4522 | 29.745 | 30.3371 | 32.1558 | 33.5452 | 38.2432 | 36.1166 | 32.803 | 31.2641 | 40.0515 | 38.908 | 35.5749 | 29.2797 | 32.0442 | 22.6154 | 21.9431 | 26.5618 | 36.5217 | 33.3854 | 31.5672 | 24.3351 | 29.8318 | 29.5937 | TES_per_sqm.kWh.ES.Res.HH.Thermal.SH.ConvElc.SH
Electricity | 21.1496 | 32.4522 | 29.745 | 30.3371 | 32.1558 | 33.5452 | 38.2432 | 36.1166 | 32.803 | 31.2641 | 40.0515 | 38.908 | 35.5749 | 29.2797 | 32.0442 | 22.6154 | 21.9431 | 26.5618 | 36.5217 | 33.3854 | 31.5672 | 24.3351 | 29.8318 | 29.5937 | TES_per_sqm.kWh.ES.Res.HH.Thermal.SH.ConvElc.SH.Elec
Space cooling | 2.0938 | 2.4315 | 1.9482 | 4.3245 | 3.2312 | 3.5833 | 4.0479 | 2.6002 | 2.8049 | 3.9382 | 3.6645 | 3.7941 | 3.9708 | 4.1414 | 3.4895 | 5.5991 | 5.3533 | 6.0213 | 5.0033 | 5.0055 | 5.1434 | 5.0953 | 5.1964 | 4.9376 | TES_per_sqm.kWh.ES.Res.HH.Thermal.SH.ConvElc.SC
Electricity | 2.0938 | 2.4315 | 1.9482 | 4.3245 | 3.2312 | 3.5833 | 4.0479 | 2.6002 | 2.8049 | 3.9382 | 3.6645 | 3.7941 | 3.9708 | 4.1414 | 3.4895 | 5.5991 | 5.3533 | 6.0213 | 5.0033 | 5.0055 | 5.1434 | 5.0953 | 5.1964 | 4.9376 | TES_per_sqm.kWh.ES.Res.HH.Thermal.SH.ConvElc.SC.AC.Elec
Water heating | 7.2822 | 7.4829 | 7.355 | 6.9655 | 7.0049 | 7.2873 | 7.3296 | 7.3669 | 7.3793 | 7.1945 | 7.5545 | 7.7801 | 7.6869 | 7.7978 | 8.0819 | 7.787 | 8.1441 | 8.5767 | 8.7273 | 8.6289 | 8.5723 | 8.8472 | 9.1563 | 8.2179 | TES_per_sqm.kWh.ES.Res.HH.Thermal.SH.ConvElc.WH
Water heating: LPG | 7.4013 | 7.3428 | 7.3588 | 7.0122 | 7.0541 | 7.4014 | 7.1988 | 7.3209 | 7.383 | 7.2423 | 7.5549 | 7.6714 | 7.6519 | 8.0016 | 8.0902 | 7.9352 | 8.2777 | 8.7149 | 8.8143 | 8.4267 | 8.242 | 8.7923 | 9.6515 | 7.9997 | TES_per_sqm.kWh.ES.Res.HH.Thermal.SH.ConvElc.WH.LPG.NoSolar.LPG
Water heating: LPG + solar | 7.4013 | 7.3436 | 7.3595 | 7.0111 | 7.0527 | 7.4001 | 7.1979 | 7.322 | 7.3872 | 7.2474 | 7.5592 | 7.6732 | 7.6529 | 8.004 | 8.0931 | 7.9401 | 8.2797 | 8.7153 | 8.8177 | 8.4339 | 8.2473 | 8.7948 | 9.6546 | 8.0039 | TES_per_sqm.kWh.ES.Res.HH.Thermal.SH.ConvElc.WH.LPG.Solar
LPG | 0.84875 | 1.6269 | 0.65639 | 0.36853 | 0.48792 | 0.49565 | 0.65812 | 0.54651 | 0.51846 | 0.47677 | 0.49751 | 0.76173 | 0.49795 | 0.32844 | 0.69026 | 0.14132 | 0.25052 | 0.49348 | 0.58284 | 0.70159 | 0.54693 | 0.67283 | 0.83853 | 0.51585 | TES_per_sqm.kWh.ES.Res.HH.Thermal.SH.ConvElc.WH.LPG.Solar.LPG
Solar | 6.5526 | 5.7167 | 6.7031 | 6.6426 | 6.5648 | 6.9044 | 6.5398 | 6.7755 | 6.8688 | 6.7706 | 7.0617 | 6.9115 | 7.1549 | 7.6755 | 7.4028 | 7.7988 | 8.0292 | 8.2219 | 8.2349 | 7.7323 | 7.7003 | 8.122 | 8.8161 | 7.488 | TES_per_sqm.kWh.ES.Res.HH.Thermal.SH.ConvElc.WH.LPG.Solar.Solar
Water heating: Electric | 6.5391 | 7.9513 | 7.3438 | 6.8251 | 6.8712 | 7.062 | 7.5405 | 7.429 | 7.3723 | 7.1406 | 7.5506 | 7.8784 | 7.7179 | 7.6226 | 8.0667 | 7.6376 | 7.9945 | 8.4225 | 8.6385 | 8.7783 | 8.8101 | 8.8884 | 8.8114 | 8.3606 | TES_per_sqm.kWh.ES.Res.HH.Thermal.SH.ConvElc.WH.Elc.NoSolar.Elec
Water heating: Electric + solar | 6.5391 | 7.9506 | 7.3426 | 6.8256 | 6.872 | 7.0627 | 7.5405 | 7.4318 | 7.3817 | 7.1527 | 7.5608 | 7.8791 | 7.715 | 7.6223 | 8.087 | 7.6742 | 8.0494 | 8.4791 | 8.6718 | 8.7813 | 8.7984 | 8.8808 | 8.8177 | 8.3656 | TES_per_sqm.kWh.ES.Res.HH.Thermal.SH.ConvElc.WH.Elc.Solar
Electricity | 0.72897 | 1.7538 | 0.6539 | 0.35026 | 0.47161 | 0.4677 | 0.69564 | 0.55619 | 0.51697 | 0.46643 | 0.48907 | 0.77141 | 0.49712 | 0.2904 | 0.69249 | 0.10044 | 0.20581 | 0.46602 | 0.56498 | 0.75144 | 0.61938 | 0.6624 | 0.71505 | 0.55823 | TES_per_sqm.kWh.ES.Res.HH.Thermal.SH.ConvElc.WH.Elc.Solar.Elec
Solar | 5.8102 | 6.1969 | 6.6887 | 6.4754 | 6.4004 | 6.595 | 6.8449 | 6.8757 | 6.8648 | 6.6862 | 7.0717 | 7.1077 | 7.2178 | 7.3319 | 7.3946 | 7.5737 | 7.8436 | 8.0131 | 8.1068 | 8.0299 | 8.179 | 8.2184 | 8.1026 | 7.8074 | TES_per_sqm.kWh.ES.Res.HH.Thermal.SH.ConvElc.WH.Elc.Solar.Solar
Cooking | 4.0252 | 4.4882 | 4.4586 | 4.5454 | 4.5198 | 4.639 | 5.3062 | 5.2493 | 5.1569 | 4.9496 | 5.138 | 4.7663 | 4.5846 | 4.0345 | 4.4911 | 4.4221 | 4.4634 | 4.5693 | 4.9423 | 4.6373 | 4.5981 | 4.6706 | 4.7667 | 4.4732 | TES_per_sqm.kWh.ES.Res.HH.Thermal.SH.ConvElc.CO
LPG | 4.1841 | 4.3015 | 4.4378 | 4.5223 | 4.6408 | 4.813 | 4.9803 | 5.1544 | 5.1822 | 5.0535 | 4.9931 | 4.7223 | 4.5391 | 4.4003 | 4.3664 | 4.4168 | 4.5278 | 4.6995 | 4.9866 | 4.49 | 4.3574 | 4.6275 | 5.1976 | 4.2966 | TES_per_sqm.kWh.ES.Res.HH.Thermal.SH.ConvElc.CO.LPG.LPG
Electric | 3.9495 | 4.5631 | 4.4668 | 4.5542 | 4.4751 | 4.5787 | 5.4091 | 5.278 | 5.1495 | 4.9193 | 5.1805 | 4.7795 | 4.5983 | 3.9236 | 4.5294 | 4.4237 | 4.4443 | 4.5315 | 4.9304 | 4.6732 | 4.6535 | 4.6803 | 4.6719 | 4.5118 | TES_per_sqm.kWh.ES.Res.HH.Thermal.SH.ConvElc.CO.Elc.Elec

## RES_hhdet_emis
ES - CO2 emissions per surface area (detailed structure) | 2000 | 2001 | 2002 | 2003 | 2004 | 2005 | 2006 | 2007 | 2008 | 2009 | 2010 | 2011 | 2012 | 2013 | 2014 | 2015 | 2016 | 2017 | 2018 | 2019 | 2020 | 2021 | 2022 | 2023 | Code
[kg CO2 / sqm]
Household type: Solids | 21.1005 | 21.8738 | 23.3727 | 21.2758 | 25.3525 | 25.8993 | 26.1233 | 22.3072 | 23.2531 | 25.5688 | 23.6768 | 23.4197 | 23.207 | 18.7891 | 18.5946 | 16.8724 | 14.4279 | 22.3068 | 24.9215 | 16.9422 | 18.8716 | 14.9911 | 17.9188 | 16.6461 | EMI_per_sqm.kgCO2.ES.Res.HH.Thermal.SH.Solids
Space heating | 16.0255 | 16.9028 | 18.5318 | 16.6177 | 20.8054 | 21.4103 | 21.857 | 18.3168 | 19.307 | 21.693 | 19.8491 | 19.5705 | 19.5265 | 15.2246 | 14.9444 | 13.3997 | 11.3101 | 19.2749 | 22.0918 | 14.2331 | 16.369 | 13.456 | 16.1768 | 15.3213 | EMI_per_sqm.kgCO2.ES.Res.HH.Thermal.SH.Solids.SH
Solids | 16.0255 | 16.9028 | 18.5318 | 16.6177 | 20.8054 | 21.4103 | 21.857 | 18.3168 | 19.307 | 21.693 | 19.8491 | 19.5705 | 19.5265 | 15.2246 | 14.9444 | 13.3997 | 11.3101 | 19.2749 | 22.0918 | 14.2331 | 16.369 | 13.456 | 16.1768 | 15.3213 | EMI_per_sqm.kgCO2.ES.Res.HH.Thermal.SH.Solids.SH.Solids
Electricity | 0 | 0 | 0 | 0 | 0 | 0 | 0 | 0 | 0 | 0 | 0 | 0 | 0 | 0 | 0 | 0 | 0 | 0 | 0 | 0 | 0 | 0 | 0 | 0 | EMI_per_sqm.kgCO2.ES.Res.HH.Thermal.SH.Solids.SH.Elec
Space cooling | 0 | 0 | 0 | 0 | 0 | 0 | 0 | 0 | 0 | 0 | 0 | 0 | 0 | 0 | 0 | 0 | 0 | 0 | 0 | 0 | 0 | 0 | 0 | 0 | EMI_per_sqm.kgCO2.ES.Res.HH.Thermal.SH.Solids.SC
Electricity | 0 | 0 | 0 | 0 | 0 | 0 | 0 | 0 | 0 | 0 | 0 | 0 | 0 | 0 | 0 | 0 | 0 | 0 | 0 | 0 | 0 | 0 | 0 | 0 | EMI_per_sqm.kgCO2.ES.Res.HH.Thermal.SH.Solids.SC.AC.Elec
Water heating | 3.2614 | 3.1924 | 3.0529 | 2.895 | 2.8223 | 2.7771 | 2.5626 | 2.3606 | 2.3024 | 2.1651 | 2.1527 | 2.0235 | 1.9304 | 1.9424 | 1.9852 | 1.8823 | 1.7885 | 1.7618 | 1.6484 | 1.575 | 1.4861 | 1.1978 | 1.3275 | 1.0153 | EMI_per_sqm.kgCO2.ES.Res.HH.Thermal.SH.Solids.WH
Water heating: Solids | 4.4761 | 4.785 | 4.555 | 4.3553 | 4.4662 | 4.682 | 4.7048 | 4.2853 | 4.5435 | 4.5852 | 4.6685 | 4.4445 | 4.3916 | 4.3219 | 4.5726 | 4.5723 | 4.3863 | 5.0842 | 4.8859 | 5.5675 | 5.7752 | 0.25354 | 2.322 | 0 | EMI_per_sqm.kgCO2.ES.Res.HH.Thermal.SH.Solids.WH.Solids.NoSolar.Solids
Water heating: LPG | 3.128 | 3.0868 | 3.0746 | 2.9096 | 2.8987 | 3.0176 | 2.9069 | 2.942 | 2.9583 | 2.8854 | 2.995 | 3.0144 | 2.9706 | 3.0588 | 3.0317 | 2.8717 | 2.8578 | 2.8731 | 2.8429 | 2.6767 | 2.5947 | 2.7568 | 2.991 | 2.4295 | EMI_per_sqm.kgCO2.ES.Res.HH.Thermal.SH.Solids.WH.LPG.NoSolar.LPG
Water heating: LPG + solar | 0.3587 | 0.68757 | 0.27619 | 0.15318 | 0.20027 | 0.20179 | 0.26545 | 0.21902 | 0.20639 | 0.18848 | 0.19599 | 0.29932 | 0.19385 | 0.12551 | 0.25817 | 0.049638 | 0.083661 | 0.15936 | 0.1864 | 0.22335 | 0.17311 | 0.2124 | 0.26075 | 0.15796 | EMI_per_sqm.kgCO2.ES.Res.HH.Thermal.SH.Solids.WH.LPG.Solar
LPG | 0.3587 | 0.68757 | 0.27619 | 0.15318 | 0.20027 | 0.20179 | 0.26545 | 0.21902 | 0.20639 | 0.18848 | 0.19599 | 0.29932 | 0.19385 | 0.12551 | 0.25817 | 0.049638 | 0.083661 | 0.15936 | 0.1864 | 0.22335 | 0.17311 | 0.2124 | 0.26075 | 0.15796 | EMI_per_sqm.kgCO2.ES.Res.HH.Thermal.SH.Solids.WH.LPG.Solar.LPG
Solar | 0 | 0 | 0 | 0 | 0 | 0 | 0 | 0 | 0 | 0 | 0 | 0 | 0 | 0 | 0 | 0 | 0 | 0 | 0 | 0 | 0 | 0 | 0 | 0 | EMI_per_sqm.kgCO2.ES.Res.HH.Thermal.SH.Solids.WH.LPG.Solar.Solar
Water heating: Electric | 0 | 0 | 0 | 0 | 0 | 0 | 0 | 0 | 0 | 0 | 0 | 0 | 0 | 0 | 0 | 0 | 0 | 0 | 0 | 0 | 0 | 0 | 0 | 0 | EMI_per_sqm.kgCO2.ES.Res.HH.Thermal.SH.Solids.WH.Elc.NoSolar.Elec
Water heating: Electric + solar | 0 | 0 | 0 | 0 | 0 | 0 | 0 | 0 | 0 | 0 | 0 | 0 | 0 | 0 | 0 | 0 | 0 | 0 | 0 | 0 | 0 | 0 | 0 | 0 | EMI_per_sqm.kgCO2.ES.Res.HH.Thermal.SH.Solids.WH.Elc.Solar
Electricity | 0 | 0 | 0 | 0 | 0 | 0 | 0 | 0 | 0 | 0 | 0 | 0 | 0 | 0 | 0 | 0 | 0 | 0 | 0 | 0 | 0 | 0 | 0 | 0 | EMI_per_sqm.kgCO2.ES.Res.HH.Thermal.SH.Solids.WH.Elc.Solar.Elec
Solar | 0 | 0 | 0 | 0 | 0 | 0 | 0 | 0 | 0 | 0 | 0 | 0 | 0 | 0 | 0 | 0 | 0 | 0 | 0 | 0 | 0 | 0 | 0 | 0 | EMI_per_sqm.kgCO2.ES.Res.HH.Thermal.SH.Solids.WH.Elc.Solar.Solar
Cooking | 1.8136 | 1.7787 | 1.788 | 1.763 | 1.7248 | 1.7119 | 1.7037 | 1.6298 | 1.6437 | 1.7107 | 1.675 | 1.8257 | 1.7502 | 1.6221 | 1.665 | 1.5904 | 1.3292 | 1.2701 | 1.1813 | 1.134 | 1.0165 | 0.33735 | 0.41454 | 0.30946 | EMI_per_sqm.kgCO2.ES.Res.HH.Thermal.SH.Solids.CO
Solids | 2.5323 | 2.6496 | 2.7293 | 2.7293 | 2.8362 | 2.9617 | 3.1643 | 3.0267 | 3.1082 | 3.1958 | 2.9721 | 3.0927 | 2.8353 | 2.5124 | 2.6616 | 2.7585 | 2.6303 | 3.0271 | 3.0848 | 3.3713 | 3.5473 | 0.16074 | 1.9168 | 0 | EMI_per_sqm.kgCO2.ES.Res.HH.Thermal.SH.Solids.CO.Solids.Solids
LPG | 1.6847 | 1.7282 | 1.7792 | 1.8096 | 1.8516 | 1.9159 | 1.978 | 2.045 | 2.0545 | 2.0012 | 1.9757 | 1.8667 | 1.7918 | 1.7351 | 1.7202 | 1.7372 | 1.7726 | 1.8256 | 1.9298 | 1.7331 | 1.6791 | 1.7774 | 1.9804 | 1.6188 | EMI_per_sqm.kgCO2.ES.Res.HH.Thermal.SH.Solids.CO.LPG.LPG
Electric | 0 | 0 | 0 | 0 | 0 | 0 | 0 | 0 | 0 | 0 | 0 | 0 | 0 | 0 | 0 | 0 | 0 | 0 | 0 | 0 | 0 | 0 | 0 | 0 | EMI_per_sqm.kgCO2.ES.Res.HH.Thermal.SH.Solids.CO.Elc.Elec
Household type: LPG | 17.514 | 16.6724 | 17.6496 | 18.4571 | 19.6565 | 19.9579 | 18.7968 | 18.8739 | 18.5575 | 17.7752 | 18.9535 | 16.119 | 16.0397 | 14.645 | 13.159 | 13.3588 | 14.54 | 12.1157 | 14.4323 | 12.324 | 11.5371 | 11.8104 | 12.5116 | 10.4814 | EMI_per_sqm.kgCO2.ES.Res.HH.Thermal.SH.LPG
Space heating | 14.2793 | 13.5366 | 14.5795 | 15.5486 | 16.837 | 17.2596 | 16.4104 | 16.6226 | 16.3945 | 15.7402 | 16.9658 | 14.2344 | 14.2747 | 12.8632 | 11.3577 | 11.5998 | 12.7293 | 10.2747 | 12.651 | 10.7553 | 10.1121 | 10.3678 | 10.9554 | 9.2315 | EMI_per_sqm.kgCO2.ES.Res.HH.Thermal.SH.LPG.SH
Liquified petroleum gas (LPG) | 14.2793 | 13.5366 | 14.5795 | 15.5486 | 16.837 | 17.2596 | 16.4104 | 16.6226 | 16.3945 | 15.7402 | 16.9658 | 14.2344 | 14.2747 | 12.8632 | 11.3577 | 11.5998 | 12.7293 | 10.2747 | 12.651 | 10.7553 | 10.1121 | 10.3678 | 10.9554 | 9.2315 | EMI_per_sqm.kgCO2.ES.Res.HH.Thermal.SH.LPG.SH.LPG
Electricity | 0 | 0 | 0 | 0 | 0 | 0 | 0 | 0 | 0 | 0 | 0 | 0 | 0 | 0 | 0 | 0 | 0 | 0 | 0 | 0 | 0 | 0 | 0 | 0 | EMI_per_sqm.kgCO2.ES.Res.HH.Thermal.SH.LPG.SH.Elec
Space cooling | 0 | 0 | 0 | 0 | 0 | 0 | 0 | 0 | 0 | 0 | 0 | 0 | 0 | 0 | 0 | 0 | 0 | 0 | 0 | 0 | 0 | 0 | 0 | 0 | EMI_per_sqm.kgCO2.ES.Res.HH.Thermal.SH.LPG.SC
Electricity | 0 | 0 | 0 | 0 | 0 | 0 | 0 | 0 | 0 | 0 | 0 | 0 | 0 | 0 | 0 | 0 | 0 | 0 | 0 | 0 | 0 | 0 | 0 | 0 | EMI_per_sqm.kgCO2.ES.Res.HH.Thermal.SH.LPG.SC.AC.Elec
Water heating | 2.6913 | 2.5933 | 2.5219 | 2.3648 | 2.28 | 2.1709 | 1.89 | 1.7631 | 1.6837 | 1.5734 | 1.5385 | 1.4575 | 1.3553 | 1.3823 | 1.4032 | 1.3641 | 1.4107 | 1.4332 | 1.3682 | 1.219 | 1.1066 | 1.1167 | 1.201 | 0.96104 | EMI_per_sqm.kgCO2.ES.Res.HH.Thermal.SH.LPG.WH
Water heating: LPG shd | 3.128 | 3.097 | 3.0896 | 2.9252 | 2.9194 | 3.0365 | 2.9162 | 2.9439 | 2.9621 | 2.8963 | 3.004 | 3.0194 | 2.958 | 3.0172 | 3.0034 | 2.8769 | 2.9257 | 2.9925 | 2.943 | 2.7408 | 2.5935 | 2.6914 | 2.9008 | 2.3773 | EMI_per_sqm.kgCO2.ES.Res.HH.Thermal.SH.LPG.WH.LPG.NoSolar.LPG
Water heating: LPG shd + solar | 0.3587 | 0.68757 | 0.27663 | 0.15374 | 0.20165 | 0.20303 | 0.26644 | 0.21916 | 0.2068 | 0.18929 | 0.1965 | 0.29966 | 0.19261 | 0.12331 | 0.2547 | 0.049944 | 0.085812 | 0.16493 | 0.19197 | 0.22895 | 0.17386 | 0.20678 | 0.25147 | 0.15276 | EMI_per_sqm.kgCO2.ES.Res.HH.Thermal.SH.LPG.WH.LPG.Solar
LPG | 0.3587 | 0.68757 | 0.27663 | 0.15374 | 0.20165 | 0.20303 | 0.26644 | 0.21916 | 0.2068 | 0.18929 | 0.1965 | 0.29966 | 0.19261 | 0.12331 | 0.2547 | 0.049944 | 0.085812 | 0.16493 | 0.19197 | 0.22895 | 0.17386 | 0.20678 | 0.25147 | 0.15276 | EMI_per_sqm.kgCO2.ES.Res.HH.Thermal.SH.LPG.WH.LPG.Solar.LPG
Solar | 0 | 0 | 0 | 0 | 0 | 0 | 0 | 0 | 0 | 0 | 0 | 0 | 0 | 0 | 0 | 0 | 0 | 0 | 0 | 0 | 0 | 0 | 0 | 0 | EMI_per_sqm.kgCO2.ES.Res.HH.Thermal.SH.LPG.WH.LPG.Solar.Solar
Water heating: Electric | 0 | 0 | 0 | 0 | 0 | 0 | 0 | 0 | 0 | 0 | 0 | 0 | 0 | 0 | 0 | 0 | 0 | 0 | 0 | 0 | 0 | 0 | 0 | 0 | EMI_per_sqm.kgCO2.ES.Res.HH.Thermal.SH.LPG.WH.Elc.NoSolar.Elec
Water heating: Electric + solar | 0 | 0 | 0 | 0 | 0 | 0 | 0 | 0 | 0 | 0 | 0 | 0 | 0 | 0 | 0 | 0 | 0 | 0 | 0 | 0 | 0 | 0 | 0 | 0 | EMI_per_sqm.kgCO2.ES.Res.HH.Thermal.SH.LPG.WH.Elc.Solar
Electricity | 0 | 0 | 0 | 0 | 0 | 0 | 0 | 0 | 0 | 0 | 0 | 0 | 0 | 0 | 0 | 0 | 0 | 0 | 0 | 0 | 0 | 0 | 0 | 0 | EMI_per_sqm.kgCO2.ES.Res.HH.Thermal.SH.LPG.WH.Elc.Solar.Elec
Solar | 0 | 0 | 0 | 0 | 0 | 0 | 0 | 0 | 0 | 0 | 0 | 0 | 0 | 0 | 0 | 0 | 0 | 0 | 0 | 0 | 0 | 0 | 0 | 0 | EMI_per_sqm.kgCO2.ES.Res.HH.Thermal.SH.LPG.WH.Elc.Solar.Solar
Cooking | 0.54336 | 0.54241 | 0.54826 | 0.54376 | 0.53947 | 0.52745 | 0.49636 | 0.48825 | 0.47927 | 0.46161 | 0.44922 | 0.42703 | 0.40974 | 0.39942 | 0.398 | 0.39493 | 0.40008 | 0.40776 | 0.41317 | 0.3497 | 0.31833 | 0.32586 | 0.35512 | 0.2889 | EMI_per_sqm.kgCO2.ES.Res.HH.Thermal.SH.LPG.CO
LPG | 1.6847 | 1.7309 | 1.7831 | 1.8138 | 1.8567 | 1.9201 | 1.9797 | 2.0447 | 2.0545 | 2.0019 | 1.9757 | 1.8659 | 1.7907 | 1.7339 | 1.7197 | 1.738 | 1.7782 | 1.838 | 1.9402 | 1.7368 | 1.669 | 1.7544 | 1.9553 | 1.6061 | EMI_per_sqm.kgCO2.ES.Res.HH.Thermal.SH.LPG.CO.LPG.LPG
Electric | 0 | 0 | 0 | 0 | 0 | 0 | 0 | 0 | 0 | 0 | 0 | 0 | 0 | 0 | 0 | 0 | 0 | 0 | 0 | 0 | 0 | 0 | 0 | 0 | EMI_per_sqm.kgCO2.ES.Res.HH.Thermal.SH.LPG.CO.Elc.Elec
Household type: Diesel oil | 19.2587 | 19.6629 | 19.3425 | 21.1304 | 23.2516 | 23.4124 | 21.8498 | 22.0899 | 21.7598 | 21.5308 | 22.7746 | 19.6934 | 17.9701 | 17.1434 | 15.7388 | 17.0761 | 14.3495 | 14.2693 | 15.5176 | 13.866 | 14.7978 | 14.4071 | 13.7048 | 13.2797 | EMI_per_sqm.kgCO2.ES.Res.HH.Thermal.SH.Oil
Space heating | 17.155 | 17.5204 | 17.2935 | 19.1533 | 21.2996 | 21.4146 | 19.84 | 20.0375 | 19.6585 | 19.5239 | 20.7905 | 17.7607 | 16.2017 | 15.3543 | 14.0346 | 15.3264 | 12.8227 | 12.7413 | 13.9304 | 12.4112 | 13.2916 | 12.9267 | 12.2581 | 11.9267 | EMI_per_sqm.kgCO2.ES.Res.HH.Thermal.SH.Oil.SH
Diesel oil and liquid biofuels | 17.155 | 17.5204 | 17.2935 | 19.1533 | 21.2996 | 21.4146 | 19.84 | 20.0375 | 19.6585 | 19.5239 | 20.7905 | 17.7607 | 16.2017 | 15.3543 | 14.0346 | 15.3264 | 12.8227 | 12.7413 | 13.9304 | 12.4112 | 13.2916 | 12.9267 | 12.2581 | 11.9267 | EMI_per_sqm.kgCO2.ES.Res.HH.Thermal.SH.Oil.SH.Oil
Electricity | 0 | 0 | 0 | 0 | 0 | 0 | 0 | 0 | 0 | 0 | 0 | 0 | 0 | 0 | 0 | 0 | 0 | 0 | 0 | 0 | 0 | 0 | 0 | 0 | EMI_per_sqm.kgCO2.ES.Res.HH.Thermal.SH.Oil.SH.Elec
Space cooling | 0 | 0 | 0 | 0 | 0 | 0 | 0 | 0 | 0 | 0 | 0 | 0 | 0 | 0 | 0 | 0 | 0 | 0 | 0 | 0 | 0 | 0 | 0 | 0 | EMI_per_sqm.kgCO2.ES.Res.HH.Thermal.SH.Oil.SC
Electricity | 0 | 0 | 0 | 0 | 0 | 0 | 0 | 0 | 0 | 0 | 0 | 0 | 0 | 0 | 0 | 0 | 0 | 0 | 0 | 0 | 0 | 0 | 0 | 0 | EMI_per_sqm.kgCO2.ES.Res.HH.Thermal.SH.Oil.SC.AC.Elec
Water heating | 1.5603 | 1.6108 | 1.5138 | 1.448 | 1.4256 | 1.4774 | 1.508 | 1.5533 | 1.6123 | 1.5366 | 1.526 | 1.4948 | 1.3494 | 1.3856 | 1.3069 | 1.3615 | 1.1342 | 1.1267 | 1.1773 | 1.109 | 1.1896 | 1.1564 | 1.0942 | 1.0667 | EMI_per_sqm.kgCO2.ES.Res.HH.Thermal.SH.Oil.WH
Water heating: GDO shd | 3.9679 | 4.1236 | 3.9563 | 3.8728 | 3.8705 | 3.9659 | 3.9174 | 3.9489 | 4.0649 | 3.8827 | 3.9215 | 3.8973 | 3.6201 | 3.9035 | 3.972 | 4.5965 | 3.9383 | 3.8036 | 3.9041 | 3.6001 | 3.8239 | 3.7467 | 3.5336 | 3.3289 | EMI_per_sqm.kgCO2.ES.Res.HH.Thermal.SH.Oil.WH.Oil.NoSolar.Oil
Water heating: GDO shd + solar | 0.45416 | 0.91627 | 0.35559 | 0.20389 | 0.26739 | 0.26453 | 0.35772 | 0.29095 | 0.28186 | 0.25063 | 0.25204 | 0.38982 | 0.19751 | 0.16143 | 0.33983 | 0.11989 | 0.13036 | 0.20338 | 0.25005 | 0.29071 | 0.26347 | 0.28464 | 0.28583 | 0.21692 | EMI_per_sqm.kgCO2.ES.Res.HH.Thermal.SH.Oil.WH.Oil.Solar
Diesel oil and liquid biofuels | 0.45416 | 0.91627 | 0.35559 | 0.20389 | 0.26739 | 0.26453 | 0.35772 | 0.29095 | 0.28186 | 0.25063 | 0.25204 | 0.38982 | 0.19751 | 0.16143 | 0.33983 | 0.11989 | 0.13036 | 0.20338 | 0.25005 | 0.29071 | 0.26347 | 0.28464 | 0.28583 | 0.21692 | EMI_per_sqm.kgCO2.ES.Res.HH.Thermal.SH.Oil.WH.Oil.Solar.Oil
Solar | 0 | 0 | 0 | 0 | 0 | 0 | 0 | 0 | 0 | 0 | 0 | 0 | 0 | 0 | 0 | 0 | 0 | 0 | 0 | 0 | 0 | 0 | 0 | 0 | EMI_per_sqm.kgCO2.ES.Res.HH.Thermal.SH.Oil.WH.Oil.Solar.Solar
Water heating: Electric | 0 | 0 | 0 | 0 | 0 | 0 | 0 | 0 | 0 | 0 | 0 | 0 | 0 | 0 | 0 | 0 | 0 | 0 | 0 | 0 | 0 | 0 | 0 | 0 | EMI_per_sqm.kgCO2.ES.Res.HH.Thermal.SH.Oil.WH.Elc.NoSolar.Elec
Water heating: Electric + solar | 0 | 0 | 0 | 0 | 0 | 0 | 0 | 0 | 0 | 0 | 0 | 0 | 0 | 0 | 0 | 0 | 0 | 0 | 0 | 0 | 0 | 0 | 0 | 0 | EMI_per_sqm.kgCO2.ES.Res.HH.Thermal.SH.Oil.WH.Elc.Solar
Electricity | 0 | 0 | 0 | 0 | 0 | 0 | 0 | 0 | 0 | 0 | 0 | 0 | 0 | 0 | 0 | 0 | 0 | 0 | 0 | 0 | 0 | 0 | 0 | 0 | EMI_per_sqm.kgCO2.ES.Res.HH.Thermal.SH.Oil.WH.Elc.Solar.Elec
Solar | 0 | 0 | 0 | 0 | 0 | 0 | 0 | 0 | 0 | 0 | 0 | 0 | 0 | 0 | 0 | 0 | 0 | 0 | 0 | 0 | 0 | 0 | 0 | 0 | EMI_per_sqm.kgCO2.ES.Res.HH.Thermal.SH.Oil.WH.Elc.Solar.Solar
Cooking | 0.54336 | 0.53173 | 0.53528 | 0.52912 | 0.5264 | 0.52029 | 0.50181 | 0.49901 | 0.48898 | 0.47033 | 0.4581 | 0.43785 | 0.41902 | 0.40343 | 0.39731 | 0.38815 | 0.39259 | 0.40135 | 0.40995 | 0.34583 | 0.3165 | 0.32394 | 0.35241 | 0.28627 | EMI_per_sqm.kgCO2.ES.Res.HH.Thermal.SH.Oil.CO
LPG | 1.6847 | 1.7302 | 1.7816 | 1.8115 | 1.8546 | 1.9188 | 1.9798 | 2.0455 | 2.0552 | 2.0018 | 1.9749 | 1.8647 | 1.7898 | 1.7334 | 1.7192 | 1.7374 | 1.7776 | 1.839 | 1.943 | 1.7387 | 1.6717 | 1.7573 | 1.9576 | 1.6062 | EMI_per_sqm.kgCO2.ES.Res.HH.Thermal.SH.Oil.CO.LPG.LPG
Electric | 0 | 0 | 0 | 0 | 0 | 0 | 0 | 0 | 0 | 0 | 0 | 0 | 0 | 0 | 0 | 0 | 0 | 0 | 0 | 0 | 0 | 0 | 0 | 0 | EMI_per_sqm.kgCO2.ES.Res.HH.Thermal.SH.Oil.CO.Elc.Elec
Household type: Gas | 14.9258 | 15.8958 | 16.5189 | 17.6184 | 17.1274 | 17.4762 | 18.605 | 18.2624 | 16.6444 | 16.6793 | 18.7269 | 15.0445 | 15.722 | 14.6126 | 13.8111 | 14.6022 | 13.5325 | 12.6337 | 13.1409 | 12.1641 | 12.171 | 13.2022 | 11.5979 | 10.9855 | EMI_per_sqm.kgCO2.ES.Res.HH.Thermal.SH.Gas
Space heating | 11.1109 | 11.7679 | 12.3748 | 13.4569 | 13.3269 | 13.5876 | 14.265 | 13.9603 | 12.5732 | 12.7616 | 14.5577 | 11.4438 | 11.8923 | 10.9281 | 10.1691 | 10.7104 | 9.4316 | 8.809 | 9.3559 | 8.5552 | 8.5675 | 9.0991 | 7.9637 | 7.6186 | EMI_per_sqm.kgCO2.ES.Res.HH.Thermal.SH.Gas.SH
Natural gas and biogas | 11.1109 | 11.7679 | 12.3748 | 13.4569 | 13.3269 | 13.5876 | 14.265 | 13.9603 | 12.5732 | 12.7616 | 14.5577 | 11.4438 | 11.8923 | 10.9281 | 10.1691 | 10.7104 | 9.4316 | 8.809 | 9.3559 | 8.5552 | 8.5675 | 9.0991 | 7.9637 | 7.6186 | EMI_per_sqm.kgCO2.ES.Res.HH.Thermal.SH.Gas.SH.Gas
Electricity | 0 | 0 | 0 | 0 | 0 | 0 | 0 | 0 | 0 | 0 | 0 | 0 | 0 | 0 | 0 | 0 | 0 | 0 | 0 | 0 | 0 | 0 | 0 | 0 | EMI_per_sqm.kgCO2.ES.Res.HH.Thermal.SH.Gas.SH.Elec
Space cooling | 0 | 0 | 0 | 0 | 0 | 0 | 0 | 0 | 0 | 0 | 0 | 0 | 0 | 0 | 0 | 0 | 0 | 0 | 0 | 0 | 0 | 0 | 0 | 0 | EMI_per_sqm.kgCO2.ES.Res.HH.Thermal.SH.Gas.SC
Electricity | 0 | 0 | 0 | 0 | 0 | 0 | 0 | 0 | 0 | 0 | 0 | 0 | 0 | 0 | 0 | 0 | 0 | 0 | 0 | 0 | 0 | 0 | 0 | 0 | EMI_per_sqm.kgCO2.ES.Res.HH.Thermal.SH.Gas.SC.AC.Elec
Water heating | 2.7053 | 2.8736 | 2.8525 | 2.7744 | 2.5346 | 2.5837 | 2.753 | 2.7418 | 2.5946 | 2.4751 | 2.7399 | 2.4198 | 2.5712 | 2.5809 | 2.5189 | 2.6201 | 2.7556 | 2.5729 | 2.4862 | 2.4255 | 2.4115 | 2.7519 | 2.37 | 2.1694 | EMI_per_sqm.kgCO2.ES.Res.HH.Thermal.SH.Gas.WH
Water heating: NGS shd | 2.7761 | 2.9476 | 2.8749 | 2.85 | 2.6188 | 2.6099 | 2.812 | 2.7977 | 2.697 | 2.5667 | 2.8837 | 2.5898 | 2.6984 | 2.6538 | 2.5848 | 2.6693 | 2.8274 | 2.6644 | 2.647 | 2.5746 | 2.5367 | 2.7832 | 2.3931 | 2.2845 | EMI_per_sqm.kgCO2.ES.Res.HH.Thermal.SH.Gas.WH.Gas.NoSolar.Gas
Water heating: NGS shd + solar | 0.31702 | 0.65959 | 0.2588 | 0.15047 | 0.17987 | 0.17287 | 0.25628 | 0.20607 | 0.18371 | 0.16172 | 0.18994 | 0.26343 | 0.1785 | 0.10626 | 0.21447 | 0.049375 | 0.091632 | 0.14662 | 0.17219 | 0.21533 | 0.17492 | 0.22223 | 0.20043 | 0.15128 | EMI_per_sqm.kgCO2.ES.Res.HH.Thermal.SH.Gas.WH.Gas.Solar
Natural gas and biogas | 0.31702 | 0.65959 | 0.2588 | 0.15047 | 0.17987 | 0.17287 | 0.25628 | 0.20607 | 0.18371 | 0.16172 | 0.18994 | 0.26343 | 0.1785 | 0.10626 | 0.21447 | 0.049375 | 0.091632 | 0.14662 | 0.17219 | 0.21533 | 0.17492 | 0.22223 | 0.20043 | 0.15128 | EMI_per_sqm.kgCO2.ES.Res.HH.Thermal.SH.Gas.WH.Gas.Solar.Gas
Solar | 0 | 0 | 0 | 0 | 0 | 0 | 0 | 0 | 0 | 0 | 0 | 0 | 0 | 0 | 0 | 0 | 0 | 0 | 0 | 0 | 0 | 0 | 0 | 0 | EMI_per_sqm.kgCO2.ES.Res.HH.Thermal.SH.Gas.WH.Gas.Solar.Solar
Water heating: Electric | 0 | 0 | 0 | 0 | 0 | 0 | 0 | 0 | 0 | 0 | 0 | 0 | 0 | 0 | 0 | 0 | 0 | 0 | 0 | 0 | 0 | 0 | 0 | 0 | EMI_per_sqm.kgCO2.ES.Res.HH.Thermal.SH.Gas.WH.Elc.NoSolar.Elec
Water heating: Electric + solar | 0 | 0 | 0 | 0 | 0 | 0 | 0 | 0 | 0 | 0 | 0 | 0 | 0 | 0 | 0 | 0 | 0 | 0 | 0 | 0 | 0 | 0 | 0 | 0 | EMI_per_sqm.kgCO2.ES.Res.HH.Thermal.SH.Gas.WH.Elc.Solar
Electricity | 0 | 0 | 0 | 0 | 0 | 0 | 0 | 0 | 0 | 0 | 0 | 0 | 0 | 0 | 0 | 0 | 0 | 0 | 0 | 0 | 0 | 0 | 0 | 0 | EMI_per_sqm.kgCO2.ES.Res.HH.Thermal.SH.Gas.WH.Elc.Solar.Elec
Solar | 0 | 0 | 0 | 0 | 0 | 0 | 0 | 0 | 0 | 0 | 0 | 0 | 0 | 0 | 0 | 0 | 0 | 0 | 0 | 0 | 0 | 0 | 0 | 0 | EMI_per_sqm.kgCO2.ES.Res.HH.Thermal.SH.Gas.WH.Elc.Solar.Solar
Cooking | 1.1096 | 1.2543 | 1.2916 | 1.3871 | 1.2659 | 1.3048 | 1.587 | 1.5603 | 1.4767 | 1.4427 | 1.4294 | 1.1809 | 1.2586 | 1.1037 | 1.1231 | 1.2716 | 1.3453 | 1.2517 | 1.2987 | 1.1835 | 1.192 | 1.3512 | 1.2642 | 1.1974 | EMI_per_sqm.kgCO2.ES.Res.HH.Thermal.SH.Gas.CO
Natural gas | 1.3974 | 1.5747 | 1.5817 | 1.7173 | 1.5689 | 1.5732 | 1.9295 | 1.8908 | 1.8292 | 1.7968 | 1.8554 | 1.5731 | 1.6544 | 1.4191 | 1.4419 | 1.5482 | 1.6563 | 1.5883 | 1.7072 | 1.5651 | 1.5525 | 1.6684 | 1.5104 | 1.4715 | EMI_per_sqm.kgCO2.ES.Res.HH.Thermal.SH.Gas.CO.Gas.Gas
Electric | 0 | 0 | 0 | 0 | 0 | 0 | 0 | 0 | 0 | 0 | 0 | 0 | 0 | 0 | 0 | 0 | 0 | 0 | 0 | 0 | 0 | 0 | 0 | 0 | EMI_per_sqm.kgCO2.ES.Res.HH.Thermal.SH.Gas.CO.Elc.Elec
Household type: Biomass | 3.0183 | 2.8669 | 2.7944 | 2.6351 | 2.5488 | 2.4186 | 2.1212 | 1.9608 | 1.8315 | 1.7024 | 1.6941 | 1.672 | 1.615 | 1.6507 | 1.6714 | 1.6363 | 1.6956 | 1.7403 | 1.6887 | 1.4288 | 1.2851 | 1.2954 | 1.3952 | 1.1265 | EMI_per_sqm.kgCO2.ES.Res.HH.Thermal.SH.Biomass
Space heating | 0 | 0 | 0 | 0 | 0 | 0 | 0 | 0 | 0 | 0 | 0 | 0 | 0 | 0 | 0 | 0 | 0 | 0 | 0 | 0 | 0 | 0 | 0 | 0 | EMI_per_sqm.kgCO2.ES.Res.HH.Thermal.SH.Biomass.SH
Biomass and waste | 0 | 0 | 0 | 0 | 0 | 0 | 0 | 0 | 0 | 0 | 0 | 0 | 0 | 0 | 0 | 0 | 0 | 0 | 0 | 0 | 0 | 0 | 0 | 0 | EMI_per_sqm.kgCO2.ES.Res.HH.Thermal.SH.Biomass.SH.Biomass
Electricity | 0 | 0 | 0 | 0 | 0 | 0 | 0 | 0 | 0 | 0 | 0 | 0 | 0 | 0 | 0 | 0 | 0 | 0 | 0 | 0 | 0 | 0 | 0 | 0 | EMI_per_sqm.kgCO2.ES.Res.HH.Thermal.SH.Biomass.SH.Elec
Space cooling | 0 | 0 | 0 | 0 | 0 | 0 | 0 | 0 | 0 | 0 | 0 | 0 | 0 | 0 | 0 | 0 | 0 | 0 | 0 | 0 | 0 | 0 | 0 | 0 | EMI_per_sqm.kgCO2.ES.Res.HH.Thermal.SH.Biomass.SC
Electricity | 0 | 0 | 0 | 0 | 0 | 0 | 0 | 0 | 0 | 0 | 0 | 0 | 0 | 0 | 0 | 0 | 0 | 0 | 0 | 0 | 0 | 0 | 0 | 0 | EMI_per_sqm.kgCO2.ES.Res.HH.Thermal.SH.Biomass.SC.AC.Elec
Water heating | 2.5236 | 2.3832 | 2.3075 | 2.1542 | 2.072 | 1.9535 | 1.6848 | 1.5316 | 1.4117 | 1.2909 | 1.2839 | 1.2695 | 1.2254 | 1.2735 | 1.2968 | 1.2628 | 1.3156 | 1.3525 | 1.2963 | 1.1079 | 0.99498 | 0.99871 | 1.0704 | 0.86046 | EMI_per_sqm.kgCO2.ES.Res.HH.Thermal.SH.Biomass.WH
Water heating: BMS shd | 0 | 0 | 0 | 0 | 0 | 0 | 0 | 0 | 0 | 0 | 0 | 0 | 0 | 0 | 0 | 0 | 0 | 0 | 0 | 0 | 0 | 0 | 0 | 0 | EMI_per_sqm.kgCO2.ES.Res.HH.Thermal.SH.Biomass.WH.Biomass.NoSolar.Biomass
Water heating: BMS shd + solar | 0 | 0 | 0 | 0 | 0 | 0 | 0 | 0 | 0 | 0 | 0 | 0 | 0 | 0 | 0 | 0 | 0 | 0 | 0 | 0 | 0 | 0 | 0 | 0 | EMI_per_sqm.kgCO2.ES.Res.HH.Thermal.SH.Biomass.WH.Biomass.Solar
Biomass and waste | 0 | 0 | 0 | 0 | 0 | 0 | 0 | 0 | 0 | 0 | 0 | 0 | 0 | 0 | 0 | 0 | 0 | 0 | 0 | 0 | 0 | 0 | 0 | 0 | EMI_per_sqm.kgCO2.ES.Res.HH.Thermal.SH.Biomass.WH.Biomass.Solar.Biomass
Solar | 0 | 0 | 0 | 0 | 0 | 0 | 0 | 0 | 0 | 0 | 0 | 0 | 0 | 0 | 0 | 0 | 0 | 0 | 0 | 0 | 0 | 0 | 0 | 0 | EMI_per_sqm.kgCO2.ES.Res.HH.Thermal.SH.Biomass.WH.Biomass.Solar.Solar
Water heating: LPG | 3.128 | 3.0928 | 3.0852 | 2.9216 | 2.9169 | 3.0333 | 2.9121 | 2.9381 | 2.951 | 2.8749 | 2.9775 | 2.989 | 2.938 | 3.0103 | 2.9875 | 2.8783 | 2.9517 | 3.0358 | 2.9898 | 2.7573 | 2.5985 | 2.6864 | 2.8932 | 2.3725 | EMI_per_sqm.kgCO2.ES.Res.HH.Thermal.SH.Biomass.WH.LPG.NoSolar.LPG
Water heating: LPG + solar | 0.3587 | 0.68757 | 0.27661 | 0.15372 | 0.20162 | 0.20288 | 0.26606 | 0.21834 | 0.20558 | 0.18773 | 0.19505 | 0.29801 | 0.19199 | 0.12303 | 0.25306 | 0.050149 | 0.086872 | 0.16727 | 0.19471 | 0.23148 | 0.17464 | 0.20624 | 0.25063 | 0.1524 | EMI_per_sqm.kgCO2.ES.Res.HH.Thermal.SH.Biomass.WH.LPG.Solar
LPG | 0.3587 | 0.68757 | 0.27661 | 0.15372 | 0.20162 | 0.20288 | 0.26606 | 0.21834 | 0.20558 | 0.18773 | 0.19505 | 0.29801 | 0.19199 | 0.12303 | 0.25306 | 0.050149 | 0.086872 | 0.16727 | 0.19471 | 0.23148 | 0.17464 | 0.20624 | 0.25063 | 0.1524 | EMI_per_sqm.kgCO2.ES.Res.HH.Thermal.SH.Biomass.WH.LPG.Solar.LPG
Solar | 0 | 0 | 0 | 0 | 0 | 0 | 0 | 0 | 0 | 0 | 0 | 0 | 0 | 0 | 0 | 0 | 0 | 0 | 0 | 0 | 0 | 0 | 0 | 0 | EMI_per_sqm.kgCO2.ES.Res.HH.Thermal.SH.Biomass.WH.LPG.Solar.Solar
Water heating: Electric | 0 | 0 | 0 | 0 | 0 | 0 | 0 | 0 | 0 | 0 | 0 | 0 | 0 | 0 | 0 | 0 | 0 | 0 | 0 | 0 | 0 | 0 | 0 | 0 | EMI_per_sqm.kgCO2.ES.Res.HH.Thermal.SH.Biomass.WH.Elc.NoSolar.Elec
Water heating: Electric + solar | 0 | 0 | 0 | 0 | 0 | 0 | 0 | 0 | 0 | 0 | 0 | 0 | 0 | 0 | 0 | 0 | 0 | 0 | 0 | 0 | 0 | 0 | 0 | 0 | EMI_per_sqm.kgCO2.ES.Res.HH.Thermal.SH.Biomass.WH.Elc.Solar
Electricity | 0 | 0 | 0 | 0 | 0 | 0 | 0 | 0 | 0 | 0 | 0 | 0 | 0 | 0 | 0 | 0 | 0 | 0 | 0 | 0 | 0 | 0 | 0 | 0 | EMI_per_sqm.kgCO2.ES.Res.HH.Thermal.SH.Biomass.WH.Elc.Solar.Elec
Solar | 0 | 0 | 0 | 0 | 0 | 0 | 0 | 0 | 0 | 0 | 0 | 0 | 0 | 0 | 0 | 0 | 0 | 0 | 0 | 0 | 0 | 0 | 0 | 0 | EMI_per_sqm.kgCO2.ES.Res.HH.Thermal.SH.Biomass.WH.Elc.Solar.Solar
Cooking | 0.49468 | 0.48371 | 0.48691 | 0.48096 | 0.47681 | 0.46517 | 0.43633 | 0.42923 | 0.41975 | 0.41146 | 0.41017 | 0.40242 | 0.38959 | 0.37727 | 0.37453 | 0.37342 | 0.38001 | 0.38782 | 0.39236 | 0.32098 | 0.29014 | 0.29671 | 0.32475 | 0.26601 | EMI_per_sqm.kgCO2.ES.Res.HH.Thermal.SH.Biomass.CO
Biomass | 0 | 0 | 0 | 0 | 0 | 0 | 0 | 0 | 0 | 0 | 0 | 0 | 0 | 0 | 0 | 0 | 0 | 0 | 0 | 0 | 0 | 0 | 0 | 0 | EMI_per_sqm.kgCO2.ES.Res.HH.Thermal.SH.Biomass.CO.Biomass.Biomass
LPG | 1.6847 | 1.7303 | 1.7824 | 1.8132 | 1.8563 | 1.9196 | 1.9791 | 2.044 | 2.0531 | 1.9996 | 1.9733 | 1.8639 | 1.7898 | 1.7337 | 1.7195 | 1.7382 | 1.7797 | 1.8415 | 1.9449 | 1.7357 | 1.6655 | 1.749 | 1.9499 | 1.6033 | EMI_per_sqm.kgCO2.ES.Res.HH.Thermal.SH.Biomass.CO.LPG.LPG
Electric | 0 | 0 | 0 | 0 | 0 | 0 | 0 | 0 | 0 | 0 | 0 | 0 | 0 | 0 | 0 | 0 | 0 | 0 | 0 | 0 | 0 | 0 | 0 | 0 | EMI_per_sqm.kgCO2.ES.Res.HH.Thermal.SH.Biomass.CO.Elc.Elec
Household type: Geothermal | 0.54128 | 0.53622 | 0.54539 | 0.53903 | 0.54029 | 0.53795 | 0.4997 | 0.49151 | 0.46956 | 0.45746 | 0.44913 | 0.44689 | 0.3899 | 0.36158 | 0.33536 | 0.32497 | 0.31866 | 0.3263 | 0.34774 | 0.29202 | 0.27417 | 0.27776 | 0.28129 | 0.22164 | EMI_per_sqm.kgCO2.ES.Res.HH.Thermal.SH.Geo
Space heating | 0 | 0 | 0 | 0 | 0 | 0 | 0 | 0 | 0 | 0 | 0 | 0 | 0 | 0 | 0 | 0 | 0 | 0 | 0 | 0 | 0 | 0 | 0 | 0 | EMI_per_sqm.kgCO2.ES.Res.HH.Thermal.SH.Geo.SH
Geothermal | 0 | 0 | 0 | 0 | 0 | 0 | 0 | 0 | 0 | 0 | 0 | 0 | 0 | 0 | 0 | 0 | 0 | 0 | 0 | 0 | 0 | 0 | 0 | 0 | EMI_per_sqm.kgCO2.ES.Res.HH.Thermal.SH.Geo.SH.Geo
Electricity | 0 | 0 | 0 | 0 | 0 | 0 | 0 | 0 | 0 | 0 | 0 | 0 | 0 | 0 | 0 | 0 | 0 | 0 | 0 | 0 | 0 | 0 | 0 | 0 | EMI_per_sqm.kgCO2.ES.Res.HH.Thermal.SH.Geo.SH.Elec
Space cooling | 0 | 0 | 0 | 0 | 0 | 0 | 0 | 0 | 0 | 0 | 0 | 0 | 0 | 0 | 0 | 0 | 0 | 0 | 0 | 0 | 0 | 0 | 0 | 0 | EMI_per_sqm.kgCO2.ES.Res.HH.Thermal.SH.Geo.SC
Electricity | 0 | 0 | 0 | 0 | 0 | 0 | 0 | 0 | 0 | 0 | 0 | 0 | 0 | 0 | 0 | 0 | 0 | 0 | 0 | 0 | 0 | 0 | 0 | 0 | EMI_per_sqm.kgCO2.ES.Res.HH.Thermal.SH.Geo.SC.AC.Elec
Water heating | 0 | 0 | 0 | 0 | 0 | 0 | 0 | 0 | 0 | 0 | 0 | 0 | 0 | 0 | 0 | 0 | 0 | 0 | 0 | 0 | 0 | 0 | 0 | 0 | EMI_per_sqm.kgCO2.ES.Res.HH.Thermal.SH.Geo.WH
Water heating: GEO shd | 0 | 0 | 0 | 0 | 0 | 0 | 0 | 0 | 0 | 0 | 0 | 0 | 0 | 0 | 0 | 0 | 0 | 0 | 0 | 0 | 0 | 0 | 0 | 0 | EMI_per_sqm.kgCO2.ES.Res.HH.Thermal.SH.Geo.WH.Geo.NoSolar.Geo
Water heating: GEO shd + solar | 0 | 0 | 0 | 0 | 0 | 0 | 0 | 0 | 0 | 0 | 0 | 0 | 0 | 0 | 0 | 0 | 0 | 0 | 0 | 0 | 0 | 0 | 0 | 0 | EMI_per_sqm.kgCO2.ES.Res.HH.Thermal.SH.Geo.WH.Geo.Solar
Geothermal | 0 | 0 | 0 | 0 | 0 | 0 | 0 | 0 | 0 | 0 | 0 | 0 | 0 | 0 | 0 | 0 | 0 | 0 | 0 | 0 | 0 | 0 | 0 | 0 | EMI_per_sqm.kgCO2.ES.Res.HH.Thermal.SH.Geo.WH.Geo.Solar.Geo
Solar | 0 | 0 | 0 | 0 | 0 | 0 | 0 | 0 | 0 | 0 | 0 | 0 | 0 | 0 | 0 | 0 | 0 | 0 | 0 | 0 | 0 | 0 | 0 | 0 | EMI_per_sqm.kgCO2.ES.Res.HH.Thermal.SH.Geo.WH.Geo.Solar.Solar
Water heating: Electric | 0 | 0 | 0 | 0 | 0 | 0 | 0 | 0 | 0 | 0 | 0 | 0 | 0 | 0 | 0 | 0 | 0 | 0 | 0 | 0 | 0 | 0 | 0 | 0 | EMI_per_sqm.kgCO2.ES.Res.HH.Thermal.SH.Geo.WH.Elc.NoSolar.Elec
Water heating: Electric + solar | 0 | 0 | 0 | 0 | 0 | 0 | 0 | 0 | 0 | 0 | 0 | 0 | 0 | 0 | 0 | 0 | 0 | 0 | 0 | 0 | 0 | 0 | 0 | 0 | EMI_per_sqm.kgCO2.ES.Res.HH.Thermal.SH.Geo.WH.Elc.Solar
Electricity | 0 | 0 | 0 | 0 | 0 | 0 | 0 | 0 | 0 | 0 | 0 | 0 | 0 | 0 | 0 | 0 | 0 | 0 | 0 | 0 | 0 | 0 | 0 | 0 | EMI_per_sqm.kgCO2.ES.Res.HH.Thermal.SH.Geo.WH.Elc.Solar.Elec
Solar | 0 | 0 | 0 | 0 | 0 | 0 | 0 | 0 | 0 | 0 | 0 | 0 | 0 | 0 | 0 | 0 | 0 | 0 | 0 | 0 | 0 | 0 | 0 | 0 | EMI_per_sqm.kgCO2.ES.Res.HH.Thermal.SH.Geo.WH.Elc.Solar.Solar
Cooking | 0.54128 | 0.53622 | 0.54539 | 0.53903 | 0.54029 | 0.53795 | 0.4997 | 0.49151 | 0.46956 | 0.45746 | 0.44913 | 0.44689 | 0.3899 | 0.36158 | 0.33536 | 0.32497 | 0.31866 | 0.3263 | 0.34774 | 0.29202 | 0.27417 | 0.27776 | 0.28129 | 0.22164 | EMI_per_sqm.kgCO2.ES.Res.HH.Thermal.SH.Geo.CO
LPG | 1.6847 | 1.7302 | 1.7821 | 1.8131 | 1.8562 | 1.9199 | 1.9796 | 2.0447 | 2.0543 | 2.0014 | 1.9743 | 1.8649 | 1.7903 | 1.7341 | 1.7196 | 1.7379 | 1.7774 | 1.8391 | 1.9409 | 1.7375 | 1.6731 | 1.7616 | 1.961 | 1.6101 | EMI_per_sqm.kgCO2.ES.Res.HH.Thermal.SH.Geo.CO.LPG.LPG
Electric | 0 | 0 | 0 | 0 | 0 | 0 | 0 | 0 | 0 | 0 | 0 | 0 | 0 | 0 | 0 | 0 | 0 | 0 | 0 | 0 | 0 | 0 | 0 | 0 | EMI_per_sqm.kgCO2.ES.Res.HH.Thermal.SH.Geo.CO.Elc.Elec
Household type: Distributed heat | 0 | 0 | 0 | 0 | 0 | 0 | 0 | 0 | 0 | 0 | 0 | 0 | 0 | 0 | 0 | 0 | 0 | 0 | 0 | 0 | 0 | 0 | 0 | 0 | EMI_per_sqm.kgCO2.ES.Res.HH.Thermal.SH.DistrHeat
Space heating | 0 | 0 | 0 | 0 | 0 | 0 | 0 | 0 | 0 | 0 | 0 | 0 | 0 | 0 | 0 | 0 | 0 | 0 | 0 | 0 | 0 | 0 | 0 | 0 | EMI_per_sqm.kgCO2.ES.Res.HH.Thermal.SH.DistrHeat.SH
Distributed heat | 0 | 0 | 0 | 0 | 0 | 0 | 0 | 0 | 0 | 0 | 0 | 0 | 0 | 0 | 0 | 0 | 0 | 0 | 0 | 0 | 0 | 0 | 0 | 0 | EMI_per_sqm.kgCO2.ES.Res.HH.Thermal.SH.DistrHeat.SH.Steam_Distr
Electricity | 0 | 0 | 0 | 0 | 0 | 0 | 0 | 0 | 0 | 0 | 0 | 0 | 0 | 0 | 0 | 0 | 0 | 0 | 0 | 0 | 0 | 0 | 0 | 0 | EMI_per_sqm.kgCO2.ES.Res.HH.Thermal.SH.DistrHeat.SH.Elec
Space cooling | 0 | 0 | 0 | 0 | 0 | 0 | 0 | 0 | 0 | 0 | 0 | 0 | 0 | 0 | 0 | 0 | 0 | 0 | 0 | 0 | 0 | 0 | 0 | 0 | EMI_per_sqm.kgCO2.ES.Res.HH.Thermal.SH.DistrHeat.SC
Electricity | 0 | 0 | 0 | 0 | 0 | 0 | 0 | 0 | 0 | 0 | 0 | 0 | 0 | 0 | 0 | 0 | 0 | 0 | 0 | 0 | 0 | 0 | 0 | 0 | EMI_per_sqm.kgCO2.ES.Res.HH.Thermal.SH.DistrHeat.SC.AC.Elec
Water heating | 0 | 0 | 0 | 0 | 0 | 0 | 0 | 0 | 0 | 0 | 0 | 0 | 0 | 0 | 0 | 0 | 0 | 0 | 0 | 0 | 0 | 0 | 0 | 0 | EMI_per_sqm.kgCO2.ES.Res.HH.Thermal.SH.DistrHeat.WH
Water heating: DHE shd | 0 | 0 | 0 | 0 | 0 | 0 | 0 | 0 | 0 | 0 | 0 | 0 | 0 | 0 | 0 | 0 | 0 | 0 | 0 | 0 | 0 | 0 | 0 | 0 | EMI_per_sqm.kgCO2.ES.Res.HH.Thermal.SH.DistrHeat.WH.DistrHeat.NoSolar.Steam_Distr
Water heating: DHE shd + solar | 0 | 0 | 0 | 0 | 0 | 0 | 0 | 0 | 0 | 0 | 0 | 0 | 0 | 0 | 0 | 0 | 0 | 0 | 0 | 0 | 0 | 0 | 0 | 0 | EMI_per_sqm.kgCO2.ES.Res.HH.Thermal.SH.DistrHeat.WH.DistrHeat.Solar
Distributed heat | 0 | 0 | 0 | 0 | 0 | 0 | 0 | 0 | 0 | 0 | 0 | 0 | 0 | 0 | 0 | 0 | 0 | 0 | 0 | 0 | 0 | 0 | 0 | 0 | EMI_per_sqm.kgCO2.ES.Res.HH.Thermal.SH.DistrHeat.WH.DistrHeat.Solar.Steam_Distr
Solar | 0 | 0 | 0 | 0 | 0 | 0 | 0 | 0 | 0 | 0 | 0 | 0 | 0 | 0 | 0 | 0 | 0 | 0 | 0 | 0 | 0 | 0 | 0 | 0 | EMI_per_sqm.kgCO2.ES.Res.HH.Thermal.SH.DistrHeat.WH.DistrHeat.Solar.Solar
Water heating: Electric | 0 | 0 | 0 | 0 | 0 | 0 | 0 | 0 | 0 | 0 | 0 | 0 | 0 | 0 | 0 | 0 | 0 | 0 | 0 | 0 | 0 | 0 | 0 | 0 | EMI_per_sqm.kgCO2.ES.Res.HH.Thermal.SH.DistrHeat.WH.Elc.NoSolar.Elec
Water heating: Electric + solar | 0 | 0 | 0 | 0 | 0 | 0 | 0 | 0 | 0 | 0 | 0 | 0 | 0 | 0 | 0 | 0 | 0 | 0 | 0 | 0 | 0 | 0 | 0 | 0 | EMI_per_sqm.kgCO2.ES.Res.HH.Thermal.SH.DistrHeat.WH.Elc.Solar
Electricity | 0 | 0 | 0 | 0 | 0 | 0 | 0 | 0 | 0 | 0 | 0 | 0 | 0 | 0 | 0 | 0 | 0 | 0 | 0 | 0 | 0 | 0 | 0 | 0 | EMI_per_sqm.kgCO2.ES.Res.HH.Thermal.SH.DistrHeat.WH.Elc.Solar.Elec
Solar | 0 | 0 | 0 | 0 | 0 | 0 | 0 | 0 | 0 | 0 | 0 | 0 | 0 | 0 | 0 | 0 | 0 | 0 | 0 | 0 | 0 | 0 | 0 | 0 | EMI_per_sqm.kgCO2.ES.Res.HH.Thermal.SH.DistrHeat.WH.Elc.Solar.Solar
Cooking | 0 | 0 | 0 | 0 | 0 | 0 | 0 | 0 | 0 | 0 | 0 | 0 | 0 | 0 | 0 | 0 | 0 | 0 | 0 | 0 | 0 | 0 | 0 | 0 | EMI_per_sqm.kgCO2.ES.Res.HH.Thermal.SH.DistrHeat.CO
LPG | 0 | 0 | 0 | 0 | 0 | 0 | 0 | 0 | 0 | 0 | 0 | 0 | 0 | 0 | 0 | 0 | 0 | 0 | 0 | 0 | 0 | 0 | 0 | 0 | EMI_per_sqm.kgCO2.ES.Res.HH.Thermal.SH.DistrHeat.CO.LPG.LPG
Electric | 0 | 0 | 0 | 0 | 0 | 0 | 0 | 0 | 0 | 0 | 0 | 0 | 0 | 0 | 0 | 0 | 0 | 0 | 0 | 0 | 0 | 0 | 0 | 0 | EMI_per_sqm.kgCO2.ES.Res.HH.Thermal.SH.DistrHeat.CO.Elc.Elec
Household type: Advanced electric heating | 3.2347 | 2.8281 | 2.7329 | 2.6458 | 2.5951 | 2.4846 | 2.2897 | 2.1811 | 2.0615 | 1.9192 | 1.9028 | 1.8517 | 1.771 | 1.7993 | 1.8159 | 1.7369 | 1.768 | 1.7941 | 1.7365 | 1.5079 | 1.3915 | 1.4252 | 1.539 | 1.236 | EMI_per_sqm.kgCO2.ES.Res.HH.Thermal.SH.AdvElc
Space heating | 0 | 0 | 0 | 0 | 0 | 0 | 0 | 0 | 0 | 0 | 0 | 0 | 0 | 0 | 0 | 0 | 0 | 0 | 0 | 0 | 0 | 0 | 0 | 0 | EMI_per_sqm.kgCO2.ES.Res.HH.Thermal.SH.AdvElc.SH
Electricity | 0 | 0 | 0 | 0 | 0 | 0 | 0 | 0 | 0 | 0 | 0 | 0 | 0 | 0 | 0 | 0 | 0 | 0 | 0 | 0 | 0 | 0 | 0 | 0 | EMI_per_sqm.kgCO2.ES.Res.HH.Thermal.SH.AdvElc.SH.Elec
Space cooling | 0 | 0 | 0 | 0 | 0 | 0 | 0 | 0 | 0 | 0 | 0 | 0 | 0 | 0 | 0 | 0 | 0 | 0 | 0 | 0 | 0 | 0 | 0 | 0 | EMI_per_sqm.kgCO2.ES.Res.HH.Thermal.SH.AdvElc.SC
Electricity | 0 | 0 | 0 | 0 | 0 | 0 | 0 | 0 | 0 | 0 | 0 | 0 | 0 | 0 | 0 | 0 | 0 | 0 | 0 | 0 | 0 | 0 | 0 | 0 | EMI_per_sqm.kgCO2.ES.Res.HH.Thermal.SH.AdvElc.SC.AC.Elec
Water heating | 2.6913 | 2.3387 | 2.238 | 2.152 | 2.0966 | 1.99 | 1.8092 | 1.7016 | 1.594 | 1.4668 | 1.454 | 1.4179 | 1.3544 | 1.3978 | 1.4202 | 1.3535 | 1.3819 | 1.3979 | 1.3334 | 1.1689 | 1.0781 | 1.1021 | 1.1872 | 0.94922 | EMI_per_sqm.kgCO2.ES.Res.HH.Thermal.SH.AdvElc.WH
Water heating: LPG | 3.128 | 3.0717 | 3.0457 | 2.8744 | 2.8711 | 2.9955 | 2.8968 | 2.9356 | 2.9518 | 2.8805 | 2.983 | 2.9982 | 2.9509 | 3.0214 | 2.9557 | 2.8005 | 2.8241 | 2.8914 | 2.8575 | 2.6739 | 2.5617 | 2.6782 | 2.8891 | 2.3688 | EMI_per_sqm.kgCO2.ES.Res.HH.Thermal.SH.AdvElc.WH.LPG.NoSolar.LPG
Water heating: LPG + solar | 0.3587 | 0.68757 | 0.27444 | 0.15094 | 0.19819 | 0.20025 | 0.26466 | 0.21836 | 0.20598 | 0.18831 | 0.19551 | 0.29869 | 0.1927 | 0.12334 | 0.24996 | 0.048414 | 0.083161 | 0.16072 | 0.18788 | 0.22449 | 0.17183 | 0.20573 | 0.2505 | 0.15242 | EMI_per_sqm.kgCO2.ES.Res.HH.Thermal.SH.AdvElc.WH.LPG.Solar
LPG | 0.3587 | 0.68757 | 0.27444 | 0.15094 | 0.19819 | 0.20025 | 0.26466 | 0.21836 | 0.20598 | 0.18831 | 0.19551 | 0.29869 | 0.1927 | 0.12334 | 0.24996 | 0.048414 | 0.083161 | 0.16072 | 0.18788 | 0.22449 | 0.17183 | 0.20573 | 0.2505 | 0.15242 | EMI_per_sqm.kgCO2.ES.Res.HH.Thermal.SH.AdvElc.WH.LPG.Solar.LPG
Solar | 0 | 0 | 0 | 0 | 0 | 0 | 0 | 0 | 0 | 0 | 0 | 0 | 0 | 0 | 0 | 0 | 0 | 0 | 0 | 0 | 0 | 0 | 0 | 0 | EMI_per_sqm.kgCO2.ES.Res.HH.Thermal.SH.AdvElc.WH.LPG.Solar.Solar
Water heating: Electric | 0 | 0 | 0 | 0 | 0 | 0 | 0 | 0 | 0 | 0 | 0 | 0 | 0 | 0 | 0 | 0 | 0 | 0 | 0 | 0 | 0 | 0 | 0 | 0 | EMI_per_sqm.kgCO2.ES.Res.HH.Thermal.SH.AdvElc.WH.Elc.NoSolar.Elec
Water heating: Electric + solar | 0 | 0 | 0 | 0 | 0 | 0 | 0 | 0 | 0 | 0 | 0 | 0 | 0 | 0 | 0 | 0 | 0 | 0 | 0 | 0 | 0 | 0 | 0 | 0 | EMI_per_sqm.kgCO2.ES.Res.HH.Thermal.SH.AdvElc.WH.Elc.Solar
Electricity | 0 | 0 | 0 | 0 | 0 | 0 | 0 | 0 | 0 | 0 | 0 | 0 | 0 | 0 | 0 | 0 | 0 | 0 | 0 | 0 | 0 | 0 | 0 | 0 | EMI_per_sqm.kgCO2.ES.Res.HH.Thermal.SH.AdvElc.WH.Elc.Solar.Elec
Solar | 0 | 0 | 0 | 0 | 0 | 0 | 0 | 0 | 0 | 0 | 0 | 0 | 0 | 0 | 0 | 0 | 0 | 0 | 0 | 0 | 0 | 0 | 0 | 0 | EMI_per_sqm.kgCO2.ES.Res.HH.Thermal.SH.AdvElc.WH.Elc.Solar.Solar
Cooking | 0.54336 | 0.48939 | 0.49491 | 0.49378 | 0.4985 | 0.49459 | 0.48057 | 0.47957 | 0.46747 | 0.45242 | 0.44881 | 0.43378 | 0.41658 | 0.40151 | 0.39574 | 0.38333 | 0.38613 | 0.39613 | 0.40316 | 0.33901 | 0.31341 | 0.32317 | 0.35184 | 0.28675 | EMI_per_sqm.kgCO2.ES.Res.HH.Thermal.SH.AdvElc.CO
LPG | 1.6847 | 1.7269 | 1.7758 | 1.8051 | 1.8485 | 1.9136 | 1.9771 | 2.0442 | 2.0537 | 2.0004 | 1.9738 | 1.8643 | 1.7901 | 1.7339 | 1.7192 | 1.7369 | 1.7752 | 1.8335 | 1.935 | 1.7306 | 1.6662 | 1.7536 | 1.9539 | 1.6045 | EMI_per_sqm.kgCO2.ES.Res.HH.Thermal.SH.AdvElc.CO.LPG.LPG
Electric | 0 | 0 | 0 | 0 | 0 | 0 | 0 | 0 | 0 | 0 | 0 | 0 | 0 | 0 | 0 | 0 | 0 | 0 | 0 | 0 | 0 | 0 | 0 | 0 | EMI_per_sqm.kgCO2.ES.Res.HH.Thermal.SH.AdvElc.CO.Elc.Elec
Household type: Conventional electric heating | 3.2347 | 2.8584 | 2.7816 | 2.6624 | 2.6042 | 2.4847 | 2.2612 | 2.1638 | 2.0564 | 1.9161 | 1.9058 | 1.854 | 1.7751 | 1.8084 | 1.8213 | 1.7934 | 1.8338 | 1.8412 | 1.7238 | 1.4716 | 1.3551 | 1.3995 | 1.5241 | 1.2279 | EMI_per_sqm.kgCO2.ES.Res.HH.Thermal.SH.ConvElc
Space heating | 0 | 0 | 0 | 0 | 0 | 0 | 0 | 0 | 0 | 0 | 0 | 0 | 0 | 0 | 0 | 0 | 0 | 0 | 0 | 0 | 0 | 0 | 0 | 0 | EMI_per_sqm.kgCO2.ES.Res.HH.Thermal.SH.ConvElc.SH
Electricity | 0 | 0 | 0 | 0 | 0 | 0 | 0 | 0 | 0 | 0 | 0 | 0 | 0 | 0 | 0 | 0 | 0 | 0 | 0 | 0 | 0 | 0 | 0 | 0 | EMI_per_sqm.kgCO2.ES.Res.HH.Thermal.SH.ConvElc.SH.Elec
Space cooling | 0 | 0 | 0 | 0 | 0 | 0 | 0 | 0 | 0 | 0 | 0 | 0 | 0 | 0 | 0 | 0 | 0 | 0 | 0 | 0 | 0 | 0 | 0 | 0 | EMI_per_sqm.kgCO2.ES.Res.HH.Thermal.SH.ConvElc.SC
Electricity | 0 | 0 | 0 | 0 | 0 | 0 | 0 | 0 | 0 | 0 | 0 | 0 | 0 | 0 | 0 | 0 | 0 | 0 | 0 | 0 | 0 | 0 | 0 | 0 | EMI_per_sqm.kgCO2.ES.Res.HH.Thermal.SH.ConvElc.SC.AC.Elec
Water heating | 2.6913 | 2.3638 | 2.282 | 2.1653 | 2.1049 | 1.9914 | 1.7867 | 1.6893 | 1.5918 | 1.4652 | 1.4581 | 1.4233 | 1.361 | 1.4051 | 1.4178 | 1.3886 | 1.4262 | 1.4283 | 1.3157 | 1.1344 | 1.0447 | 1.0781 | 1.1714 | 0.93999 | EMI_per_sqm.kgCO2.ES.Res.HH.Thermal.SH.ConvElc.WH
Water heating: LPG | 3.128 | 3.0744 | 3.059 | 2.8907 | 2.8853 | 3.0057 | 2.9 | 2.9371 | 2.9533 | 2.881 | 2.9846 | 3.0039 | 2.9601 | 3.0561 | 3.0432 | 2.9312 | 2.9495 | 2.9799 | 2.8881 | 2.6729 | 2.5469 | 2.6692 | 2.8926 | 2.371 | EMI_per_sqm.kgCO2.ES.Res.HH.Thermal.SH.ConvElc.WH.LPG.NoSolar.LPG
Water heating: LPG + solar | 0.3587 | 0.68757 | 0.27565 | 0.15206 | 0.19928 | 0.2009 | 0.26483 | 0.21844 | 0.20608 | 0.18834 | 0.19555 | 0.29874 | 0.1931 | 0.12534 | 0.25902 | 0.051118 | 0.086249 | 0.16348 | 0.18877 | 0.2247 | 0.17094 | 0.20487 | 0.25054 | 0.15268 | EMI_per_sqm.kgCO2.ES.Res.HH.Thermal.SH.ConvElc.WH.LPG.Solar
LPG | 0.3587 | 0.68757 | 0.27565 | 0.15206 | 0.19928 | 0.2009 | 0.26483 | 0.21844 | 0.20608 | 0.18834 | 0.19555 | 0.29874 | 0.1931 | 0.12534 | 0.25902 | 0.051118 | 0.086249 | 0.16348 | 0.18877 | 0.2247 | 0.17094 | 0.20487 | 0.25054 | 0.15268 | EMI_per_sqm.kgCO2.ES.Res.HH.Thermal.SH.ConvElc.WH.LPG.Solar.LPG
Solar | 0 | 0 | 0 | 0 | 0 | 0 | 0 | 0 | 0 | 0 | 0 | 0 | 0 | 0 | 0 | 0 | 0 | 0 | 0 | 0 | 0 | 0 | 0 | 0 | EMI_per_sqm.kgCO2.ES.Res.HH.Thermal.SH.ConvElc.WH.LPG.Solar.Solar
Water heating: Electric | 0 | 0 | 0 | 0 | 0 | 0 | 0 | 0 | 0 | 0 | 0 | 0 | 0 | 0 | 0 | 0 | 0 | 0 | 0 | 0 | 0 | 0 | 0 | 0 | EMI_per_sqm.kgCO2.ES.Res.HH.Thermal.SH.ConvElc.WH.Elc.NoSolar.Elec
Water heating: Electric + solar | 0 | 0 | 0 | 0 | 0 | 0 | 0 | 0 | 0 | 0 | 0 | 0 | 0 | 0 | 0 | 0 | 0 | 0 | 0 | 0 | 0 | 0 | 0 | 0 | EMI_per_sqm.kgCO2.ES.Res.HH.Thermal.SH.ConvElc.WH.Elc.Solar
Electricity | 0 | 0 | 0 | 0 | 0 | 0 | 0 | 0 | 0 | 0 | 0 | 0 | 0 | 0 | 0 | 0 | 0 | 0 | 0 | 0 | 0 | 0 | 0 | 0 | EMI_per_sqm.kgCO2.ES.Res.HH.Thermal.SH.ConvElc.WH.Elc.Solar.Elec
Solar | 0 | 0 | 0 | 0 | 0 | 0 | 0 | 0 | 0 | 0 | 0 | 0 | 0 | 0 | 0 | 0 | 0 | 0 | 0 | 0 | 0 | 0 | 0 | 0 | EMI_per_sqm.kgCO2.ES.Res.HH.Thermal.SH.ConvElc.WH.Elc.Solar.Solar
Cooking | 0.54336 | 0.4946 | 0.4996 | 0.49711 | 0.49932 | 0.49326 | 0.47443 | 0.47456 | 0.4646 | 0.45093 | 0.44763 | 0.43069 | 0.41414 | 0.4033 | 0.40353 | 0.40488 | 0.40761 | 0.41287 | 0.40813 | 0.33725 | 0.31035 | 0.32148 | 0.35267 | 0.28795 | EMI_per_sqm.kgCO2.ES.Res.HH.Thermal.SH.ConvElc.CO
LPG | 1.6847 | 1.7273 | 1.7781 | 1.8078 | 1.8509 | 1.9152 | 1.9775 | 2.0443 | 2.0537 | 2.0003 | 1.9739 | 1.8647 | 1.7905 | 1.7345 | 1.7202 | 1.7388 | 1.7778 | 1.8349 | 1.9313 | 1.7251 | 1.6606 | 1.7507 | 1.955 | 1.6063 | EMI_per_sqm.kgCO2.ES.Res.HH.Thermal.SH.ConvElc.CO.LPG.LPG
Electric | 0 | 0 | 0 | 0 | 0 | 0 | 0 | 0 | 0 | 0 | 0 | 0 | 0 | 0 | 0 | 0 | 0 | 0 | 0 | 0 | 0 | 0 | 0 | 0 | EMI_per_sqm.kgCO2.ES.Res.HH.Thermal.SH.ConvElc.CO.Elc.Elec

## RES_hhdet_in_fec
ES - Final energy consumption in new and renovated households (detailed structure) | 2000 | 2001 | 2002 | 2003 | 2004 | 2005 | 2006 | 2007 | 2008 | 2009 | 2010 | 2011 | 2012 | 2013 | 2014 | 2015 | 2016 | 2017 | 2018 | 2019 | 2020 | 2021 | 2022 | 2023 | Code
[ktoe]
Household type: Solids |  | 8.2133 | 7.5052 | 6.9943 | 15.9775 | 9.9692 | 9.8171 | 3.8725 | 9.6988 | 9.1344 | 2.2879 | 3.5425 | 1.7722 | 1.3484 | 0.29881 | 5.2316 | 6.5968 | 13.6261 | 6.119 | 1.0639 | 0.00049412 | 0 | 0 | 2.2019 | FEC.ktoe.ES.Res.HHnew.Thermal.SH.Solids
Space heating |  | 5.7304 | 5.3942 | 4.872 | 11.8221 | 7.3665 | 7.304 | 2.7752 | 7.0679 | 6.83 | 1.6427 | 2.5265 | 1.2882 | 0.93511 | 0.20561 | 3.5092 | 4.1174 | 9.7929 | 4.458 | 0.67618 | 0.00028829 | 0 | 0 | 1.4096 | FEC.ktoe.ES.Res.HHnew.Thermal.SH.Solids.SH
Solids |  | 5.7 | 5.3662 | 4.8481 | 11.764 | 7.3311 | 7.2701 | 2.7623 | 7.0356 | 6.7996 | 1.6354 | 2.5151 | 1.2823 | 0.93078 | 0.20464 | 3.4931 | 4.0981 | 9.7464 | 4.436 | 0.67279 | 0.00028681 | 0 | 0 | 1.402 | FEC.ktoe.ES.Res.HHnew.Thermal.SH.Solids.SH.Solids
Electricity |  | 0.030468 | 0.027979 | 0.023824 | 0.058163 | 0.035325 | 0.033918 | 0.0129 | 0.03235 | 0.030381 | 0.0073331 | 0.011472 | 0.0058257 | 0.0043252 | 0.00097087 | 0.01606 | 0.019288 | 0.046484 | 0.022001 | 0.0033888 | 1.4751e-06 | 0 | 0 | 0.0075691 | FEC.ktoe.ES.Res.HHnew.Thermal.SH.Solids.SH.Elec
Space cooling |  | 0.090365 | 0.049106 | 0.09651 | 0.21647 | 0.20738 | 0.063636 | 0.031682 | 0.059533 | 0.077853 | 0.024282 | 0.026065 | 0.019913 | 0.0035347 | 0.00022366 | 0.0047545 | 0.03211 | 0.058275 | 0.031969 | 0.0041451 | 0 | 0 | 0 | 0.004457 | FEC.ktoe.ES.Res.HHnew.Thermal.SH.Solids.SC
Electricity |  | 0.090365 | 0.049106 | 0.09651 | 0.21647 | 0.20738 | 0.063636 | 0.031682 | 0.059533 | 0.077853 | 0.024282 | 0.026065 | 0.019913 | 0.0035347 | 0.00022366 | 0.0047545 | 0.03211 | 0.058275 | 0.031969 | 0.0041451 | 0 | 0 | 0 | 0.004457 | FEC.ktoe.ES.Res.HHnew.Thermal.SH.Solids.SC.AC.Elec
Water heating |  | 1.5826 | 1.3404 | 1.2828 | 2.4836 | 1.4945 | 1.4738 | 0.62797 | 1.4918 | 1.2784 | 0.36454 | 0.59231 | 0.283 | 0.25975 | 0.058413 | 1.0547 | 1.5154 | 2.3406 | 0.99508 | 0.23714 | 0.00012272 | 0 | 0 | 0.49677 | FEC.ktoe.ES.Res.HHnew.Thermal.SH.Solids.WH
Water heating: Solids |  | 0.036446 | 0.053428 | 0.073203 | 0.092227 | 0.040979 | 0.0071249 | 9.2507e-05 | 0.1698 | 0.10187 | 0.048496 | 0.068368 | 0.041613 | 0.044565 | 0.0037613 | 0.032302 | 0.044693 | 0.071241 | 0.050666 | 0.021608 | 0.00012272 | 0 | 0 | 0 | FEC.ktoe.ES.Res.HHnew.Thermal.SH.Solids.WH.Solids.NoSolar.Solids
Water heating: LPG |  | 0.92268 | 0.94929 | 1.0253 | 1.7676 | 0.7783 | 0.81345 | 0.2838 | 0.58111 | 0.60645 | 0.1741 | 0.2789 | 0.11741 | 0.11693 | 0.032299 | 0.53145 | 0.80057 | 1.1234 | 0.3918 | 0.071416 | 0 | 0 | 0 | 0.19618 | FEC.ktoe.ES.Res.HHnew.Thermal.SH.Solids.WH.LPG.NoSolar.LPG
Water heating: LPG + solar |  | 0 | 0.00064192 | 0.0019637 | 0.0026654 | 0.00095171 | 0.00075443 | 0.0012663 | 0.0038935 | 0.0033114 | 0.00052188 | 0 | 0.00039646 | 0.00074885 | 0.00021058 | 0.005804 | 0.0064492 | 0.0073147 | 0.0014402 | 0.00014588 | 0 | 0 | 0 | 0.00042035 | FEC.ktoe.ES.Res.HHnew.Thermal.SH.Solids.WH.LPG.Solar
LPG |  | 0 | 9.5455e-05 | 0.00017617 | 0.0003097 | 0.00010679 | 0.00011306 | 0.000156 | 0.00044987 | 0.0003573 | 5.5892e-05 | 0 | 4.0283e-05 | 4.6873e-05 | 2.5668e-05 | 0.00014655 | 0.00026874 | 0.00055269 | 0.00012428 | 1.5519e-05 | 0 | 0 | 0 | 3.3968e-05 | FEC.ktoe.ES.Res.HHnew.Thermal.SH.Solids.WH.LPG.Solar.LPG
Solar |  | 0 | 0.00054646 | 0.0017876 | 0.0023557 | 0.00084492 | 0.00064137 | 0.0011103 | 0.0034436 | 0.0029541 | 0.00046599 | 0 | 0.00035618 | 0.00070198 | 0.00018491 | 0.0056575 | 0.0061804 | 0.006762 | 0.0013159 | 0.00013036 | 0 | 0 | 0 | 0.00038639 | FEC.ktoe.ES.Res.HHnew.Thermal.SH.Solids.WH.LPG.Solar.Solar
Water heating: Electric |  | 0.56874 | 0.30686 | 0.15563 | 0.53793 | 0.602 | 0.56061 | 0.24191 | 0.44223 | 0.33959 | 0.10168 | 0.21567 | 0.092082 | 0.064255 | 0.010459 | 0.28945 | 0.33324 | 0.62719 | 0.36383 | 0.091053 | 0 | 0 | 0 | 0.17534 | FEC.ktoe.ES.Res.HHnew.Thermal.SH.Solids.WH.Elc.NoSolar.Elec
Water heating: Electric + solar |  | 0.054755 | 0.030204 | 0.02678 | 0.083134 | 0.072304 | 0.091905 | 0.1009 | 0.29475 | 0.22723 | 0.039743 | 0.029377 | 0.031497 | 0.033252 | 0.011683 | 0.19572 | 0.3305 | 0.51151 | 0.18734 | 0.05292 | 0 | 0 | 0 | 0.12483 | FEC.ktoe.ES.Res.HHnew.Thermal.SH.Solids.WH.Elc.Solar
Electricity |  | 0.01706 | 0.0040759 | 0.0021231 | 0.0087088 | 0.0073016 | 0.012713 | 0.011403 | 0.031159 | 0.022349 | 0.0038633 | 0.0042164 | 0.0029907 | 0.0018563 | 0.001401 | 0.0036179 | 0.011691 | 0.037909 | 0.016175 | 0.0058813 | 0 | 0 | 0 | 0.010339 | FEC.ktoe.ES.Res.HHnew.Thermal.SH.Solids.WH.Elc.Solar.Elec
Solar |  | 0.037695 | 0.026129 | 0.024657 | 0.074425 | 0.065002 | 0.079192 | 0.089501 | 0.26359 | 0.20488 | 0.03588 | 0.025161 | 0.028506 | 0.031396 | 0.010282 | 0.1921 | 0.3188 | 0.4736 | 0.17117 | 0.047039 | 0 | 0 | 0 | 0.11449 | FEC.ktoe.ES.Res.HHnew.Thermal.SH.Solids.WH.Elc.Solar.Solar
Cooking |  | 0.80992 | 0.72151 | 0.74296 | 1.4553 | 0.90078 | 0.9756 | 0.43769 | 1.0796 | 0.94809 | 0.25636 | 0.39762 | 0.18117 | 0.15005 | 0.034556 | 0.6629 | 0.93192 | 1.4343 | 0.63394 | 0.14644 | 8.311e-05 | 0 | 0 | 0.29104 | FEC.ktoe.ES.Res.HHnew.Thermal.SH.Solids.CO
Solids |  | 0.06778 | 0.1479 | 0.213 | 0.3376 | 0.23582 | 0.21467 | 0.11346 | 0.39821 | 0.43451 | 0.17466 | 0.27095 | 0.087354 | 0.074906 | 0.0034293 | 0.11219 | 0.13529 | 0.28925 | 0.16536 | 0.041643 | 8.311e-05 | 0 | 0 | 0 | FEC.ktoe.ES.Res.HHnew.Thermal.SH.Solids.CO.Solids.Solids
LPG |  | 0.18376 | 0.19166 | 0.17207 | 0.37045 | 0.19523 | 0.17557 | 0.079382 | 0.16688 | 0.14898 | 0.024499 | 0.040886 | 0.026466 | 0.021881 | 0.0081382 | 0.13028 | 0.21626 | 0.33035 | 0.11311 | 0.020682 | 0 | 0 | 0 | 0.068545 | FEC.ktoe.ES.Res.HHnew.Thermal.SH.Solids.CO.LPG.LPG
Electric |  | 0.55838 | 0.38194 | 0.35788 | 0.7473 | 0.46973 | 0.58535 | 0.24485 | 0.51452 | 0.3646 | 0.057197 | 0.085782 | 0.067353 | 0.053266 | 0.022988 | 0.42043 | 0.58037 | 0.81472 | 0.35547 | 0.084112 | 0 | 0 | 0 | 0.2225 | FEC.ktoe.ES.Res.HHnew.Thermal.SH.Solids.CO.Elc.Elec
Household type: LPG |  | 0 | 16.1179 | 21.8009 | 33.4261 | 26.9821 | 28.9777 | 37.869 | 38.3234 | 17.7501 | 17.2076 | 16.7174 | 25.5845 | 16.653 | 0 | 6.4887 | 6.6669 | 9.6527 | 8.207 | 3.6021 | 11.6865 | 14.5581 | 18.8422 | 12.663 | FEC.ktoe.ES.Res.HHnew.Thermal.SH.LPG
Space heating |  | 0 | 12.0434 | 16.5412 | 25.8364 | 20.8355 | 22.1348 | 29.302 | 29.7729 | 13.6504 | 13.2649 | 12.405 | 19.1881 | 12.4036 | 0 | 4.5931 | 4.7849 | 6.4151 | 5.7628 | 2.442 | 7.8128 | 9.7892 | 12.7892 | 8.3938 | FEC.ktoe.ES.Res.HHnew.Thermal.SH.LPG.SH
Liquified petroleum gas (LPG) |  | 0 | 11.9162 | 16.3761 | 25.5765 | 20.6308 | 21.9237 | 29.0216 | 29.4916 | 13.5245 | 13.1415 | 12.2857 | 18.9987 | 12.2727 | 0 | 4.5412 | 4.7299 | 6.3421 | 5.6965 | 2.4142 | 7.7237 | 9.6767 | 12.6396 | 8.2955 | FEC.ktoe.ES.Res.HHnew.Thermal.SH.LPG.SH.LPG
Electricity |  | 0 | 0.12716 | 0.16508 | 0.25991 | 0.20474 | 0.2111 | 0.28035 | 0.28134 | 0.12587 | 0.12337 | 0.11929 | 0.18944 | 0.13091 | 0 | 0.051968 | 0.054991 | 0.073053 | 0.066324 | 0.027799 | 0.089136 | 0.11254 | 0.14961 | 0.098233 | FEC.ktoe.ES.Res.HHnew.Thermal.SH.LPG.SH.Elec
Space cooling |  | 0 | 0.095813 | 0.24283 | 0.40145 | 0.49951 | 0.17572 | 0.25084 | 0.20006 | 0.1454 | 0.15472 | 0.11696 | 0.27387 | 0.038126 | 0 | 0.0053211 | 0.024675 | 0.050316 | 0.048182 | 0.013073 | 0.047644 | 0.056421 | 0.08924 | 0.024086 | FEC.ktoe.ES.Res.HHnew.Thermal.SH.LPG.SC
Electricity |  | 0 | 0.095813 | 0.24283 | 0.40145 | 0.49951 | 0.17572 | 0.25084 | 0.20006 | 0.1454 | 0.15472 | 0.11696 | 0.27387 | 0.038126 | 0 | 0.0053211 | 0.024675 | 0.050316 | 0.048182 | 0.013073 | 0.047644 | 0.056421 | 0.08924 | 0.024086 | FEC.ktoe.ES.Res.HHnew.Thermal.SH.LPG.SC.AC.Elec
Water heating |  | 0 | 2.6172 | 3.2299 | 4.6027 | 3.594 | 4.0682 | 4.9713 | 4.9544 | 2.3638 | 2.302 | 2.6688 | 3.8647 | 2.7624 | 0 | 1.1759 | 1.1606 | 2.0113 | 1.4936 | 0.73209 | 2.4417 | 3.0061 | 3.8214 | 2.6769 | FEC.ktoe.ES.Res.HHnew.Thermal.SH.LPG.WH
Water heating: LPG shd |  | 0 | 1.9304 | 2.7375 | 3.4022 | 1.9243 | 2.2563 | 2.2472 | 2.1779 | 1.2183 | 1.2679 | 1.4204 | 1.88 | 1.5009 | 0 | 0.6112 | 0.63175 | 0.99566 | 0.61966 | 0.24263 | 0.92377 | 1.2993 | 1.9069 | 1.0573 | FEC.ktoe.ES.Res.HHnew.Thermal.SH.LPG.WH.LPG.NoSolar.LPG
Water heating: LPG shd + solar |  | 0 | 0.0012838 | 0.0052366 | 0.0051491 | 0.002411 | 0.0020747 | 0.010067 | 0.01468 | 0.0066853 | 0.0039141 | 0.00013539 | 0.0066737 | 0.0092585 | 0 | 0.0066713 | 0.0051173 | 0.0064937 | 0.002274 | 0.00043765 | 0.0054823 | 0.013232 | 0.023942 | 0.0022419 | FEC.ktoe.ES.Res.HHnew.Thermal.SH.LPG.WH.LPG.Solar
LPG |  | 0 | 0.00019091 | 0.00046978 | 0.00059829 | 0.00027053 | 0.00031091 | 0.0012402 | 0.0016962 | 0.00072134 | 0.00041919 | 2.1071e-05 | 0.00067809 | 0.00057952 | 0 | 0.00016845 | 0.00021324 | 0.00049065 | 0.00019623 | 4.6556e-05 | 0.00046172 | 0.0012726 | 0.0025965 | 0.00018116 | FEC.ktoe.ES.Res.HHnew.Thermal.SH.LPG.WH.LPG.Solar.LPG
Solar |  | 0 | 0.0010929 | 0.0047668 | 0.0045508 | 0.0021405 | 0.0017638 | 0.0088268 | 0.012984 | 0.0059639 | 0.0034949 | 0.00011432 | 0.0059957 | 0.008679 | 0 | 0.0065028 | 0.004904 | 0.006003 | 0.0020778 | 0.00039109 | 0.0050206 | 0.011959 | 0.021345 | 0.0020607 | FEC.ktoe.ES.Res.HHnew.Thermal.SH.LPG.WH.LPG.Solar.Solar
Water heating: Electric |  | 0 | 0.62405 | 0.4156 | 1.0353 | 1.4886 | 1.5548 | 1.915 | 1.6573 | 0.68231 | 0.74092 | 1.0987 | 1.4741 | 0.82538 | 0 | 0.33287 | 0.263 | 0.55586 | 0.57537 | 0.30926 | 0.93372 | 0.90994 | 0.91262 | 0.94474 | FEC.ktoe.ES.Res.HHnew.Thermal.SH.LPG.WH.Elc.NoSolar.Elec
Water heating: Electric + solar |  | 0 | 0.061481 | 0.071508 | 0.16003 | 0.17873 | 0.255 | 0.79903 | 1.1046 | 0.45647 | 0.28926 | 0.14956 | 0.50395 | 0.42679 | 0 | 0.22512 | 0.26078 | 0.45333 | 0.29625 | 0.17976 | 0.57873 | 0.78364 | 0.97793 | 0.67256 | FEC.ktoe.ES.Res.HHnew.Thermal.SH.LPG.WH.Elc.Solar
Electricity |  | 0 | 0.0082965 | 0.0056691 | 0.016764 | 0.018049 | 0.035273 | 0.090295 | 0.11677 | 0.044896 | 0.028117 | 0.021466 | 0.047852 | 0.023825 | 0 | 0.0041614 | 0.0092247 | 0.033597 | 0.025578 | 0.019978 | 0.052488 | 0.074336 | 0.099305 | 0.055707 | FEC.ktoe.ES.Res.HHnew.Thermal.SH.LPG.WH.Elc.Solar.Elec
Solar |  | 0 | 0.053184 | 0.065839 | 0.14327 | 0.16068 | 0.21972 | 0.70874 | 0.98781 | 0.41157 | 0.26114 | 0.1281 | 0.4561 | 0.40297 | 0 | 0.22096 | 0.25155 | 0.41973 | 0.27067 | 0.15978 | 0.52624 | 0.70931 | 0.87863 | 0.61686 | FEC.ktoe.ES.Res.HHnew.Thermal.SH.LPG.WH.Elc.Solar.Solar
Cooking |  | 0 | 1.3616 | 1.787 | 2.5856 | 2.053 | 2.599 | 3.345 | 3.396 | 1.5905 | 1.486 | 1.5267 | 2.2577 | 1.4489 | 0 | 0.71437 | 0.69673 | 1.176 | 0.90238 | 0.41489 | 1.3843 | 1.7063 | 2.1424 | 1.5683 | FEC.ktoe.ES.Res.HHnew.Thermal.SH.LPG.CO
LPG |  | 0 | 0.45499 | 0.58028 | 0.85694 | 0.60268 | 0.59966 | 0.81869 | 0.83169 | 0.46144 | 0.44535 | 0.49264 | 0.63759 | 0.42201 | 0 | 0.16895 | 0.18913 | 0.33926 | 0.21779 | 0.081809 | 0.28616 | 0.40169 | 0.53771 | 0.36949 | FEC.ktoe.ES.Res.HHnew.Thermal.SH.LPG.CO.LPG.LPG
Electric |  | 0 | 0.90659 | 1.2067 | 1.7287 | 1.4503 | 1.9993 | 2.5263 | 2.5643 | 1.1291 | 1.0406 | 1.034 | 1.6201 | 1.0269 | 0 | 0.54542 | 0.50759 | 0.83669 | 0.68459 | 0.33309 | 1.0982 | 1.3046 | 1.6046 | 1.1988 | FEC.ktoe.ES.Res.HHnew.Thermal.SH.LPG.CO.Elc.Elec
Household type: Diesel oil |  | 50.5044 | 79.3576 | 113.172 | 107.5238 | 47.8836 | 10.7815 | 41.836 | 67.5795 | 58.8233 | 58.2697 | 70.5937 | 88.884 | 106.5635 | 92.2772 | 114.9735 | 42.5782 | 22.3129 | 13.4405 | 19.6354 | 34.9585 | 24.2149 | 20.2744 | 31.4406 | FEC.ktoe.ES.Res.HHnew.Thermal.SH.Oil
Space heating |  | 38.0381 | 60.5197 | 88.9433 | 86.0717 | 37.9543 | 8.3691 | 32.6885 | 52.4915 | 46.0848 | 45.6532 | 53.2939 | 66.2885 | 80.1379 | 67.5581 | 86.3559 | 30.2043 | 15.516 | 9.4357 | 13.4629 | 24.4364 | 16.7443 | 13.7222 | 21.3104 | FEC.ktoe.ES.Res.HHnew.Thermal.SH.Oil.SH
Diesel oil and liquid biofuels |  | 37.6473 | 59.9116 | 88.0982 | 85.2471 | 37.5989 | 8.293 | 32.3903 | 52.0184 | 45.6792 | 45.2477 | 52.8041 | 65.6623 | 79.3273 | 66.8242 | 85.4169 | 29.8705 | 15.346 | 9.3312 | 13.3155 | 24.1683 | 16.5593 | 13.5682 | 21.0714 | FEC.ktoe.ES.Res.HHnew.Thermal.SH.Oil.SH.Oil
Electricity |  | 0.39079 | 0.60817 | 0.8451 | 0.82467 | 0.35534 | 0.076075 | 0.29821 | 0.47315 | 0.40554 | 0.40542 | 0.48974 | 0.62619 | 0.81059 | 0.73388 | 0.93905 | 0.33381 | 0.16998 | 0.10449 | 0.14747 | 0.26815 | 0.18497 | 0.15405 | 0.239 | FEC.ktoe.ES.Res.HHnew.Thermal.SH.Oil.SH.Elec
Space cooling |  | 0.46624 | 0.47305 | 1.2281 | 1.221 | 0.8484 | 0.064095 | 0.27224 | 0.34618 | 0.46519 | 0.51053 | 0.47239 | 0.97905 | 0.24024 | 0.061857 | 0.084176 | 0.1708 | 0.10911 | 0.08011 | 0.069989 | 0.12871 | 0.089956 | 0.10202 | 0.057103 | FEC.ktoe.ES.Res.HHnew.Thermal.SH.Oil.SC
Electricity |  | 0.46624 | 0.47305 | 1.2281 | 1.221 | 0.8484 | 0.064095 | 0.27224 | 0.34618 | 0.46519 | 0.51053 | 0.47239 | 0.97905 | 0.24024 | 0.061857 | 0.084176 | 0.1708 | 0.10911 | 0.08011 | 0.069989 | 0.12871 | 0.089956 | 0.10202 | 0.057103 | FEC.ktoe.ES.Res.HHnew.Thermal.SH.Oil.SC.AC.Elec
Water heating |  | 7.8716 | 11.6423 | 13.9625 | 12.3667 | 5.5941 | 1.4003 | 5.245 | 8.8656 | 7.1845 | 7.2031 | 10.6614 | 13.5458 | 17.055 | 14.9657 | 17.2216 | 7.3799 | 4.1384 | 2.424 | 3.884 | 6.655 | 4.6608 | 4.0008 | 6.3544 | FEC.ktoe.ES.Res.HHnew.Thermal.SH.Oil.WH
Water heating: GDO shd |  | 0.18892 | 0.54301 | 1.0172 | 0.96544 | 0.39447 | 0.061888 | 1.2473 | 3.6644 | 1.8597 | 1.6792 | 2.8811 | 4.5204 | 6.1089 | 1.2621 | 0.86295 | 0.62465 | 0.72149 | 0.35047 | 0.42132 | 0.79583 | 0.38274 | 0.38848 | 1.2741 | FEC.ktoe.ES.Res.HHnew.Thermal.SH.Oil.WH.Oil.NoSolar.Oil
Water heating: GDO shd + solar |  | 0 | 0 | 0.0021797 | 0.0017889 | 0.00044292 | 6.3946e-05 | 0.0084426 | 0.023045 | 0.013018 | 0.0035183 | 0 | 0.0033573 | 0.033419 | 0.012522 | 0.040686 | 0 | 0.00049892 | 0.0029454 | 0.0011533 | 0.0085052 | 0.0026024 | 0.0018191 | 0.0089954 | FEC.ktoe.ES.Res.HHnew.Thermal.SH.Oil.WH.Oil.Solar
Diesel oil and liquid biofuels |  | 0 | 0 | 0.00021451 | 0.00022704 | 5.4113e-05 | 1.0407e-05 | 0.0011308 | 0.0029201 | 0.0015329 | 0.00040669 | 0 | 0.00030613 | 0.0022412 | 0.0016185 | 0.0016469 | 0 | 3.7863e-05 | 0.00026221 | 0.00012509 | 0.00078448 | 0.00026116 | 0.00019259 | 0.00076764 | FEC.ktoe.ES.Res.HHnew.Thermal.SH.Oil.WH.Oil.Solar.Oil
Solar |  | 0 | 0 | 0.0019652 | 0.0015619 | 0.00038881 | 5.3539e-05 | 0.0073118 | 0.020125 | 0.011485 | 0.0031116 | 0 | 0.0030512 | 0.031178 | 0.010903 | 0.039039 | 0 | 0.00046105 | 0.0026832 | 0.0010282 | 0.0077207 | 0.0023412 | 0.0016265 | 0.0082278 | FEC.ktoe.ES.Res.HHnew.Thermal.SH.Oil.WH.Oil.Solar.Solar
Water heating: Electric |  | 7.0082 | 10.104 | 11.0425 | 9.8732 | 4.6418 | 1.1498 | 2.8147 | 3.1073 | 3.1825 | 3.9702 | 6.8482 | 6.7235 | 7.1934 | 6.4717 | 9.734 | 3.3917 | 1.8818 | 1.3667 | 2.1888 | 3.6119 | 2.2972 | 1.743 | 2.9625 | FEC.ktoe.ES.Res.HHnew.Thermal.SH.Oil.WH.Elc.NoSolar.Elec
Water heating: Electric + solar |  | 0.67448 | 0.99536 | 1.9005 | 1.5263 | 0.55736 | 0.18855 | 1.1745 | 2.0709 | 2.1292 | 1.5501 | 0.93205 | 2.2986 | 3.7192 | 7.2194 | 6.584 | 3.3636 | 1.5347 | 0.70388 | 1.2727 | 2.2387 | 1.9783 | 1.8676 | 2.1088 | FEC.ktoe.ES.Res.HHnew.Thermal.SH.Oil.WH.Elc.Solar
Electricity |  | 0.21014 | 0.13432 | 0.15067 | 0.15988 | 0.056285 | 0.026082 | 0.13272 | 0.21892 | 0.20942 | 0.15068 | 0.13377 | 0.21826 | 0.20762 | 0.86567 | 0.1217 | 0.11898 | 0.11374 | 0.060772 | 0.14144 | 0.20304 | 0.18766 | 0.18965 | 0.17467 | FEC.ktoe.ES.Res.HHnew.Thermal.SH.Oil.WH.Elc.Solar.Elec
Solar |  | 0.46433 | 0.86104 | 1.7498 | 1.3664 | 0.50108 | 0.16247 | 1.0418 | 1.8519 | 1.9198 | 1.3994 | 0.79828 | 2.0803 | 3.5116 | 6.3537 | 6.4623 | 3.2446 | 1.4209 | 0.64311 | 1.1312 | 2.0357 | 1.7907 | 1.6779 | 1.9342 | FEC.ktoe.ES.Res.HHnew.Thermal.SH.Oil.WH.Elc.Solar.Solar
Cooking |  | 4.1285 | 6.7224 | 9.0383 | 7.8643 | 3.4869 | 0.94802 | 3.6302 | 5.8762 | 5.0889 | 4.903 | 6.166 | 8.0706 | 9.1303 | 9.6915 | 11.3118 | 4.8232 | 2.5494 | 1.5007 | 2.2185 | 3.7384 | 2.7199 | 2.4493 | 3.7186 | FEC.ktoe.ES.Res.HHnew.Thermal.SH.Oil.CO
LPG |  | 1.0223 | 2.2463 | 2.9349 | 2.6064 | 1.0236 | 0.21875 | 0.88846 | 1.4391 | 1.4765 | 1.4694 | 1.9898 | 2.2792 | 2.6592 | 2.5428 | 2.6755 | 1.3092 | 0.73552 | 0.36227 | 0.43761 | 0.77278 | 0.6403 | 0.61475 | 0.87607 | FEC.ktoe.ES.Res.HHnew.Thermal.SH.Oil.CO.LPG.LPG
Electric |  | 3.1062 | 4.4761 | 6.1034 | 5.2579 | 2.4633 | 0.72927 | 2.7418 | 4.4371 | 3.6125 | 3.4336 | 4.1762 | 5.7914 | 6.4711 | 7.1487 | 8.6364 | 3.514 | 1.8139 | 1.1384 | 1.7808 | 2.9656 | 2.0796 | 1.8345 | 2.8425 | FEC.ktoe.ES.Res.HHnew.Thermal.SH.Oil.CO.Elc.Elec
Household type: Gas |  | 97.9262 | 135.3309 | 195.118 | 145.8156 | 108.3202 | 214.747 | 172.3961 | 182.1724 | 101.8545 | 140.8113 | 74.3236 | 66.3281 | 48.5514 | 83.2959 | 86.0459 | 129.6302 | 110.0475 | 112.337 | 90.5387 | 67.2898 | 26.717 | 36.6216 | 49.7531 | FEC.ktoe.ES.Res.HHnew.Thermal.SH.Gas
Space heating |  | 70.1567 | 98.7803 | 145.6009 | 109.9417 | 81.1083 | 161.3194 | 128.5456 | 134.5974 | 75.2703 | 106.2969 | 54.1789 | 47.4252 | 34.4618 | 57.7576 | 58.8317 | 83.8688 | 70.9071 | 73.4877 | 57.6502 | 42.3342 | 16.6663 | 22.6104 | 31.0458 | FEC.ktoe.ES.Res.HHnew.Thermal.SH.Gas.SH
Natural gas and biogas |  | 69.3712 | 97.6992 | 144.095 | 108.7958 | 80.2826 | 159.7257 | 127.2715 | 133.2796 | 74.5509 | 105.2716 | 53.6377 | 46.9375 | 34.0812 | 57.0697 | 58.1263 | 82.8386 | 70.0344 | 72.5622 | 56.9235 | 41.7946 | 16.4512 | 22.313 | 30.6368 | FEC.ktoe.ES.Res.HHnew.Thermal.SH.Gas.SH.Gas
Electricity |  | 0.78557 | 1.0812 | 1.5059 | 1.1459 | 0.82568 | 1.5938 | 1.2741 | 1.3178 | 0.71941 | 1.0253 | 0.54118 | 0.48774 | 0.38056 | 0.68787 | 0.70535 | 1.0302 | 0.87268 | 0.92546 | 0.72669 | 0.53955 | 0.21502 | 0.29744 | 0.40898 | FEC.ktoe.ES.Res.HHnew.Thermal.SH.Gas.SH.Elec
Space cooling |  | 0.94811 | 0.79497 | 2.1 | 1.8289 | 2.0903 | 1.2419 | 1.107 | 0.99915 | 0.84117 | 1.2359 | 0.55039 | 0.72179 | 0.11387 | 0.058023 | 0.066341 | 0.51455 | 0.56746 | 0.72219 | 0.33625 | 0.2676 | 0.098273 | 0.19817 | 0.099226 | FEC.ktoe.ES.Res.HHnew.Thermal.SH.Gas.SC
Electricity |  | 0.94811 | 0.79497 | 2.1 | 1.8289 | 2.0903 | 1.2419 | 1.107 | 0.99915 | 0.84117 | 1.2359 | 0.55039 | 0.72179 | 0.11387 | 0.058023 | 0.066341 | 0.51455 | 0.56746 | 0.72219 | 0.33625 | 0.2676 | 0.098273 | 0.19817 | 0.099226 | FEC.ktoe.ES.Res.HHnew.Thermal.SH.Gas.SC.AC.Elec
Water heating |  | 17.3804 | 22.7435 | 29.4955 | 21.2024 | 15.3497 | 30.9099 | 25.2632 | 27.341 | 15.079 | 20.2089 | 12.094 | 10.9279 | 8.7043 | 15.7209 | 16.0629 | 27.5397 | 23.7353 | 22.904 | 19.8007 | 14.6686 | 6.1058 | 8.3664 | 11.0513 | FEC.ktoe.ES.Res.HHnew.Thermal.SH.Gas.WH
Water heating: NGS shd |  | 16.7793 | 22.7201 | 26.4524 | 20.01 | 15.3355 | 28.4131 | 25.1389 | 23.2761 | 14.9158 | 17.2336 | 8.529 | 10.9279 | 8.662 | 15.6553 | 15.8312 | 26.229 | 22.0544 | 17.4363 | 18.9602 | 14.5781 | 5.9971 | 8.3664 | 3.3631 | FEC.ktoe.ES.Res.HHnew.Thermal.SH.Gas.WH.Gas.NoSolar.Gas
Water heating: NGS shd + solar |  | 0 | 0.023407 | 0.061892 | 0.017884 | 0.014141 | 0.057871 | 0.12426 | 0.18541 | 0.1632 | 0.15489 | 0 | 0 | 0.042314 | 0.065547 | 0.23167 | 0.22479 | 0.064134 | 0.097903 | 0.1092 | 0.090451 | 0.10869 | 0 | 0 | FEC.ktoe.ES.Res.HHnew.Thermal.SH.Gas.WH.Gas.Solar
Natural gas and biogas |  | 0 | 0.0034929 | 0.0055968 | 0.0020573 | 0.001555 | 0.0085733 | 0.01511 | 0.02092 | 0.016989 | 0.016624 | 0 | 0 | 0.0025319 | 0.007657 | 0.006117 | 0.010164 | 0.0047296 | 0.0083369 | 0.011694 | 0.0079225 | 0.011013 | 0 | 0 | FEC.ktoe.ES.Res.HHnew.Thermal.SH.Gas.WH.Gas.Solar.Gas
Solar |  | 0 | 0.019914 | 0.056295 | 0.015826 | 0.012586 | 0.049297 | 0.10915 | 0.16449 | 0.14621 | 0.13827 | 0 | 0 | 0.039782 | 0.05789 | 0.22556 | 0.21462 | 0.059404 | 0.089567 | 0.097505 | 0.082529 | 0.097674 | 0 | 0 | FEC.ktoe.ES.Res.HHnew.Thermal.SH.Gas.WH.Gas.Solar.Solar
Water heating: Electric |  | 0.54828 | 0 | 2.5434 | 1.0172 | 0 | 2.0953 | 0 | 2.328 | 0 | 2.0284 | 3.1379 | 0 | 0 | 0 | 0 | 0.54524 | 0.89054 | 3.5445 | 0.46241 | 9.8587e-05 | 0 | 0 | 4.4912 | FEC.ktoe.ES.Res.HHnew.Thermal.SH.Gas.WH.Elc.NoSolar.Elec
Water heating: Electric + solar |  | 0.05277 | 0 | 0.43777 | 0.15723 | 0 | 0.34359 | 0 | 1.5515 | 0 | 0.79196 | 0.42707 | 0 | 0 | 0 | 0 | 0.54067 | 0.72622 | 1.8253 | 0.26888 | 0 | 0 | 0 | 3.197 | FEC.ktoe.ES.Res.HHnew.Thermal.SH.Gas.WH.Elc.Solar
Electricity |  | 0.016441 | 0 | 0.034705 | 0.016471 | 0 | 0.047528 | 0 | 0.16402 | 0 | 0.076983 | 0.061296 | 0 | 0 | 0 | 0 | 0.019126 | 0.053822 | 0.15759 | 0.029882 | 0 | 0 | 0 | 0.2648 | FEC.ktoe.ES.Res.HHnew.Thermal.SH.Gas.WH.Elc.Solar.Elec
Solar |  | 0.036329 | 0 | 0.40306 | 0.14076 | 0 | 0.29606 | 0 | 1.3875 | 0 | 0.71498 | 0.36578 | 0 | 0 | 0 | 0 | 0.52154 | 0.6724 | 1.6677 | 0.239 | 0 | 0 | 0 | 2.9322 | FEC.ktoe.ES.Res.HHnew.Thermal.SH.Gas.WH.Elc.Solar.Solar
Cooking |  | 9.441 | 13.0121 | 17.9216 | 12.8426 | 9.7719 | 21.2758 | 17.4802 | 19.2348 | 10.664 | 13.0697 | 7.5004 | 7.2531 | 5.2714 | 9.7594 | 11.085 | 17.7072 | 14.8377 | 15.2231 | 12.7515 | 10.0194 | 3.8467 | 5.4466 | 7.5567 | FEC.ktoe.ES.Res.HHnew.Thermal.SH.Gas.CO
Natural gas |  | 6.9743 | 11.3001 | 13.0287 | 9.2695 | 8.8392 | 14.94 | 14.1737 | 13.5177 | 8.1188 | 7.7359 | 4.5137 | 6.4716 | 5.0045 | 6.7056 | 10.3699 | 13.6305 | 9.7339 | 9.3851 | 9.8393 | 9.5211 | 3.2175 | 4.0746 | 5.1196 | FEC.ktoe.ES.Res.HHnew.Thermal.SH.Gas.CO.Gas.Gas
Electric |  | 2.4667 | 1.712 | 4.893 | 3.5731 | 0.9328 | 6.3358 | 3.3065 | 5.7171 | 2.5452 | 5.3337 | 2.9867 | 0.78152 | 0.26695 | 3.0537 | 0.71509 | 4.0767 | 5.1038 | 5.838 | 2.9122 | 0.49831 | 0.6292 | 1.372 | 2.4372 | FEC.ktoe.ES.Res.HHnew.Thermal.SH.Gas.CO.Elc.Elec
Household type: Biomass |  | 41.2251 | 36.5593 | 41.4967 | 56.6534 | 70.7925 | 113.7325 | 152.0682 | 179.9659 | 198.3278 | 145.7859 | 170.9863 | 161.0623 | 122.6456 | 43.2295 | 0 | 0 | 0 | 0 | 34.3359 | 58.026 | 71.9402 | 82.5173 | 100.1576 | FEC.ktoe.ES.Res.HHnew.Thermal.SH.Biomass
Space heating |  | 29.8586 | 26.8541 | 30.7696 | 42.4499 | 52.8278 | 84.7281 | 113.1649 | 132.8285 | 149.844 | 107.356 | 124.1806 | 116.6118 | 89.625 | 31.2772 | 0 | 0 | 0 | 0 | 23.3255 | 39.154 | 47.5996 | 53.2222 | 66.0669 | FEC.ktoe.ES.Res.HHnew.Thermal.SH.Biomass.SH
Biomass and waste |  | 29.7185 | 26.7296 | 30.6336 | 42.2589 | 52.5935 | 84.3605 | 112.6685 | 132.2494 | 149.2035 | 106.8915 | 123.6305 | 116.0947 | 89.2171 | 31.1316 | 0 | 0 | 0 | 0 | 23.2151 | 38.9662 | 47.3679 | 52.9568 | 65.7352 | FEC.ktoe.ES.Res.HHnew.Thermal.SH.Biomass.SH.Biomass
Electricity |  | 0.14012 | 0.12446 | 0.13604 | 0.19099 | 0.2342 | 0.36757 | 0.49633 | 0.5791 | 0.64056 | 0.46441 | 0.5501 | 0.51711 | 0.40786 | 0.14557 | 0 | 0 | 0 | 0 | 0.11041 | 0.1878 | 0.23166 | 0.26536 | 0.33166 | FEC.ktoe.ES.Res.HHnew.Thermal.SH.Biomass.SH.Elec
Space cooling |  | 0.41486 | 0.22786 | 0.4943 | 0.75033 | 1.4576 | 0.74299 | 1.1373 | 1.096 | 1.7121 | 1.5058 | 1.2668 | 1.8958 | 0.29434 | 0.028069 | 0 | 0 | 0 | 0 | 0.12404 | 0.23144 | 0.28669 | 0.43061 | 0.19069 | FEC.ktoe.ES.Res.HHnew.Thermal.SH.Biomass.SC
Electricity |  | 0.41486 | 0.22786 | 0.4943 | 0.75033 | 1.4576 | 0.74299 | 1.1373 | 1.096 | 1.7121 | 1.5058 | 1.2668 | 1.8958 | 0.29434 | 0.028069 | 0 | 0 | 0 | 0 | 0.12404 | 0.23144 | 0.28669 | 0.43061 | 0.19069 | FEC.ktoe.ES.Res.HHnew.Thermal.SH.Biomass.SC.AC.Elec
Water heating |  | 7.2652 | 6.226 | 6.5752 | 8.6001 | 10.4851 | 17.1939 | 22.5374 | 27.2255 | 27.8552 | 22.3255 | 28.8726 | 26.7927 | 21.4125 | 7.5039 | 0 | 0 | 0 | 0 | 6.9367 | 11.8587 | 15.2726 | 18.4024 | 21.2373 | FEC.ktoe.ES.Res.HHnew.Thermal.SH.Biomass.WH
Water heating: BMS shd |  | 0.042547 | 0.055309 | 0.055454 | 0.079917 | 0.12047 | 0.24471 | 0.49163 | 2.0917 | 1.5058 | 1.2106 | 1.0044 | 0.76081 | 0.66574 | 0.01438 | 0 | 0 | 0 | 0 | 0.017852 | 0.09256 | 0.28763 | 0.69727 | 1.4058 | FEC.ktoe.ES.Res.HHnew.Thermal.SH.Biomass.WH.Biomass.NoSolar.Biomass
Water heating: BMS shd + solar |  | 0 | 0 | 0.00011839 | 0.00011712 | 0.00018042 | 0.00037116 | 0.0018375 | 0.010656 | 0.0099238 | 0.004888 | 0.0017109 | 0.004149 | 0.0051889 | 0.00040011 | 0 | 0 | 0 | 0 | 0.00037662 | 0.00097859 | 0.0032523 | 0.007015 | 0.012969 | FEC.ktoe.ES.Res.HHnew.Thermal.SH.Biomass.WH.Biomass.Solar
Biomass and waste |  | 0 | 0 | 1.0243e-05 | 1.2869e-05 | 1.8782e-05 | 5.1277e-05 | 0.00020443 | 0.0010997 | 0.00094586 | 0.00045303 | 0.00023692 | 0.00038606 | 0.0003196 | 4.755e-05 | 0 | 0 | 0 | 0 | 3.8972e-05 | 8.2265e-05 | 0.00029823 | 0.00068843 | 0.001026 | FEC.ktoe.ES.Res.HHnew.Thermal.SH.Biomass.WH.Biomass.Solar.Biomass
Solar |  | 0 | 0 | 0.00010815 | 0.00010425 | 0.00016164 | 0.00031988 | 0.0016331 | 0.0095565 | 0.0089779 | 0.004435 | 0.001474 | 0.003763 | 0.0048693 | 0.00035256 | 0 | 0 | 0 | 0 | 0.00033765 | 0.00089633 | 0.0029541 | 0.0063266 | 0.011943 | FEC.ktoe.ES.Res.HHnew.Thermal.SH.Biomass.WH.Biomass.Solar.Solar
Water heating: LPG |  | 4.3103 | 4.5514 | 5.5258 | 6.2978 | 5.5491 | 9.4001 | 9.9647 | 11.0433 | 13.5749 | 11.6273 | 14.8316 | 12.6609 | 11.2697 | 4.4341 | 0 | 0 | 0 | 0 | 2.2927 | 4.4511 | 6.4751 | 8.8315 | 7.8282 | FEC.ktoe.ES.Res.HHnew.Thermal.SH.Biomass.WH.LPG.NoSolar.LPG
Water heating: LPG + solar |  | 0 | 0.003017 | 0.010533 | 0.0095713 | 0.0069792 | 0.008676 | 0.0447 | 0.074615 | 0.074788 | 0.035618 | 0.0011508 | 0.04513 | 0.069371 | 0.024146 | 0 | 0 | 0 | 0 | 0.0044494 | 0.026415 | 0.066083 | 0.11091 | 0.016464 | FEC.ktoe.ES.Res.HHnew.Thermal.SH.Biomass.WH.LPG.Solar
LPG |  | 0 | 0.00044864 | 0.0009449 | 0.0011121 | 0.00078311 | 0.0013002 | 0.0055068 | 0.0086213 | 0.0080696 | 0.0038146 | 0.0001791 | 0.0045855 | 0.0043422 | 0.0029433 | 0 | 0 | 0 | 0 | 0.00047332 | 0.0022247 | 0.0063555 | 0.012028 | 0.0013304 | FEC.ktoe.ES.Res.HHnew.Thermal.SH.Biomass.WH.LPG.Solar.LPG
Solar |  | 0 | 0.0025684 | 0.0095878 | 0.0084591 | 0.0061961 | 0.0073758 | 0.039193 | 0.065993 | 0.066718 | 0.031804 | 0.0009717 | 0.040545 | 0.065029 | 0.021203 | 0 | 0 | 0 | 0 | 0.0039761 | 0.02419 | 0.059728 | 0.098881 | 0.015133 | FEC.ktoe.ES.Res.HHnew.Thermal.SH.Biomass.WH.LPG.Solar.Solar
Water heating: Electric |  | 2.6567 | 1.4712 | 0.83881 | 1.9164 | 4.2929 | 6.4777 | 8.4914 | 8.4042 | 7.6031 | 6.7943 | 11.4724 | 9.9277 | 6.1979 | 1.4326 | 0 | 0 | 0 | 0 | 2.9221 | 4.4991 | 4.535 | 4.2267 | 6.9948 | FEC.ktoe.ES.Res.HHnew.Thermal.SH.Biomass.WH.Elc.NoSolar.Elec
Water heating: Electric + solar |  | 0.25569 | 0.14497 | 0.14439 | 0.29627 | 0.51547 | 1.0623 | 3.5431 | 5.601 | 5.0867 | 2.6529 | 1.5614 | 3.394 | 3.2046 | 1.5982 | 0 | 0 | 0 | 0 | 1.6992 | 2.7886 | 3.9055 | 4.529 | 4.9791 | FEC.ktoe.ES.Res.HHnew.Thermal.SH.Biomass.WH.Elc.Solar
Electricity |  | 0.079665 | 0.019563 | 0.011447 | 0.031036 | 0.052054 | 0.14694 | 0.40039 | 0.59211 | 0.50031 | 0.25787 | 0.2241 | 0.32228 | 0.17889 | 0.19164 | 0 | 0 | 0 | 0 | 0.18884 | 0.25291 | 0.37048 | 0.45991 | 0.41241 | FEC.ktoe.ES.Res.HHnew.Thermal.SH.Biomass.WH.Elc.Solar.Elec
Solar |  | 0.17603 | 0.12541 | 0.13295 | 0.26524 | 0.46341 | 0.91532 | 3.1427 | 5.0089 | 4.5864 | 2.395 | 1.3373 | 3.0718 | 3.0257 | 1.4065 | 0 | 0 | 0 | 0 | 1.5103 | 2.5357 | 3.535 | 4.0691 | 4.5667 | FEC.ktoe.ES.Res.HHnew.Thermal.SH.Biomass.WH.Elc.Solar.Solar
Cooking |  | 3.6864 | 3.2515 | 3.6577 | 4.853 | 6.022 | 11.0675 | 15.2286 | 18.8159 | 18.9165 | 14.5986 | 16.6663 | 15.762 | 11.3137 | 4.4204 | 0 | 0 | 0 | 0 | 3.9496 | 6.7818 | 8.7813 | 10.4622 | 12.6627 | FEC.ktoe.ES.Res.HHnew.Thermal.SH.Biomass.CO
Biomass |  | 0.067741 | 0.080861 | 0.10347 | 0.12571 | 0.17913 | 0.3803 | 0.33735 | 1.1273 | 0.97845 | 0.81308 | 0.62903 | 0.53431 | 0.37743 | 0.083834 | 0 | 0 | 0 | 0 | 0.066149 | 0.20674 | 0.40224 | 0.47364 | 0.81749 | FEC.ktoe.ES.Res.HHnew.Thermal.SH.Biomass.CO.Biomass.Biomass
LPG |  | 0.89605 | 1.0595 | 1.1541 | 1.5667 | 1.7152 | 2.4659 | 3.6446 | 4.3319 | 5.2044 | 4.1316 | 5.1753 | 4.3004 | 3.1852 | 1.1378 | 0 | 0 | 0 | 0 | 0.76603 | 1.3591 | 1.9725 | 2.5071 | 2.7907 | FEC.ktoe.ES.Res.HHnew.Thermal.SH.Biomass.CO.LPG.LPG
Electric |  | 2.7226 | 2.1111 | 2.4001 | 3.1605 | 4.1277 | 8.2213 | 11.2466 | 13.3567 | 12.7337 | 9.6539 | 10.8621 | 10.9273 | 7.7511 | 3.1988 | 0 | 0 | 0 | 0 | 3.1174 | 5.216 | 6.4066 | 7.4814 | 9.0546 | FEC.ktoe.ES.Res.HHnew.Thermal.SH.Biomass.CO.Elc.Elec
Household type: Geothermal |  | 0.0018636 | 0.0014053 | 0.0019182 | 0.0024513 | 0.002548 | 0.0046271 | 0.0045575 | 0.0054669 | 0.0039735 | 0.0040167 | 0.0049606 | 0.0052708 | 0.0040043 | 0.0021736 | 0.0029413 | 0.0020202 | 0.00079502 | 0.00083645 | 0.0016359 | 0.0028036 | 0.0019578 | 0.0027005 | 0.0036612 | FEC.ktoe.ES.Res.HHnew.Thermal.SH.Geo
Space heating |  | 0.0012068 | 0.00095044 | 0.0013428 | 0.0017494 | 0.0018128 | 0.0032769 | 0.0032549 | 0.0038997 | 0.0028325 | 0.0028621 | 0.0034812 | 0.0036775 | 0.0028356 | 0.0015004 | 0.0020168 | 0.0013448 | 0.00053298 | 0.00054637 | 0.0010647 | 0.0018198 | 0.0012532 | 0.0016887 | 0.002319 | FEC.ktoe.ES.Res.HHnew.Thermal.SH.Geo.SH
Geothermal |  | 0.0012028 | 0.00094735 | 0.0013386 | 0.001744 | 0.0018074 | 0.0032675 | 0.0032455 | 0.0038887 | 0.0028248 | 0.0028543 | 0.0034716 | 0.0036674 | 0.0028277 | 0.0014961 | 0.0020112 | 0.0013411 | 0.00053153 | 0.00054486 | 0.0010618 | 0.0018148 | 0.0012497 | 0.0016839 | 0.0023125 | FEC.ktoe.ES.Res.HHnew.Thermal.SH.Geo.SH.Geo
Electricity |  | 4.0294e-06 | 3.0895e-06 | 4.1046e-06 | 5.3664e-06 | 5.4042e-06 | 9.4302e-06 | 9.3446e-06 | 1.0985e-05 | 7.7247e-06 | 7.8028e-06 | 9.6175e-06 | 1.0089e-05 | 7.9405e-06 | 4.2805e-06 | 5.537e-06 | 3.7083e-06 | 1.4516e-06 | 1.5063e-06 | 2.9115e-06 | 4.9918e-06 | 3.4618e-06 | 4.7479e-06 | 6.5253e-06 | FEC.ktoe.ES.Res.HHnew.Thermal.SH.Geo.SH.Elec
Space cooling |  | 2.8724e-05 | 2.0334e-05 | 3.6949e-05 | 5.1291e-05 | 5.3824e-05 | 2.8665e-05 | 3.3812e-05 | 3.6806e-05 | 5.2854e-05 | 4.8956e-05 | 4.7738e-05 | 6.5793e-05 | 0 | 0 | 0 | 0 | 0 | 0 | 0 | 0 | 0 | 1.8047e-05 | 0 | FEC.ktoe.ES.Res.HHnew.Thermal.SH.Geo.SC
Electricity |  | 2.8724e-05 | 2.0334e-05 | 3.6949e-05 | 5.1291e-05 | 5.3824e-05 | 2.8665e-05 | 3.3812e-05 | 3.6806e-05 | 5.2854e-05 | 4.8956e-05 | 4.7738e-05 | 6.5793e-05 | 0 | 0 | 0 | 0 | 0 | 0 | 0 | 0 | 0 | 1.8047e-05 | 0 | FEC.ktoe.ES.Res.HHnew.Thermal.SH.Geo.SC.AC.Elec
Water heating |  | 0.00041529 | 0.00027246 | 0.00032307 | 0.00038672 | 0.00041036 | 0.00075996 | 0.0007109 | 0.00086562 | 0.00061283 | 0.00061352 | 0.00085032 | 0.00091554 | 0.00073162 | 0.00040695 | 0.00056586 | 0.00041398 | 0.00016462 | 0.00018576 | 0.00035926 | 0.00063168 | 0.00044449 | 0.00062962 | 0.0008437 | FEC.ktoe.ES.Res.HHnew.Thermal.SH.Geo.WH
Water heating: GEO shd |  | 0 | 8.1327e-05 | 0 | 0.00015051 | 7.6747e-05 | 0.00030556 | 0.00039213 | 0.00064433 | 0.00045988 | 0.00035504 | 0.00047991 | 0.00049057 | 0.00041322 | 0.00016928 | 0.00032062 | 0.00018455 | 9.1979e-05 | 8.7189e-05 | 0.00018371 | 0.00035814 | 9.2814e-05 | 0.00045607 | 0.00051549 | FEC.ktoe.ES.Res.HHnew.Thermal.SH.Geo.WH.Geo.NoSolar.Geo
Water heating: GEO shd + solar |  | 0 | 0 | 0 | 0 | 0 | 0 | 0 | 0 | 0 | 0 | 0 | 0 | 0 | 0 | 0 | 0 | 0 | 0 | 0 | 0 | 0 | 0 | 0 | FEC.ktoe.ES.Res.HHnew.Thermal.SH.Geo.WH.Geo.Solar
Geothermal |  | 0 | 0 | 0 | 0 | 0 | 0 | 0 | 0 | 0 | 0 | 0 | 0 | 0 | 0 | 0 | 0 | 0 | 0 | 0 | 0 | 0 | 0 | 0 | FEC.ktoe.ES.Res.HHnew.Thermal.SH.Geo.WH.Geo.Solar.Geo
Solar |  | 0 | 0 | 0 | 0 | 0 | 0 | 0 | 0 | 0 | 0 | 0 | 0 | 0 | 0 | 0 | 0 | 0 | 0 | 0 | 0 | 0 | 0 | 0 | FEC.ktoe.ES.Res.HHnew.Thermal.SH.Geo.WH.Geo.Solar.Solar
Water heating: Electric |  | 0.00041529 | 0.00019113 | 0.00026573 | 0.00017791 | 0.00027376 | 0.00038945 | 0.00019169 | 9.5062e-05 | 9.1882e-05 | 0.00019386 | 0.00030177 | 0.00029263 | 0.00018926 | 9.7744e-05 | 0.00018091 | 9.3396e-05 | 0 | 9.8573e-05 | 9.9187e-05 | 0.00019717 | 0.00019698 | 9.6451e-05 | 0.0001817 | FEC.ktoe.ES.Res.HHnew.Thermal.SH.Geo.WH.Elc.NoSolar.Elec
Water heating: Electric + solar |  | 0 | 0 | 5.7344e-05 | 5.8299e-05 | 5.9854e-05 | 6.4951e-05 | 0.00012708 | 0.00012623 | 6.1066e-05 | 6.4624e-05 | 6.8639e-05 | 0.00013234 | 0.00012914 | 0.00013992 | 6.4339e-05 | 0.00013603 | 7.2637e-05 | 0 | 7.6364e-05 | 7.636e-05 | 0.0001547 | 7.7106e-05 | 0.00014651 | FEC.ktoe.ES.Res.HHnew.Thermal.SH.Geo.WH.Elc.Solar
Electricity |  | 0 | 0 | 4.5462e-06 | 6.1071e-06 | 6.0444e-06 | 8.9845e-06 | 1.4361e-05 | 1.3344e-05 | 6.0062e-06 | 6.2818e-06 | 9.8515e-06 | 1.2566e-05 | 7.2088e-06 | 1.6778e-05 | 1.1893e-06 | 4.8121e-06 | 5.3833e-06 | 0 | 8.4867e-06 | 6.9255e-06 | 1.4675e-05 | 7.8298e-06 | 1.2135e-05 | FEC.ktoe.ES.Res.HHnew.Thermal.SH.Geo.WH.Elc.Solar.Elec
Solar |  | 0 | 0 | 5.2798e-05 | 5.2191e-05 | 5.381e-05 | 5.5966e-05 | 0.00011272 | 0.00011289 | 5.506e-05 | 5.8342e-05 | 5.8787e-05 | 0.00011977 | 0.00012193 | 0.00012314 | 6.3149e-05 | 0.00013122 | 6.7253e-05 | 0 | 6.7877e-05 | 6.9434e-05 | 0.00014003 | 6.9276e-05 | 0.00013438 | FEC.ktoe.ES.Res.HHnew.Thermal.SH.Geo.WH.Elc.Solar.Solar
Cooking |  | 0.0002128 | 0.00016211 | 0.00021546 | 0.0002639 | 0.00027108 | 0.00056164 | 0.00055789 | 0.0006648 | 0.00047529 | 0.00049213 | 0.00058132 | 0.00061201 | 0.00043701 | 0.00026632 | 0.00035871 | 0.00026142 | 9.742e-05 | 0.00010432 | 0.00021194 | 0.00035217 | 0.00026011 | 0.00036411 | 0.00049851 | FEC.ktoe.ES.Res.HHnew.Thermal.SH.Geo.CO
LPG |  | 6.1665e-05 | 6.359e-05 | 6.4836e-05 | 6.6579e-05 | 6.9131e-05 | 0.00014344 | 0.00014893 | 0.00015034 | 0.00014707 | 0.00014583 | 0.00020789 | 0.00020101 | 0.00013063 | 6.5106e-05 | 6.5997e-05 | 6.7475e-05 | 0 | 0 | 6.5658e-05 | 6.3634e-05 | 6.775e-05 | 7.6585e-05 | 0.00012776 | FEC.ktoe.ES.Res.HHnew.Thermal.SH.Geo.CO.LPG.LPG
Electric |  | 0.00015113 | 9.8515e-05 | 0.00015062 | 0.00019732 | 0.00020195 | 0.0004182 | 0.00040896 | 0.00051446 | 0.00032822 | 0.0003463 | 0.00037343 | 0.000411 | 0.00030638 | 0.00020121 | 0.00029271 | 0.00019394 | 9.742e-05 | 0.00010432 | 0.00014628 | 0.00028854 | 0.00019236 | 0.00028753 | 0.00037075 | FEC.ktoe.ES.Res.HHnew.Thermal.SH.Geo.CO.Elc.Elec
Household type: Distributed heat |  | 0 | 0 | 0 | 0 | 0 | 0 | 0 | 0 | 0 | 0 | 0 | 0 | 0 | 0 | 0 | 0 | 0 | 0 | 0 | 0 | 0 | 0 | 0 | FEC.ktoe.ES.Res.HHnew.Thermal.SH.DistrHeat
Space heating |  | 0 | 0 | 0 | 0 | 0 | 0 | 0 | 0 | 0 | 0 | 0 | 0 | 0 | 0 | 0 | 0 | 0 | 0 | 0 | 0 | 0 | 0 | 0 | FEC.ktoe.ES.Res.HHnew.Thermal.SH.DistrHeat.SH
Distributed heat |  | 0 | 0 | 0 | 0 | 0 | 0 | 0 | 0 | 0 | 0 | 0 | 0 | 0 | 0 | 0 | 0 | 0 | 0 | 0 | 0 | 0 | 0 | 0 | FEC.ktoe.ES.Res.HHnew.Thermal.SH.DistrHeat.SH.Steam_Distr
Electricity |  | 0 | 0 | 0 | 0 | 0 | 0 | 0 | 0 | 0 | 0 | 0 | 0 | 0 | 0 | 0 | 0 | 0 | 0 | 0 | 0 | 0 | 0 | 0 | FEC.ktoe.ES.Res.HHnew.Thermal.SH.DistrHeat.SH.Elec
Space cooling |  | 0 | 0 | 0 | 0 | 0 | 0 | 0 | 0 | 0 | 0 | 0 | 0 | 0 | 0 | 0 | 0 | 0 | 0 | 0 | 0 | 0 | 0 | 0 | FEC.ktoe.ES.Res.HHnew.Thermal.SH.DistrHeat.SC
Electricity |  | 0 | 0 | 0 | 0 | 0 | 0 | 0 | 0 | 0 | 0 | 0 | 0 | 0 | 0 | 0 | 0 | 0 | 0 | 0 | 0 | 0 | 0 | 0 | FEC.ktoe.ES.Res.HHnew.Thermal.SH.DistrHeat.SC.AC.Elec
Water heating |  | 0 | 0 | 0 | 0 | 0 | 0 | 0 | 0 | 0 | 0 | 0 | 0 | 0 | 0 | 0 | 0 | 0 | 0 | 0 | 0 | 0 | 0 | 0 | FEC.ktoe.ES.Res.HHnew.Thermal.SH.DistrHeat.WH
Water heating: DHE shd |  | 0 | 0 | 0 | 0 | 0 | 0 | 0 | 0 | 0 | 0 | 0 | 0 | 0 | 0 | 0 | 0 | 0 | 0 | 0 | 0 | 0 | 0 | 0 | FEC.ktoe.ES.Res.HHnew.Thermal.SH.DistrHeat.WH.DistrHeat.NoSolar.Steam_Distr
Water heating: DHE shd + solar |  | 0 | 0 | 0 | 0 | 0 | 0 | 0 | 0 | 0 | 0 | 0 | 0 | 0 | 0 | 0 | 0 | 0 | 0 | 0 | 0 | 0 | 0 | 0 | FEC.ktoe.ES.Res.HHnew.Thermal.SH.DistrHeat.WH.DistrHeat.Solar
Distributed heat |  | 0 | 0 | 0 | 0 | 0 | 0 | 0 | 0 | 0 | 0 | 0 | 0 | 0 | 0 | 0 | 0 | 0 | 0 | 0 | 0 | 0 | 0 | 0 | FEC.ktoe.ES.Res.HHnew.Thermal.SH.DistrHeat.WH.DistrHeat.Solar.Steam_Distr
Solar |  | 0 | 0 | 0 | 0 | 0 | 0 | 0 | 0 | 0 | 0 | 0 | 0 | 0 | 0 | 0 | 0 | 0 | 0 | 0 | 0 | 0 | 0 | 0 | FEC.ktoe.ES.Res.HHnew.Thermal.SH.DistrHeat.WH.DistrHeat.Solar.Solar
Water heating: Electric |  | 0 | 0 | 0 | 0 | 0 | 0 | 0 | 0 | 0 | 0 | 0 | 0 | 0 | 0 | 0 | 0 | 0 | 0 | 0 | 0 | 0 | 0 | 0 | FEC.ktoe.ES.Res.HHnew.Thermal.SH.DistrHeat.WH.Elc.NoSolar.Elec
Water heating: Electric + solar |  | 0 | 0 | 0 | 0 | 0 | 0 | 0 | 0 | 0 | 0 | 0 | 0 | 0 | 0 | 0 | 0 | 0 | 0 | 0 | 0 | 0 | 0 | 0 | FEC.ktoe.ES.Res.HHnew.Thermal.SH.DistrHeat.WH.Elc.Solar
Electricity |  | 0 | 0 | 0 | 0 | 0 | 0 | 0 | 0 | 0 | 0 | 0 | 0 | 0 | 0 | 0 | 0 | 0 | 0 | 0 | 0 | 0 | 0 | 0 | FEC.ktoe.ES.Res.HHnew.Thermal.SH.DistrHeat.WH.Elc.Solar.Elec
Solar |  | 0 | 0 | 0 | 0 | 0 | 0 | 0 | 0 | 0 | 0 | 0 | 0 | 0 | 0 | 0 | 0 | 0 | 0 | 0 | 0 | 0 | 0 | 0 | FEC.ktoe.ES.Res.HHnew.Thermal.SH.DistrHeat.WH.Elc.Solar.Solar
Cooking |  | 0 | 0 | 0 | 0 | 0 | 0 | 0 | 0 | 0 | 0 | 0 | 0 | 0 | 0 | 0 | 0 | 0 | 0 | 0 | 0 | 0 | 0 | 0 | FEC.ktoe.ES.Res.HHnew.Thermal.SH.DistrHeat.CO
LPG |  | 0 | 0 | 0 | 0 | 0 | 0 | 0 | 0 | 0 | 0 | 0 | 0 | 0 | 0 | 0 | 0 | 0 | 0 | 0 | 0 | 0 | 0 | 0 | FEC.ktoe.ES.Res.HHnew.Thermal.SH.DistrHeat.CO.LPG.LPG
Electric |  | 0 | 0 | 0 | 0 | 0 | 0 | 0 | 0 | 0 | 0 | 0 | 0 | 0 | 0 | 0 | 0 | 0 | 0 | 0 | 0 | 0 | 0 | 0 | FEC.ktoe.ES.Res.HHnew.Thermal.SH.DistrHeat.CO.Elc.Elec
Household type: Advanced electric heating |  | 3.7897 | 4.4562 | 6.0418 | 6.4231 | 6.7577 | 8.042 | 5.9359 | 4.6767 | 3.8206 | 4.5128 | 3.7932 | 3.7115 | 3.7564 | 7.676 | 10.1163 | 9.7146 | 8.0446 | 6.8787 | 9.2878 | 8.7787 | 8.7983 | 9.1577 | 9.0085 | FEC.ktoe.ES.Res.HHnew.Thermal.SH.AdvElc
Space heating |  | 1.7818 | 2.0081 | 2.6577 | 2.8919 | 3.0528 | 3.5261 | 2.6535 | 1.9556 | 1.5271 | 1.8599 | 1.4103 | 1.3399 | 1.3053 | 2.5207 | 3.3012 | 2.88 | 2.3089 | 1.9592 | 2.7465 | 2.5509 | 2.4617 | 2.372 | 2.5605 | FEC.ktoe.ES.Res.HHnew.Thermal.SH.AdvElc.SH
Electricity |  | 1.7818 | 2.0081 | 2.6577 | 2.8919 | 3.0528 | 3.5261 | 2.6535 | 1.9556 | 1.5271 | 1.8599 | 1.4103 | 1.3399 | 1.3053 | 2.5207 | 3.3012 | 2.88 | 2.3089 | 1.9592 | 2.7465 | 2.5509 | 2.4617 | 2.372 | 2.5605 | FEC.ktoe.ES.Res.HHnew.Thermal.SH.AdvElc.SH.Elec
Space cooling |  | 0.17588 | 0.17896 | 0.4981 | 0.42289 | 0.47123 | 0.58244 | 0.27374 | 0.25008 | 0.29619 | 0.30575 | 0.27141 | 0.27124 | 0.17745 | 0.11879 | 0.18641 | 0.69875 | 0.66551 | 0.5436 | 0.55732 | 0.5663 | 0.57164 | 0.66476 | 0.31357 | FEC.ktoe.ES.Res.HHnew.Thermal.SH.AdvElc.SC
Electricity |  | 0.17588 | 0.17896 | 0.4981 | 0.42289 | 0.47123 | 0.58244 | 0.27374 | 0.25008 | 0.29619 | 0.30575 | 0.27141 | 0.27124 | 0.17745 | 0.11879 | 0.18641 | 0.69875 | 0.66551 | 0.5436 | 0.55732 | 0.5663 | 0.57164 | 0.66476 | 0.31357 | FEC.ktoe.ES.Res.HHnew.Thermal.SH.AdvElc.SC.AC.Elec
Water heating |  | 1.2167 | 1.4926 | 1.858 | 1.9903 | 2.058 | 2.4001 | 1.7985 | 1.4661 | 1.194 | 1.4264 | 1.3431 | 1.3258 | 1.4914 | 3.1754 | 4.1235 | 3.8342 | 3.1995 | 2.7278 | 3.8193 | 3.613 | 3.6776 | 3.9221 | 3.8682 | FEC.ktoe.ES.Res.HHnew.Thermal.SH.AdvElc.WH
Water heating: LPG |  | 0.72606 | 1.101 | 1.5749 | 1.4711 | 1.1019 | 1.3311 | 0.81297 | 0.64447 | 0.61535 | 0.7857 | 0.71481 | 0.64494 | 0.81038 | 1.8801 | 2.1433 | 2.0871 | 1.5839 | 1.1317 | 1.2657 | 1.3669 | 1.5895 | 1.9571 | 1.5278 | FEC.ktoe.ES.Res.HHnew.Thermal.SH.AdvElc.WH.LPG.NoSolar.LPG
Water heating: LPG + solar |  | 0 | 0.00070611 | 0.0029753 | 0.0022414 | 0.0013958 | 0.0012574 | 0.0036722 | 0.0043403 | 0.0033739 | 0.0024137 | 6.7694e-05 | 0.0023127 | 0.0049696 | 0.010248 | 0.023416 | 0.016824 | 0.0103 | 0.004169 | 0.00248 | 0.0081166 | 0.016215 | 0.024618 | 0.0032227 | FEC.ktoe.ES.Res.HHnew.Thermal.SH.AdvElc.WH.LPG.Solar
LPG |  | 0 | 0.000105 | 0.00026692 | 0.00026043 | 0.00015662 | 0.00018843 | 0.0004524 | 0.0005015 | 0.00036404 | 0.0002585 | 1.0535e-05 | 0.00023498 | 0.00031107 | 0.0012492 | 0.00059126 | 0.00070106 | 0.00077827 | 0.00035976 | 0.00026382 | 0.00068359 | 0.0015595 | 0.0026699 | 0.00026042 | FEC.ktoe.ES.Res.HHnew.Thermal.SH.AdvElc.WH.LPG.Solar.LPG
Solar |  | 0 | 0.00060111 | 0.0027084 | 0.0019809 | 0.0012392 | 0.001069 | 0.0032198 | 0.0038388 | 0.0030098 | 0.0021552 | 5.7159e-05 | 0.0020777 | 0.0046586 | 0.0089989 | 0.022825 | 0.016123 | 0.009522 | 0.0038092 | 0.0022162 | 0.007433 | 0.014655 | 0.021948 | 0.0029623 | FEC.ktoe.ES.Res.HHnew.Thermal.SH.AdvElc.WH.LPG.Solar.Solar
Water heating: Electric |  | 0.44758 | 0.35589 | 0.23907 | 0.44772 | 0.8524 | 0.91735 | 0.69276 | 0.49043 | 0.34465 | 0.45905 | 0.55295 | 0.50567 | 0.44562 | 0.60748 | 1.1673 | 0.86877 | 0.88423 | 1.0508 | 1.6132 | 1.3816 | 1.1132 | 0.93673 | 1.3653 | FEC.ktoe.ES.Res.HHnew.Thermal.SH.AdvElc.WH.Elc.NoSolar.Elec
Water heating: Electric + solar |  | 0.043069 | 0.03506 | 0.041116 | 0.0692 | 0.10235 | 0.15043 | 0.28911 | 0.32687 | 0.23059 | 0.17927 | 0.075297 | 0.1729 | 0.23044 | 0.67764 | 0.7895 | 0.86151 | 0.72114 | 0.54119 | 0.93798 | 0.85638 | 0.95869 | 1.0037 | 0.97181 | FEC.ktoe.ES.Res.HHnew.Thermal.SH.AdvElc.WH.Elc.Solar
Electricity |  | 0.013419 | 0.0047311 | 0.0032596 | 0.0072492 | 0.010336 | 0.020808 | 0.032671 | 0.034555 | 0.022679 | 0.017426 | 0.010807 | 0.016418 | 0.012864 | 0.081255 | 0.014594 | 0.030475 | 0.053445 | 0.046725 | 0.10424 | 0.07767 | 0.090941 | 0.10192 | 0.080493 | FEC.ktoe.ES.Res.HHnew.Thermal.SH.AdvElc.WH.Elc.Solar.Elec
Solar |  | 0.02965 | 0.030329 | 0.037856 | 0.061951 | 0.092015 | 0.12962 | 0.25644 | 0.29232 | 0.20791 | 0.16184 | 0.06449 | 0.15648 | 0.21758 | 0.59638 | 0.77491 | 0.83103 | 0.66769 | 0.49446 | 0.83374 | 0.77871 | 0.86775 | 0.90177 | 0.89132 | FEC.ktoe.ES.Res.HHnew.Thermal.SH.AdvElc.WH.Elc.Solar.Solar
Cooking |  | 0.61539 | 0.77651 | 1.0279 | 1.1181 | 1.1756 | 1.5333 | 1.2102 | 1.0049 | 0.80339 | 0.92079 | 0.76835 | 0.77454 | 0.78224 | 1.8611 | 2.5052 | 2.3016 | 1.8706 | 1.6481 | 2.1646 | 2.0484 | 2.0874 | 2.1988 | 2.2662 | FEC.ktoe.ES.Res.HHnew.Thermal.SH.AdvElc.CO
LPG |  | 0.15237 | 0.25945 | 0.33377 | 0.37058 | 0.3451 | 0.3538 | 0.29615 | 0.24611 | 0.23311 | 0.27598 | 0.24795 | 0.21876 | 0.22782 | 0.48829 | 0.59252 | 0.62475 | 0.53968 | 0.39782 | 0.42697 | 0.42342 | 0.49139 | 0.55187 | 0.53392 | FEC.ktoe.ES.Res.HHnew.Thermal.SH.AdvElc.CO.LPG.LPG
Electric |  | 0.46302 | 0.51706 | 0.69417 | 0.7475 | 0.83051 | 1.1795 | 0.91402 | 0.75883 | 0.57028 | 0.64481 | 0.5204 | 0.55578 | 0.55442 | 1.3728 | 1.9127 | 1.6769 | 1.331 | 1.2503 | 1.7376 | 1.625 | 1.596 | 1.647 | 1.7323 | FEC.ktoe.ES.Res.HHnew.Thermal.SH.AdvElc.CO.Elc.Elec
Household type: Conventional electric heating |  | 74.2892 | 42.8687 | 59.8609 | 73.0135 | 88.9679 | 129.4269 | 73.0866 | 59.1938 | 54.863 | 75.1422 | 44.0828 | 37.2972 | 0 | 0 | 0 | 21.1185 | 34.6508 | 62.448 | 64.0786 | 58.6458 | 48.3974 | 46.1664 | 78.1225 | FEC.ktoe.ES.Res.HHnew.Thermal.SH.ConvElc
Space heating |  | 51.4799 | 29.0926 | 40.0771 | 50.3669 | 61.9882 | 92.5086 | 52.4689 | 41.4094 | 37.3636 | 54.2537 | 31.6304 | 26.4985 | 0 | 0 | 0 | 12.949 | 22.1237 | 43.0619 | 43.4717 | 38.6506 | 28.3417 | 28.3696 | 49.6153 | FEC.ktoe.ES.Res.HHnew.Thermal.SH.ConvElc.SH
Electricity |  | 51.4799 | 29.0926 | 40.0771 | 50.3669 | 61.9882 | 92.5086 | 52.4689 | 41.4094 | 37.3636 | 54.2537 | 31.6304 | 26.4985 | 0 | 0 | 0 | 12.949 | 22.1237 | 43.0619 | 43.4717 | 38.6506 | 28.3417 | 28.3696 | 49.6153 | FEC.ktoe.ES.Res.HHnew.Thermal.SH.ConvElc.SH.Elec
Space cooling |  | 1.9977 | 1.0071 | 2.909 | 2.7074 | 3.413 | 4.1969 | 1.7112 | 1.6334 | 2.2589 | 2.3989 | 1.402 | 1.2081 | 0 | 0 | 0 | 0.47843 | 0.85257 | 1.5977 | 1.026 | 1.0753 | 1.0509 | 1.1358 | 0.75259 | FEC.ktoe.ES.Res.HHnew.Thermal.SH.ConvElc.SC
Electricity |  | 1.9977 | 1.0071 | 2.909 | 2.7074 | 3.413 | 4.1969 | 1.7112 | 1.6334 | 2.2589 | 2.3989 | 1.402 | 1.2081 | 0 | 0 | 0 | 0.47843 | 0.85257 | 1.5977 | 1.026 | 1.0753 | 1.0509 | 1.1358 | 0.75259 | FEC.ktoe.ES.Res.HHnew.Thermal.SH.ConvElc.SC.AC.Elec
Water heating |  | 13.8211 | 8.3994 | 10.8641 | 12.7671 | 14.9989 | 19.966 | 11.3019 | 9.5827 | 9.1104 | 11.2364 | 7.0293 | 6.054 | 0 | 0 | 0 | 4.8061 | 7.3673 | 11.0887 | 12.4977 | 12.0743 | 12.1234 | 10.6758 | 17.5012 | FEC.ktoe.ES.Res.HHnew.Thermal.SH.ConvElc.WH
Water heating: LPG |  | 8.248 | 6.1952 | 9.2082 | 9.4371 | 8.0303 | 11.0735 | 5.1089 | 4.2122 | 4.6953 | 6.1889 | 3.7413 | 2.9449 | 0 | 0 | 0 | 2.6161 | 3.647 | 4.6003 | 4.1416 | 4.568 | 5.2397 | 5.3273 | 6.9128 | FEC.ktoe.ES.Res.HHnew.Thermal.SH.ConvElc.WH.LPG.NoSolar.LPG
Water heating: LPG + solar |  | 0 | 0.0041083 | 0.017554 | 0.014357 | 0.010152 | 0.010248 | 0.02292 | 0.028467 | 0.025866 | 0.018983 | 0.00027078 | 0.010506 | 0 | 0 | 0 | 0.02103 | 0.023661 | 0.017055 | 0.0080965 | 0.027127 | 0.053463 | 0.066918 | 0.014572 | FEC.ktoe.ES.Res.HHnew.Thermal.SH.ConvElc.WH.LPG.Solar
LPG |  | 0 | 0.00061091 | 0.0015748 | 0.0016682 | 0.0011391 | 0.0015357 | 0.0028236 | 0.0032892 | 0.002791 | 0.0020331 | 4.2141e-05 | 0.0010675 | 0 | 0 | 0 | 0.00087633 | 0.0017878 | 0.0014718 | 0.00086128 | 0.0022846 | 0.0051418 | 0.0072573 | 0.0011776 | FEC.ktoe.ES.Res.HHnew.Thermal.SH.ConvElc.WH.LPG.Solar.LPG
Solar |  | 0 | 0.0034974 | 0.01598 | 0.012689 | 0.0090125 | 0.008712 | 0.020096 | 0.025178 | 0.023075 | 0.01695 | 0.00022863 | 0.0094387 | 0 | 0 | 0 | 0.020154 | 0.021873 | 0.015583 | 0.0072352 | 0.024842 | 0.048322 | 0.059661 | 0.013395 | FEC.ktoe.ES.Res.HHnew.Thermal.SH.ConvElc.WH.LPG.Solar.Solar
Water heating: Electric |  | 5.0839 | 2.0027 | 1.3978 | 2.8717 | 6.2125 | 7.6309 | 4.3535 | 3.2056 | 2.6297 | 3.6165 | 2.8939 | 2.3092 | 0 | 0 | 0 | 1.089 | 2.0361 | 4.2716 | 5.2787 | 4.6173 | 3.6698 | 2.5496 | 6.1769 | FEC.ktoe.ES.Res.HHnew.Thermal.SH.ConvElc.WH.Elc.NoSolar.Elec
Water heating: Electric + solar |  | 0.48927 | 0.19731 | 0.24056 | 0.44394 | 0.74596 | 1.2513 | 1.8166 | 2.1364 | 1.7594 | 1.412 | 0.39385 | 0.78941 | 0 | 0 | 0 | 1.0799 | 1.6605 | 2.1998 | 3.0694 | 2.8619 | 3.1604 | 2.732 | 4.3969 | FEC.ktoe.ES.Res.HHnew.Thermal.SH.ConvElc.WH.Elc.Solar
Electricity |  | 0.15244 | 0.026625 | 0.019071 | 0.046506 | 0.075331 | 0.1731 | 0.20528 | 0.22585 | 0.17305 | 0.13726 | 0.056528 | 0.074957 | 0 | 0 | 0 | 0.038201 | 0.12306 | 0.18993 | 0.34111 | 0.25956 | 0.2998 | 0.27743 | 0.36418 | FEC.ktoe.ES.Res.HHnew.Thermal.SH.ConvElc.WH.Elc.Solar.Elec
Solar |  | 0.33683 | 0.17068 | 0.22149 | 0.39744 | 0.67063 | 1.0782 | 1.6113 | 1.9105 | 1.5864 | 1.2748 | 0.33732 | 0.71445 | 0 | 0 | 0 | 1.0417 | 1.5374 | 2.0099 | 2.7283 | 2.6023 | 2.8606 | 2.4546 | 4.0327 | FEC.ktoe.ES.Res.HHnew.Thermal.SH.ConvElc.WH.Elc.Solar.Solar
Cooking |  | 6.9905 | 4.3697 | 6.0107 | 7.1721 | 8.5678 | 12.7554 | 7.6047 | 6.5684 | 6.1302 | 7.2533 | 4.0211 | 3.5366 | 0 | 0 | 0 | 2.885 | 4.3073 | 6.6997 | 7.0831 | 6.8456 | 6.8814 | 5.9851 | 10.2534 | FEC.ktoe.ES.Res.HHnew.Thermal.SH.ConvElc.CO
LPG |  | 1.7309 | 1.4602 | 1.9517 | 2.377 | 2.5151 | 2.9431 | 1.8612 | 1.6086 | 1.7785 | 2.1738 | 1.2976 | 0.9988 | 0 | 0 | 0 | 0.78311 | 1.2427 | 1.6172 | 1.3971 | 1.415 | 1.6199 | 1.5022 | 2.4157 | FEC.ktoe.ES.Res.HHnew.Thermal.SH.ConvElc.CO.LPG.LPG
Electric |  | 5.2596 | 2.9096 | 4.0589 | 4.7951 | 6.0527 | 9.8124 | 5.7434 | 4.9598 | 4.3516 | 5.0794 | 2.7235 | 2.5378 | 0 | 0 | 0 | 2.1019 | 3.0646 | 5.0825 | 5.686 | 5.4306 | 5.2615 | 4.4829 | 7.8378 | FEC.ktoe.ES.Res.HHnew.Thermal.SH.ConvElc.CO.Elc.Elec

## RES_hhdet_in_tes
ES - Thermal energy service in new and renovated households (detailed structure) | 2000 | 2001 | 2002 | 2003 | 2004 | 2005 | 2006 | 2007 | 2008 | 2009 | 2010 | 2011 | 2012 | 2013 | 2014 | 2015 | 2016 | 2017 | 2018 | 2019 | 2020 | 2021 | 2022 | 2023 | Code
[ktoe]
Household type: Solids |  | 5.1842 | 4.6847 | 4.474 | 10.3419 | 6.6754 | 6.3765 | 2.5725 | 6.4568 | 6.149 | 1.5499 | 2.3837 | 1.2356 | 0.9206 | 0.20806 | 3.7037 | 4.8687 | 10.1998 | 4.7024 | 0.83447 | 0.00036608 | 0 | 0 | 1.8171 | TES.ktoe.ES.Res.HHnew.Thermal.SH.Solids
Space heating |  | 3.4895 | 3.3103 | 3.0138 | 7.3745 | 4.6344 | 4.6353 | 1.7771 | 4.5676 | 4.455 | 1.0817 | 1.6793 | 0.86365 | 0.63181 | 0.13999 | 2.4183 | 2.9048 | 7.1169 | 3.3403 | 0.5206 | 0.00022668 | 0 | 0 | 1.1443 | TES.ktoe.ES.Res.HHnew.Thermal.SH.Solids.SH
Solids |  | 3.4591 | 3.2824 | 2.9899 | 7.3163 | 4.5991 | 4.6014 | 1.7642 | 4.5353 | 4.4246 | 1.0743 | 1.6679 | 0.85782 | 0.62748 | 0.13901 | 2.4023 | 2.8855 | 7.0704 | 3.3183 | 0.51721 | 0.0002252 | 0 | 0 | 1.1367 | TES.ktoe.ES.Res.HHnew.Thermal.SH.Solids.SH.Solids
Electricity |  | 0.030468 | 0.027979 | 0.023824 | 0.058163 | 0.035325 | 0.033918 | 0.0129 | 0.03235 | 0.030381 | 0.0073331 | 0.011472 | 0.0058257 | 0.0043252 | 0.00097087 | 0.01606 | 0.019288 | 0.046484 | 0.022001 | 0.0033888 | 1.4751e-06 | 0 | 0 | 0.0075691 | TES.ktoe.ES.Res.HHnew.Thermal.SH.Solids.SH.Elec
Space cooling |  | 0.19654 | 0.11111 | 0.22694 | 0.52845 | 0.52511 | 0.16699 | 0.086094 | 0.16744 | 0.22653 | 0.073066 | 0.081399 | 0.064818 | 0.012036 | 0.00079583 | 0.017477 | 0.11885 | 0.21587 | 0.11852 | 0.015382 | 0 | 0 | 0 | 0.017117 | TES.ktoe.ES.Res.HHnew.Thermal.SH.Solids.SC
Electricity |  | 0.19654 | 0.11111 | 0.22694 | 0.52845 | 0.52511 | 0.16699 | 0.086094 | 0.16744 | 0.22653 | 0.073066 | 0.081399 | 0.064818 | 0.012036 | 0.00079583 | 0.017477 | 0.11885 | 0.21587 | 0.11852 | 0.015382 | 0 | 0 | 0 | 0.017117 | TES.ktoe.ES.Res.HHnew.Thermal.SH.Solids.SC.AC.Elec
Water heating |  | 0.94056 | 0.78506 | 0.74601 | 1.4753 | 0.9172 | 0.91154 | 0.41452 | 1.0088 | 0.85561 | 0.2367 | 0.37736 | 0.18994 | 0.1798 | 0.04275 | 0.79697 | 1.1761 | 1.8375 | 0.78195 | 0.18969 | 8.9844e-05 | 0 | 0 | 0.41564 | TES.ktoe.ES.Res.HHnew.Thermal.SH.Solids.WH
Water heating: Solids |  | 0.021204 | 0.031302 | 0.043198 | 0.054829 | 0.024549 | 0.0043018 | 5.6302e-05 | 0.10419 | 0.063034 | 0.030262 | 0.043021 | 0.026389 | 0.028455 | 0.002418 | 0.020995 | 0.029667 | 0.048569 | 0.035507 | 0.01552 | 8.9844e-05 | 0 | 0 | 0 | TES.ktoe.ES.Res.HHnew.Thermal.SH.Solids.WH.Solids.NoSolar.Solids
Water heating: LPG |  | 0.51534 | 0.53216 | 0.57717 | 0.99931 | 0.44207 | 0.46439 | 0.16292 | 0.33575 | 0.35307 | 0.10227 | 0.16677 | 0.072251 | 0.074929 | 0.021696 | 0.37175 | 0.57444 | 0.82492 | 0.29361 | 0.054435 | 0 | 0 | 0 | 0.15373 | TES.ktoe.ES.Res.HHnew.Thermal.SH.Solids.WH.LPG.NoSolar.LPG
Water heating: LPG + solar |  | 0 | 0.00059998 | 0.0018867 | 0.0025308 | 0.00090557 | 0.00070592 | 0.0011998 | 0.0037036 | 0.0031621 | 0.00049882 | 0 | 0.00038097 | 0.00073201 | 0.00020215 | 0.00576 | 0.0063733 | 0.0071679 | 0.001409 | 0.00014219 | 0 | 0 | 0 | 0.000413 | TES.ktoe.ES.Res.HHnew.Thermal.SH.Solids.WH.LPG.Solar
LPG |  | 0 | 5.3511e-05 | 9.9173e-05 | 0.00017509 | 6.0654e-05 | 6.4544e-05 | 8.9556e-05 | 0.00025993 | 0.00020802 | 3.283e-05 | 0 | 2.4789e-05 | 3.0038e-05 | 1.7241e-05 | 0.00010251 | 0.00019283 | 0.00040586 | 9.3136e-05 | 1.1829e-05 | 0 | 0 | 0 | 2.6618e-05 | TES.ktoe.ES.Res.HHnew.Thermal.SH.Solids.WH.LPG.Solar.LPG
Solar |  | 0 | 0.00054646 | 0.0017876 | 0.0023557 | 0.00084492 | 0.00064137 | 0.0011103 | 0.0034436 | 0.0029541 | 0.00046599 | 0 | 0.00035618 | 0.00070198 | 0.00018491 | 0.0056575 | 0.0061804 | 0.006762 | 0.0013159 | 0.00013036 | 0 | 0 | 0 | 0.00038639 | TES.ktoe.ES.Res.HHnew.Thermal.SH.Solids.WH.LPG.Solar.Solar
Water heating: Electric |  | 0.35566 | 0.19231 | 0.097765 | 0.33874 | 0.38006 | 0.35491 | 0.1536 | 0.28172 | 0.21717 | 0.065308 | 0.13968 | 0.060449 | 0.043045 | 0.0071886 | 0.20382 | 0.23844 | 0.45569 | 0.26833 | 0.06815 | 0 | 0 | 0 | 0.13882 | TES.ktoe.ES.Res.HHnew.Thermal.SH.Solids.WH.Elc.NoSolar.Elec
Water heating: Electric + solar |  | 0.048363 | 0.028683 | 0.02599 | 0.079909 | 0.069612 | 0.08724 | 0.096741 | 0.28344 | 0.21917 | 0.038362 | 0.027892 | 0.030469 | 0.03264 | 0.011245 | 0.19465 | 0.32717 | 0.50114 | 0.1831 | 0.051441 | 0 | 0 | 0 | 0.12267 | TES.ktoe.ES.Res.HHnew.Thermal.SH.Solids.WH.Elc.Solar
Electricity |  | 0.010668 | 0.0025544 | 0.0013337 | 0.005484 | 0.0046098 | 0.0080483 | 0.00724 | 0.01985 | 0.014292 | 0.0024814 | 0.0027308 | 0.0019633 | 0.0012435 | 0.00096293 | 0.0025475 | 0.0083653 | 0.027543 | 0.011929 | 0.0044019 | 0 | 0 | 0 | 0.008186 | TES.ktoe.ES.Res.HHnew.Thermal.SH.Solids.WH.Elc.Solar.Elec
Solar |  | 0.037695 | 0.026129 | 0.024657 | 0.074425 | 0.065002 | 0.079192 | 0.089501 | 0.26359 | 0.20488 | 0.03588 | 0.025161 | 0.028506 | 0.031396 | 0.010282 | 0.1921 | 0.3188 | 0.4736 | 0.17117 | 0.047039 | 0 | 0 | 0 | 0.11449 | TES.ktoe.ES.Res.HHnew.Thermal.SH.Solids.WH.Elc.Solar.Solar
Cooking |  | 0.55753 | 0.47817 | 0.48734 | 0.96364 | 0.59872 | 0.66268 | 0.29476 | 0.71291 | 0.61186 | 0.15843 | 0.24556 | 0.11724 | 0.096953 | 0.024526 | 0.47095 | 0.66896 | 1.0295 | 0.46162 | 0.10879 | 4.9558e-05 | 0 | 0 | 0.24005 | TES.ktoe.ES.Res.HHnew.Thermal.SH.Solids.CO
Solids |  | 0.039031 | 0.085218 | 0.1228 | 0.19474 | 0.13611 | 0.12397 | 0.06556 | 0.23022 | 0.25135 | 0.10109 | 0.1569 | 0.050595 | 0.043391 | 0.0019873 | 0.065122 | 0.078868 | 0.16963 | 0.097612 | 0.024728 | 4.9558e-05 | 0 | 0 | 0 | TES.ktoe.ES.Res.HHnew.Thermal.SH.Solids.CO.Solids.Solids
LPG |  | 0.10484 | 0.10947 | 0.0984 | 0.21208 | 0.1119 | 0.10075 | 0.045604 | 0.095981 | 0.085787 | 0.014123 | 0.02359 | 0.015278 | 0.012635 | 0.0047031 | 0.075536 | 0.12647 | 0.19553 | 0.067824 | 0.012548 | 0 | 0 | 0 | 0.042126 | TES.ktoe.ES.Res.HHnew.Thermal.SH.Solids.CO.LPG.LPG
Electric |  | 0.41366 | 0.28348 | 0.26614 | 0.55682 | 0.35071 | 0.43796 | 0.18359 | 0.3867 | 0.27472 | 0.043218 | 0.065072 | 0.051368 | 0.040927 | 0.017836 | 0.33029 | 0.46362 | 0.66432 | 0.29618 | 0.071518 | 0 | 0 | 0 | 0.19793 | TES.ktoe.ES.Res.HHnew.Thermal.SH.Solids.CO.Elc.Elec
Household type: LPG |  | 0 | 8.7768 | 12.1291 | 18.8304 | 15.7673 | 16.484 | 21.9452 | 22.4164 | 10.5902 | 10.3656 | 10.1932 | 16.461 | 10.833 | 0 | 4.5998 | 4.8579 | 7.1727 | 6.1278 | 2.6978 | 8.828 | 11.05 | 14.3871 | 9.625 | TES.ktoe.ES.Res.HHnew.Thermal.SH.LPG
Space heating |  | 0 | 6.0944 | 8.4524 | 13.3377 | 10.8671 | 11.6665 | 15.6174 | 16.0578 | 7.4584 | 7.3534 | 7.0563 | 11.3474 | 7.7278 | 0 | 3.1614 | 3.3458 | 4.5177 | 4.0677 | 1.7249 | 5.5325 | 6.959 | 9.1184 | 5.9993 | TES.ktoe.ES.Res.HHnew.Thermal.SH.LPG.SH
Liquified petroleum gas (LPG) |  | 0 | 5.9673 | 8.2873 | 13.0778 | 10.6623 | 11.4554 | 15.3371 | 15.7765 | 7.3325 | 7.23 | 6.9371 | 11.1579 | 7.5968 | 0 | 3.1094 | 3.2908 | 4.4447 | 4.0014 | 1.6971 | 5.4434 | 6.8465 | 8.9688 | 5.9011 | TES.ktoe.ES.Res.HHnew.Thermal.SH.LPG.SH.LPG
Electricity |  | 0 | 0.12716 | 0.16508 | 0.25991 | 0.20474 | 0.2111 | 0.28035 | 0.28134 | 0.12587 | 0.12337 | 0.11929 | 0.18944 | 0.13091 | 0 | 0.051968 | 0.054991 | 0.073053 | 0.066324 | 0.027799 | 0.089136 | 0.11254 | 0.14961 | 0.098233 | TES.ktoe.ES.Res.HHnew.Thermal.SH.LPG.SH.Elec
Space cooling |  | 0 | 0.21678 | 0.571 | 0.98002 | 1.2648 | 0.4611 | 0.68163 | 0.56266 | 0.42307 | 0.46558 | 0.36525 | 0.89146 | 0.12982 | 0 | 0.01956 | 0.091331 | 0.18638 | 0.17863 | 0.048513 | 0.17728 | 0.21179 | 0.33862 | 0.0925 | TES.ktoe.ES.Res.HHnew.Thermal.SH.LPG.SC
Electricity |  | 0 | 0.21678 | 0.571 | 0.98002 | 1.2648 | 0.4611 | 0.68163 | 0.56266 | 0.42307 | 0.46558 | 0.36525 | 0.89146 | 0.12982 | 0 | 0.01956 | 0.091331 | 0.18638 | 0.17863 | 0.048513 | 0.17728 | 0.21179 | 0.33862 | 0.0925 | TES.ktoe.ES.Res.HHnew.Thermal.SH.LPG.SC.AC.Elec
Water heating |  | 0 | 1.5328 | 1.8766 | 2.734 | 2.2072 | 2.5164 | 3.2815 | 3.3903 | 1.5923 | 1.5036 | 1.703 | 2.6185 | 1.9427 | 0 | 0.89244 | 0.90471 | 1.5855 | 1.1805 | 0.59157 | 1.9938 | 2.4908 | 3.1831 | 2.2397 | TES.ktoe.ES.Res.HHnew.Thermal.SH.LPG.WH
Water heating: LPG shd |  | 0 | 1.0821 | 1.5411 | 1.9234 | 1.093 | 1.2881 | 1.2901 | 1.2583 | 0.7093 | 0.74476 | 0.84932 | 1.1569 | 0.96184 | 0 | 0.42754 | 0.45331 | 0.73115 | 0.46437 | 0.18494 | 0.71344 | 1.0115 | 1.491 | 0.82853 | TES.ktoe.ES.Res.HHnew.Thermal.SH.LPG.WH.LPG.NoSolar.LPG
Water heating: LPG shd + solar |  | 0 | 0.0012 | 0.0050313 | 0.004889 | 0.0022941 | 0.0019413 | 0.0095388 | 0.013964 | 0.0063839 | 0.0037411 | 0.00012692 | 0.0064129 | 0.0090504 | 0 | 0.0066207 | 0.005057 | 0.0063633 | 0.0022248 | 0.00042658 | 0.0053771 | 0.01295 | 0.023375 | 0.0022027 | TES.ktoe.ES.Res.HHnew.Thermal.SH.LPG.WH.LPG.Solar
LPG |  | 0 | 0.00010702 | 0.00026446 | 0.00033823 | 0.00015366 | 0.0001775 | 0.00071197 | 0.00098005 | 0.00041996 | 0.00024622 | 1.2599e-05 | 0.00041727 | 0.00037137 | 0 | 0.00011783 | 0.00015301 | 0.00036031 | 0.00014706 | 3.5486e-05 | 0.0003566 | 0.00099072 | 0.0020302 | 0.00014196 | TES.ktoe.ES.Res.HHnew.Thermal.SH.LPG.WH.LPG.Solar.LPG
Solar |  | 0 | 0.0010929 | 0.0047668 | 0.0045508 | 0.0021405 | 0.0017638 | 0.0088268 | 0.012984 | 0.0059639 | 0.0034949 | 0.00011432 | 0.0059957 | 0.008679 | 0 | 0.0065028 | 0.004904 | 0.006003 | 0.0020778 | 0.00039109 | 0.0050206 | 0.011959 | 0.021345 | 0.0020607 | TES.ktoe.ES.Res.HHnew.Thermal.SH.LPG.WH.LPG.Solar.Solar
Water heating: Electric |  | 0 | 0.3911 | 0.26108 | 0.65193 | 0.93982 | 0.98428 | 1.2159 | 1.0558 | 0.43634 | 0.4759 | 0.71155 | 0.9677 | 0.55293 | 0 | 0.23439 | 0.18819 | 0.40387 | 0.42434 | 0.23147 | 0.70891 | 0.69981 | 0.71257 | 0.74799 | TES.ktoe.ES.Res.HHnew.Thermal.SH.LPG.WH.Elc.NoSolar.Elec
Water heating: Electric + solar |  | 0 | 0.058384 | 0.0694 | 0.15382 | 0.17207 | 0.24205 | 0.76607 | 1.0622 | 0.44028 | 0.2792 | 0.142 | 0.48751 | 0.41893 | 0 | 0.22389 | 0.25815 | 0.44414 | 0.28954 | 0.17474 | 0.56609 | 0.76648 | 0.95617 | 0.66096 | TES.ktoe.ES.Res.HHnew.Thermal.SH.LPG.WH.Elc.Solar
Electricity |  | 0 | 0.0051995 | 0.0035613 | 0.010556 | 0.011395 | 0.02233 | 0.057332 | 0.074389 | 0.028711 | 0.01806 | 0.013903 | 0.031413 | 0.015961 | 0 | 0.0029303 | 0.0066006 | 0.02441 | 0.018864 | 0.014953 | 0.039851 | 0.05717 | 0.077538 | 0.044105 | TES.ktoe.ES.Res.HHnew.Thermal.SH.LPG.WH.Elc.Solar.Elec
Solar |  | 0 | 0.053184 | 0.065839 | 0.14327 | 0.16068 | 0.21972 | 0.70874 | 0.98781 | 0.41157 | 0.26114 | 0.1281 | 0.4561 | 0.40297 | 0 | 0.22096 | 0.25155 | 0.41973 | 0.27067 | 0.15978 | 0.52624 | 0.70931 | 0.87863 | 0.61686 | TES.ktoe.ES.Res.HHnew.Thermal.SH.LPG.WH.Elc.Solar.Solar
Cooking |  | 0 | 0.93276 | 1.2292 | 1.7787 | 1.4283 | 1.84 | 2.3646 | 2.4056 | 1.1165 | 1.043 | 1.0686 | 1.6037 | 1.0327 | 0 | 0.52644 | 0.51609 | 0.88304 | 0.70101 | 0.33285 | 1.1244 | 1.3883 | 1.747 | 1.2935 | TES.ktoe.ES.Res.HHnew.Thermal.SH.LPG.CO
LPG |  | 0 | 0.25988 | 0.33183 | 0.49061 | 0.34544 | 0.3441 | 0.47033 | 0.47835 | 0.2657 | 0.25674 | 0.28424 | 0.36806 | 0.24368 | 0 | 0.09796 | 0.11061 | 0.2008 | 0.13059 | 0.049634 | 0.17505 | 0.24669 | 0.33044 | 0.22708 | TES.ktoe.ES.Res.HHnew.Thermal.SH.LPG.CO.LPG.LPG
Electric |  | 0 | 0.67287 | 0.89735 | 1.288 | 1.0829 | 1.4959 | 1.8943 | 1.9273 | 0.85075 | 0.78629 | 0.78439 | 1.2356 | 0.78899 | 0 | 0.42848 | 0.40548 | 0.68223 | 0.57042 | 0.28321 | 0.94933 | 1.1417 | 1.4165 | 1.0664 | TES.ktoe.ES.Res.HHnew.Thermal.SH.LPG.CO.Elc.Elec
Household type: Diesel oil |  | 27.1094 | 42.3748 | 61.6762 | 58.8897 | 27.1053 | 5.9826 | 23.4901 | 38.0613 | 34.0441 | 34.0924 | 41.6625 | 55.6396 | 67.329 | 62.2106 | 79.7861 | 30.6992 | 16.2099 | 9.8233 | 14.3765 | 25.6947 | 17.9819 | 15.2569 | 23.2775 | TES.ktoe.ES.Res.HHnew.Thermal.SH.Oil
Space heating |  | 18.1375 | 29.147 | 43.2702 | 42.3192 | 18.8607 | 4.2043 | 16.6123 | 27.0057 | 24.0298 | 24.1637 | 28.9697 | 37.5086 | 47.8491 | 42.7666 | 57.1246 | 20.3095 | 10.5117 | 6.4088 | 9.1503 | 16.6436 | 11.4379 | 9.3892 | 14.596 | TES.ktoe.ES.Res.HHnew.Thermal.SH.Oil.SH
Diesel oil and liquid biofuels |  | 17.7467 | 28.5388 | 42.4251 | 41.4945 | 18.5053 | 4.1282 | 16.3141 | 26.5326 | 23.6243 | 23.7583 | 28.4799 | 36.8824 | 47.0385 | 42.0327 | 56.1856 | 19.9757 | 10.3417 | 6.3043 | 9.0028 | 16.3755 | 11.253 | 9.2352 | 14.357 | TES.ktoe.ES.Res.HHnew.Thermal.SH.Oil.SH.Oil
Electricity |  | 0.39079 | 0.60817 | 0.8451 | 0.82467 | 0.35534 | 0.076075 | 0.29821 | 0.47315 | 0.40554 | 0.40542 | 0.48974 | 0.62619 | 0.81059 | 0.73388 | 0.93905 | 0.33381 | 0.16998 | 0.10449 | 0.14747 | 0.26815 | 0.18497 | 0.15405 | 0.239 | TES.ktoe.ES.Res.HHnew.Thermal.SH.Oil.SH.Elec
Space cooling |  | 1.014 | 1.0703 | 2.8878 | 2.9807 | 2.1482 | 0.16819 | 0.73979 | 0.97362 | 1.3536 | 1.5362 | 1.4752 | 3.1868 | 0.818 | 0.2201 | 0.30943 | 0.6322 | 0.40418 | 0.297 | 0.25972 | 0.47893 | 0.33767 | 0.3871 | 0.2193 | TES.ktoe.ES.Res.HHnew.Thermal.SH.Oil.SC
Electricity |  | 1.014 | 1.0703 | 2.8878 | 2.9807 | 2.1482 | 0.16819 | 0.73979 | 0.97362 | 1.3536 | 1.5362 | 1.4752 | 3.1868 | 0.818 | 0.2201 | 0.30943 | 0.6322 | 0.40418 | 0.297 | 0.25972 | 0.47893 | 0.33767 | 0.3871 | 0.2193 | TES.ktoe.ES.Res.HHnew.Thermal.SH.Oil.SC.AC.Elec
Water heating |  | 5.0735 | 7.5523 | 9.3011 | 8.1799 | 3.6706 | 0.93897 | 3.5717 | 5.9194 | 5.0885 | 4.951 | 6.9016 | 9.2116 | 12.1543 | 12.208 | 14.0161 | 6.1848 | 3.3797 | 1.9517 | 3.1868 | 5.5357 | 3.9932 | 3.4833 | 5.3952 | TES.ktoe.ES.Res.HHnew.Thermal.SH.Oil.WH
Water heating: GDO shd |  | 0.095183 | 0.27487 | 0.51766 | 0.49394 | 0.20302 | 0.032055 | 0.65059 | 1.9268 | 0.98729 | 0.9014 | 1.5813 | 2.571 | 3.6521 | 0.79906 | 0.57374 | 0.42817 | 0.50839 | 0.25299 | 0.3103 | 0.59529 | 0.28901 | 0.29461 | 0.9684 | TES.ktoe.ES.Res.HHnew.Thermal.SH.Oil.WH.Oil.NoSolar.Oil
Water heating: GDO shd + solar |  | 0 | 0 | 0.0020744 | 0.001678 | 0.00041666 | 5.8929e-05 | 0.0079016 | 0.021661 | 0.012299 | 0.0033299 | 0 | 0.0032253 | 0.032518 | 0.011928 | 0.040134 | 0 | 0.00048773 | 0.0028725 | 0.0011203 | 0.0083075 | 0.0025384 | 0.0017726 | 0.0088112 | TES.ktoe.ES.Res.HHnew.Thermal.SH.Oil.WH.Oil.Solar
Diesel oil and liquid biofuels |  | 0 | 0 | 0.00010916 | 0.00011616 | 2.7849e-05 | 5.3902e-06 | 0.00058982 | 0.0015355 | 0.00081379 | 0.00021831 | 0 | 0.00017411 | 0.0013399 | 0.0010247 | 0.0010949 | 0 | 2.668e-05 | 0.00018927 | 9.213e-05 | 0.0005868 | 0.0001972 | 0.00014606 | 0.00058345 | TES.ktoe.ES.Res.HHnew.Thermal.SH.Oil.WH.Oil.Solar.Oil
Solar |  | 0 | 0 | 0.0019652 | 0.0015619 | 0.00038881 | 5.3539e-05 | 0.0073118 | 0.020125 | 0.011485 | 0.0031116 | 0 | 0.0030512 | 0.031178 | 0.010903 | 0.039039 | 0 | 0.00046105 | 0.0026832 | 0.0010282 | 0.0077207 | 0.0023412 | 0.0016265 | 0.0082278 | TES.ktoe.ES.Res.HHnew.Thermal.SH.Oil.WH.Oil.Solar.Solar
Water heating: Electric |  | 4.3826 | 6.3322 | 6.9369 | 6.2172 | 2.9305 | 0.72787 | 1.7872 | 1.9795 | 2.0352 | 2.5501 | 4.4353 | 4.4138 | 4.819 | 4.4483 | 6.8542 | 2.4269 | 1.3672 | 1.008 | 1.6383 | 2.7423 | 1.7667 | 1.3609 | 2.3455 | TES.ktoe.ES.Res.HHnew.Thermal.SH.Oil.WH.Elc.NoSolar.Elec
Water heating: Electric + solar |  | 0.59575 | 0.94522 | 1.8445 | 1.4671 | 0.53661 | 0.17898 | 1.126 | 1.9914 | 2.0537 | 1.4962 | 0.88491 | 2.2236 | 3.6507 | 6.9487 | 6.548 | 3.3297 | 1.5036 | 0.68793 | 1.2371 | 2.1898 | 1.935 | 1.826 | 2.0724 | TES.ktoe.ES.Res.HHnew.Thermal.SH.Oil.WH.Elc.Solar
Electricity |  | 0.13141 | 0.084178 | 0.09465 | 0.10068 | 0.035535 | 0.016512 | 0.084272 | 0.13947 | 0.13392 | 0.096784 | 0.086639 | 0.14328 | 0.13909 | 0.59501 | 0.085699 | 0.085137 | 0.082637 | 0.044819 | 0.10586 | 0.15416 | 0.14433 | 0.14808 | 0.13829 | TES.ktoe.ES.Res.HHnew.Thermal.SH.Oil.WH.Elc.Solar.Elec
Solar |  | 0.46433 | 0.86104 | 1.7498 | 1.3664 | 0.50108 | 0.16247 | 1.0418 | 1.8519 | 1.9198 | 1.3994 | 0.79828 | 2.0803 | 3.5116 | 6.3537 | 6.4623 | 3.2446 | 1.4209 | 0.64311 | 1.1312 | 2.0357 | 1.7907 | 1.6779 | 1.9342 | TES.ktoe.ES.Res.HHnew.Thermal.SH.Oil.WH.Elc.Solar.Solar
Cooking |  | 2.8844 | 4.6053 | 6.2171 | 5.4099 | 2.4258 | 0.67116 | 2.5663 | 4.1625 | 3.5722 | 3.4415 | 4.316 | 5.7326 | 6.5076 | 7.0159 | 8.3359 | 3.5727 | 1.9144 | 1.1658 | 1.7797 | 3.0364 | 2.213 | 1.9972 | 3.067 | TES.ktoe.ES.Res.HHnew.Thermal.SH.Oil.CO
LPG |  | 0.58324 | 1.2831 | 1.6783 | 1.4922 | 0.58671 | 0.12553 | 0.51041 | 0.82768 | 0.85017 | 0.84709 | 1.1481 | 1.3157 | 1.5355 | 1.4695 | 1.5512 | 0.76564 | 0.43534 | 0.21723 | 0.2655 | 0.47272 | 0.39323 | 0.37778 | 0.53841 | TES.ktoe.ES.Res.HHnew.Thermal.SH.Oil.CO.LPG.LPG
Electric |  | 2.3012 | 3.3222 | 4.5388 | 3.9177 | 1.8391 | 0.54564 | 2.0559 | 3.3349 | 2.722 | 2.5944 | 3.168 | 4.4169 | 4.9721 | 5.5464 | 6.7847 | 2.8071 | 1.4791 | 0.94857 | 1.5142 | 2.5637 | 1.8198 | 1.6195 | 2.5286 | TES.ktoe.ES.Res.HHnew.Thermal.SH.Oil.CO.Elc.Elec
Household type: Gas |  | 53.9878 | 74.0343 | 110.1187 | 83.4373 | 63.7123 | 122.8719 | 99.492 | 107.082 | 60.7984 | 86.0416 | 46.3426 | 42.8842 | 31.7346 | 57.42 | 61.285 | 96.1251 | 83.8136 | 87.5812 | 69.9785 | 52.0752 | 20.9522 | 29.1081 | 40.0027 | TES.ktoe.ES.Res.HHnew.Thermal.SH.Gas
Space heating |  | 36.4598 | 51.8154 | 77.1048 | 58.8058 | 43.8253 | 88.0803 | 70.9749 | 75.2163 | 42.6281 | 61.1119 | 32.0127 | 29.2151 | 22.4646 | 40.0849 | 42.9084 | 62.6804 | 53.9684 | 56.7596 | 45.0901 | 33.4889 | 13.2964 | 18.1282 | 24.9771 | TES.ktoe.ES.Res.HHnew.Thermal.SH.Gas.SH
Natural gas and biogas |  | 35.6743 | 50.7342 | 75.5989 | 57.6598 | 42.9996 | 86.4865 | 69.7008 | 73.8985 | 41.9087 | 60.0866 | 31.4715 | 28.7274 | 22.084 | 39.397 | 42.203 | 61.6502 | 53.0957 | 55.8341 | 44.3634 | 32.9494 | 13.0814 | 17.8308 | 24.5681 | TES.ktoe.ES.Res.HHnew.Thermal.SH.Gas.SH.Gas
Electricity |  | 0.78557 | 1.0812 | 1.5059 | 1.1459 | 0.82568 | 1.5938 | 1.2741 | 1.3178 | 0.71941 | 1.0253 | 0.54118 | 0.48774 | 0.38056 | 0.68787 | 0.70535 | 1.0302 | 0.87268 | 0.92546 | 0.72669 | 0.53955 | 0.21502 | 0.29744 | 0.40898 | TES.ktoe.ES.Res.HHnew.Thermal.SH.Gas.SH.Elec
Space cooling |  | 2.0621 | 1.7987 | 4.9381 | 4.4647 | 5.2928 | 3.2589 | 3.0082 | 2.8101 | 2.4475 | 3.7188 | 1.7188 | 2.3494 | 0.38771 | 0.20646 | 0.24386 | 1.9046 | 2.102 | 2.6775 | 1.2478 | 0.99571 | 0.36889 | 0.75195 | 0.38108 | TES.ktoe.ES.Res.HHnew.Thermal.SH.Gas.SC
Electricity |  | 2.0621 | 1.7987 | 4.9381 | 4.4647 | 5.2928 | 3.2589 | 3.0082 | 2.8101 | 2.4475 | 3.7188 | 1.7188 | 2.3494 | 0.38771 | 0.20646 | 0.24386 | 1.9046 | 2.102 | 2.6775 | 1.2478 | 0.99571 | 0.36889 | 0.75195 | 0.38108 | TES.ktoe.ES.Res.HHnew.Thermal.SH.Gas.SC.AC.Elec
Water heating |  | 9.6653 | 12.704 | 16.9962 | 12.2039 | 8.837 | 18.2277 | 14.8941 | 16.9902 | 9.1333 | 12.7239 | 7.7425 | 6.9896 | 5.7888 | 10.8858 | 11.5593 | 20.3079 | 17.8116 | 17.6379 | 15.1743 | 11.3117 | 4.7516 | 6.5018 | 9.3163 | TES.ktoe.ES.Res.HHnew.Thermal.SH.Gas.WH
Water heating: NGS shd |  | 9.2758 | 12.6821 | 14.9141 | 11.3952 | 8.8235 | 16.5208 | 14.7761 | 13.8382 | 8.9769 | 10.5082 | 5.3047 | 6.9896 | 5.7474 | 10.8226 | 11.3294 | 19.1604 | 16.3902 | 13.144 | 14.4604 | 11.223 | 4.6454 | 6.5018 | 2.6186 | TES.ktoe.ES.Res.HHnew.Thermal.SH.Gas.WH.Gas.NoSolar.Gas
Water heating: NGS shd + solar |  | 0 | 0.021863 | 0.059451 | 0.016998 | 0.013481 | 0.054282 | 0.11803 | 0.17693 | 0.15644 | 0.1484 | 0 | 0 | 0.041462 | 0.063184 | 0.22994 | 0.22205 | 0.062919 | 0.095851 | 0.10642 | 0.088628 | 0.10621 | 0 | 0 | TES.ktoe.ES.Res.HHnew.Thermal.SH.Gas.WH.Gas.Solar
Natural gas and biogas |  | 0 | 0.0019497 | 0.0031556 | 0.0011716 | 0.00089471 | 0.0049849 | 0.0088812 | 0.012438 | 0.010225 | 0.010137 | 0 | 0 | 0.0016799 | 0.0052933 | 0.0043776 | 0.0074248 | 0.0035149 | 0.0062846 | 0.0089185 | 0.0060992 | 0.0085311 | 0 | 0 | TES.ktoe.ES.Res.HHnew.Thermal.SH.Gas.WH.Gas.Solar.Gas
Solar |  | 0 | 0.019914 | 0.056295 | 0.015826 | 0.012586 | 0.049297 | 0.10915 | 0.16449 | 0.14621 | 0.13827 | 0 | 0 | 0.039782 | 0.05789 | 0.22556 | 0.21462 | 0.059404 | 0.089567 | 0.097505 | 0.082529 | 0.097674 | 0 | 0 | TES.ktoe.ES.Res.HHnew.Thermal.SH.Gas.WH.Gas.Solar.Solar
Water heating: Electric |  | 0.34287 | 0 | 1.5978 | 0.64056 | 0 | 1.3265 | 0 | 1.483 | 0 | 1.3029 | 2.0323 | 0 | 0 | 0 | 0 | 0.39014 | 0.64704 | 2.6141 | 0.3461 | 7.4851e-05 | 0 | 0 | 3.5559 | TES.ktoe.ES.Res.HHnew.Thermal.SH.Gas.WH.Elc.NoSolar.Elec
Water heating: Electric + solar |  | 0.046611 | 0 | 0.42486 | 0.15113 | 0 | 0.32615 | 0 | 1.492 | 0 | 0.76443 | 0.40547 | 0 | 0 | 0 | 0 | 0.53523 | 0.7115 | 1.784 | 0.26136 | 0 | 0 | 0 | 3.1418 | TES.ktoe.ES.Res.HHnew.Thermal.SH.Gas.WH.Elc.Solar
Electricity |  | 0.010282 | 0 | 0.021802 | 0.010372 | 0 | 0.030089 | 0 | 0.10449 | 0 | 0.049447 | 0.039699 | 0 | 0 | 0 | 0 | 0.013685 | 0.039105 | 0.11623 | 0.022365 | 0 | 0 | 0 | 0.20965 | TES.ktoe.ES.Res.HHnew.Thermal.SH.Gas.WH.Elc.Solar.Elec
Solar |  | 0.036329 | 0 | 0.40306 | 0.14076 | 0 | 0.29606 | 0 | 1.3875 | 0 | 0.71498 | 0.36578 | 0 | 0 | 0 | 0 | 0.52154 | 0.6724 | 1.6677 | 0.239 | 0 | 0 | 0 | 2.9322 | TES.ktoe.ES.Res.HHnew.Thermal.SH.Gas.WH.Elc.Solar.Solar
Cooking |  | 5.8006 | 7.7163 | 11.0796 | 7.963 | 5.7573 | 13.305 | 10.6148 | 12.0654 | 6.5894 | 8.487 | 4.8685 | 4.33 | 3.0935 | 6.2429 | 6.5734 | 11.2323 | 9.9316 | 10.5063 | 8.4663 | 6.2789 | 2.5353 | 3.7261 | 5.3282 | TES.ktoe.ES.Res.HHnew.Thermal.SH.Gas.CO
Natural gas |  | 3.9732 | 6.4456 | 7.4409 | 5.3006 | 5.0609 | 8.5646 | 8.1354 | 7.7686 | 4.6717 | 4.4569 | 2.6029 | 3.7339 | 2.8884 | 3.8736 | 6.0117 | 7.9757 | 5.77 | 5.6419 | 5.9902 | 5.8481 | 1.9847 | 2.515 | 3.1602 | TES.ktoe.ES.Res.HHnew.Thermal.SH.Gas.CO.Gas.Gas
Electric |  | 1.8274 | 1.2707 | 3.6387 | 2.6623 | 0.69645 | 4.7404 | 2.4793 | 4.2969 | 1.9178 | 4.0301 | 2.2656 | 0.59604 | 0.20511 | 2.3693 | 0.56177 | 3.2566 | 4.1616 | 4.8644 | 2.4761 | 0.43076 | 0.55061 | 1.2111 | 2.168 | TES.ktoe.ES.Res.HHnew.Thermal.SH.Gas.CO.Elc.Elec
Household type: Biomass |  | 23.8352 | 21.105 | 24.6959 | 34.4801 | 45.0235 | 70.6036 | 97.0556 | 116.5957 | 130.8236 | 97.7979 | 114.5519 | 112.1325 | 83.6621 | 29.8124 | 0 | 0 | 0 | 0 | 26.1813 | 44.8661 | 56.2478 | 65.4178 | 78.8896 | TES.ktoe.ES.Res.HHnew.Thermal.SH.Biomass
Space heating |  | 16.0478 | 14.7257 | 17.2093 | 24.2158 | 30.7265 | 50.233 | 68.3768 | 81.7638 | 93.9282 | 68.5034 | 80.5254 | 76.6609 | 59.5783 | 20.9897 | 0 | 0 | 0 | 0 | 16.9616 | 28.8602 | 35.465 | 40.0347 | 50.1404 | TES.ktoe.ES.Res.HHnew.Thermal.SH.Biomass.SH
Biomass and waste |  | 15.9077 | 14.6012 | 17.0733 | 24.0248 | 30.4923 | 49.8655 | 67.8805 | 81.1847 | 93.2876 | 68.039 | 79.9753 | 76.1438 | 59.1704 | 20.8442 | 0 | 0 | 0 | 0 | 16.8512 | 28.6724 | 35.2334 | 39.7693 | 49.8087 | TES.ktoe.ES.Res.HHnew.Thermal.SH.Biomass.SH.Biomass
Electricity |  | 0.14012 | 0.12446 | 0.13604 | 0.19099 | 0.2342 | 0.36757 | 0.49633 | 0.5791 | 0.64056 | 0.46441 | 0.5501 | 0.51711 | 0.40786 | 0.14557 | 0 | 0 | 0 | 0 | 0.11041 | 0.1878 | 0.23166 | 0.26536 | 0.33166 | TES.ktoe.ES.Res.HHnew.Thermal.SH.Biomass.SH.Elec
Space cooling |  | 0.90228 | 0.51555 | 1.1623 | 1.8317 | 3.6908 | 1.9497 | 3.0905 | 3.0826 | 4.9817 | 4.5311 | 3.9561 | 6.1708 | 1.0022 | 0.099877 | 0 | 0 | 0 | 0 | 0.46028 | 0.86115 | 1.0762 | 1.6339 | 0.73235 | TES.ktoe.ES.Res.HHnew.Thermal.SH.Biomass.SC
Electricity |  | 0.90228 | 0.51555 | 1.1623 | 1.8317 | 3.6908 | 1.9497 | 3.0905 | 3.0826 | 4.9817 | 4.5311 | 3.9561 | 6.1708 | 1.0022 | 0.099877 | 0 | 0 | 0 | 0 | 0.46028 | 0.86115 | 1.0762 | 1.6339 | 0.73235 | TES.ktoe.ES.Res.HHnew.Thermal.SH.Biomass.SC.AC.Elec
Water heating |  | 4.3184 | 3.6456 | 3.8205 | 5.1091 | 6.4391 | 10.6378 | 14.8689 | 18.5753 | 18.763 | 14.6224 | 18.4849 | 18.1787 | 15.0708 | 5.5354 | 0 | 0 | 0 | 0 | 5.6053 | 9.683 | 12.6524 | 15.3255 | 17.7661 | TES.ktoe.ES.Res.HHnew.Thermal.SH.Biomass.WH
Water heating: BMS shd |  | 0.023737 | 0.031619 | 0.032474 | 0.047921 | 0.073941 | 0.15368 | 0.31577 | 1.3734 | 1.0102 | 0.82936 | 0.70113 | 0.53969 | 0.4784 | 0.010448 | 0 | 0 | 0 | 0 | 0.014233 | 0.074954 | 0.23581 | 0.5765 | 1.1715 | TES.ktoe.ES.Res.HHnew.Thermal.SH.Biomass.WH.Biomass.NoSolar.Biomass
Water heating: BMS shd + solar |  | 0 | 0 | 0.00011414 | 0.00011197 | 0.00017317 | 0.00035208 | 0.0017644 | 0.010279 | 0.0096125 | 0.0047453 | 0.0016394 | 0.0040368 | 0.0050989 | 0.0003871 | 0 | 0 | 0 | 0 | 0.00036872 | 0.00096295 | 0.0031986 | 0.0068957 | 0.012798 | TES.ktoe.ES.Res.HHnew.Thermal.SH.Biomass.WH.Biomass.Solar
Biomass and waste |  | 0 | 0 | 5.9982e-06 | 7.7167e-06 | 1.1528e-05 | 3.2202e-05 | 0.00013131 | 0.00072206 | 0.00063456 | 0.00031035 | 0.00016539 | 0.00027386 | 0.00022966 | 3.4547e-05 | 0 | 0 | 0 | 0 | 3.1071e-05 | 6.6617e-05 | 0.0002445 | 0.00056919 | 0.00085499 | TES.ktoe.ES.Res.HHnew.Thermal.SH.Biomass.WH.Biomass.Solar.Biomass
Solar |  | 0 | 0 | 0.00010815 | 0.00010425 | 0.00016164 | 0.00031988 | 0.0016331 | 0.0095565 | 0.0089779 | 0.004435 | 0.001474 | 0.003763 | 0.0048693 | 0.00035256 | 0 | 0 | 0 | 0 | 0.00033765 | 0.00089633 | 0.0029541 | 0.0063266 | 0.011943 | TES.ktoe.ES.Res.HHnew.Thermal.SH.Biomass.WH.Biomass.Solar.Solar
Water heating: LPG |  | 2.4074 | 2.5515 | 3.1107 | 3.5604 | 3.1518 | 5.3664 | 5.7205 | 6.3806 | 7.9033 | 6.8296 | 8.8685 | 7.7911 | 7.222 | 2.9784 | 0 | 0 | 0 | 0 | 1.7475 | 3.4376 | 5.041 | 6.9054 | 6.1343 | TES.ktoe.ES.Res.HHnew.Thermal.SH.Biomass.WH.LPG.NoSolar.LPG
Water heating: LPG + solar |  | 0 | 0.0028199 | 0.01012 | 0.0090879 | 0.0066409 | 0.0081181 | 0.042355 | 0.070975 | 0.071416 | 0.034044 | 0.0010788 | 0.043367 | 0.067811 | 0.02318 | 0 | 0 | 0 | 0 | 0.0043369 | 0.025908 | 0.064676 | 0.10829 | 0.016176 | TES.ktoe.ES.Res.HHnew.Thermal.SH.Biomass.WH.LPG.Solar
LPG |  | 0 | 0.0002515 | 0.00053193 | 0.00062871 | 0.0004448 | 0.00074225 | 0.0031613 | 0.0049812 | 0.0046981 | 0.0022406 | 0.00010709 | 0.0028218 | 0.0027826 | 0.001977 | 0 | 0 | 0 | 0 | 0.00036077 | 0.0017181 | 0.0049479 | 0.0094049 | 0.0010425 | TES.ktoe.ES.Res.HHnew.Thermal.SH.Biomass.WH.LPG.Solar.LPG
Solar |  | 0 | 0.0025684 | 0.0095878 | 0.0084591 | 0.0061961 | 0.0073758 | 0.039193 | 0.065993 | 0.066718 | 0.031804 | 0.0009717 | 0.040545 | 0.065029 | 0.021203 | 0 | 0 | 0 | 0 | 0.0039761 | 0.02419 | 0.059728 | 0.098881 | 0.015133 | TES.ktoe.ES.Res.HHnew.Thermal.SH.Biomass.WH.LPG.Solar.Solar
Water heating: Electric |  | 1.6614 | 0.92204 | 0.52694 | 1.2068 | 2.7103 | 4.1008 | 5.3915 | 5.3539 | 4.8622 | 4.364 | 7.4302 | 6.5172 | 4.152 | 0.98471 | 0 | 0 | 0 | 0 | 2.1871 | 3.4159 | 3.4878 | 3.3002 | 5.5381 | TES.ktoe.ES.Res.HHnew.Thermal.SH.Biomass.WH.Elc.NoSolar.Elec
Water heating: Electric + solar |  | 0.22585 | 0.13767 | 0.14014 | 0.28478 | 0.49627 | 1.0083 | 3.397 | 5.3861 | 4.9064 | 2.5606 | 1.4824 | 3.2833 | 3.1455 | 1.5383 | 0 | 0 | 0 | 0 | 1.6517 | 2.7277 | 3.82 | 4.4282 | 4.8932 | TES.ktoe.ES.Res.HHnew.Thermal.SH.Biomass.WH.Elc.Solar
Electricity |  | 0.049818 | 0.01226 | 0.0071911 | 0.019544 | 0.032864 | 0.093024 | 0.25423 | 0.37721 | 0.31995 | 0.16563 | 0.14514 | 0.21157 | 0.11984 | 0.13172 | 0 | 0 | 0 | 0 | 0.14134 | 0.19202 | 0.28493 | 0.3591 | 0.32652 | TES.ktoe.ES.Res.HHnew.Thermal.SH.Biomass.WH.Elc.Solar.Elec
Solar |  | 0.17603 | 0.12541 | 0.13295 | 0.26524 | 0.46341 | 0.91532 | 3.1427 | 5.0089 | 4.5864 | 2.395 | 1.3373 | 3.0718 | 3.0257 | 1.4065 | 0 | 0 | 0 | 0 | 1.5103 | 2.5357 | 3.535 | 4.0691 | 4.5667 | TES.ktoe.ES.Res.HHnew.Thermal.SH.Biomass.WH.Elc.Solar.Solar
Cooking |  | 2.5668 | 2.2181 | 2.5038 | 3.3236 | 4.1671 | 7.7831 | 10.7195 | 13.1741 | 13.1507 | 10.1411 | 11.5855 | 11.122 | 8.0107 | 3.1873 | 0 | 0 | 0 | 0 | 3.1541 | 5.4617 | 7.0542 | 8.4237 | 10.2507 | TES.ktoe.ES.Res.HHnew.Thermal.SH.Biomass.CO
Biomass |  | 0.038557 | 0.046048 | 0.058952 | 0.071659 | 0.10216 | 0.217 | 0.19259 | 0.6439 | 0.55914 | 0.46487 | 0.35978 | 0.30566 | 0.21595 | 0.047983 | 0 | 0 | 0 | 0 | 0.03868 | 0.12133 | 0.23649 | 0.27865 | 0.48098 | TES.ktoe.ES.Res.HHnew.Thermal.SH.Biomass.CO.Biomass.Biomass
LPG |  | 0.51122 | 0.60516 | 0.65995 | 0.89697 | 0.9831 | 1.415 | 2.0938 | 2.4915 | 2.9968 | 2.3818 | 2.986 | 2.4825 | 1.8392 | 0.65752 | 0 | 0 | 0 | 0 | 0.46475 | 0.83139 | 1.2114 | 1.5407 | 1.7151 | TES.ktoe.ES.Res.HHnew.Thermal.SH.Biomass.CO.LPG.LPG
Electric |  | 2.017 | 1.5669 | 1.7849 | 2.3549 | 3.0818 | 6.1511 | 8.4331 | 10.0386 | 9.5948 | 7.2944 | 8.2397 | 8.3339 | 5.9556 | 2.4818 | 0 | 0 | 0 | 0 | 2.6506 | 4.509 | 5.6063 | 6.6043 | 8.0547 | TES.ktoe.ES.Res.HHnew.Thermal.SH.Biomass.CO.Elc.Elec
Household type: Geothermal |  | 0.0013883 | 0.0010634 | 0.0014929 | 0.0019465 | 0.0020275 | 0.0035781 | 0.0035916 | 0.004343 | 0.0032153 | 0.003249 | 0.0039928 | 0.0043292 | 0.0032018 | 0.0017598 | 0.0023769 | 0.0016568 | 0.00066752 | 0.00068582 | 0.001353 | 0.0023328 | 0.0016448 | 0.0023206 | 0.0030851 | TES.ktoe.ES.Res.HHnew.Thermal.SH.Geo
Space heating |  | 0.00091896 | 0.00072797 | 0.0010344 | 0.0013555 | 0.0014126 | 0.0025681 | 0.0025654 | 0.003091 | 0.0022577 | 0.0022941 | 0.0028061 | 0.0029812 | 0.0023119 | 0.0012301 | 0.001662 | 0.0011133 | 0.00044303 | 0.0004559 | 0.00089164 | 0.0015292 | 0.0010565 | 0.0014279 | 0.0019665 | TES.ktoe.ES.Res.HHnew.Thermal.SH.Geo.SH
Geothermal |  | 0.00091493 | 0.00072488 | 0.0010303 | 0.0013501 | 0.0014072 | 0.0025587 | 0.002556 | 0.00308 | 0.00225 | 0.0022863 | 0.0027964 | 0.0029711 | 0.0023039 | 0.0012258 | 0.0016565 | 0.0011096 | 0.00044158 | 0.00045439 | 0.00088873 | 0.0015242 | 0.001053 | 0.0014231 | 0.0019599 | TES.ktoe.ES.Res.HHnew.Thermal.SH.Geo.SH.Geo
Electricity |  | 4.0294e-06 | 3.0895e-06 | 4.1046e-06 | 5.3664e-06 | 5.4042e-06 | 9.4302e-06 | 9.3446e-06 | 1.0985e-05 | 7.7247e-06 | 7.8028e-06 | 9.6175e-06 | 1.0089e-05 | 7.9405e-06 | 4.2805e-06 | 5.537e-06 | 3.7083e-06 | 1.4516e-06 | 1.5063e-06 | 2.9115e-06 | 4.9918e-06 | 3.4618e-06 | 4.7479e-06 | 6.5253e-06 | TES.ktoe.ES.Res.HHnew.Thermal.SH.Geo.SH.Elec
Space cooling |  | 6.2472e-05 | 4.6006e-05 | 8.6884e-05 | 0.00012521 | 0.00013629 | 7.522e-05 | 9.1883e-05 | 0.00010352 | 0.00015379 | 0.00014731 | 0.00014908 | 0.00021416 | 0 | 0 | 0 | 0 | 0 | 0 | 0 | 0 | 0 | 6.8477e-05 | 0 | TES.ktoe.ES.Res.HHnew.Thermal.SH.Geo.SC
Electricity |  | 6.2472e-05 | 4.6006e-05 | 8.6884e-05 | 0.00012521 | 0.00013629 | 7.522e-05 | 9.1883e-05 | 0.00010352 | 0.00015379 | 0.00014731 | 0.00014908 | 0.00021416 | 0 | 0 | 0 | 0 | 0 | 0 | 0 | 0 | 0 | 6.8477e-05 | 0 | TES.ktoe.ES.Res.HHnew.Thermal.SH.Geo.SC.AC.Elec
Water heating |  | 0.0002597 | 0.00017996 | 0.00022258 | 0.00028073 | 0.00028824 | 0.00053956 | 0.00054216 | 0.0006754 | 0.00047185 | 0.00046187 | 0.00063441 | 0.00070441 | 0.00057909 | 0.00033597 | 0.00044671 | 0.00034913 | 0.00014505 | 0.00014301 | 0.00029714 | 0.00051525 | 0.00037842 | 0.00052338 | 0.0007103 | TES.ktoe.ES.Res.HHnew.Thermal.SH.Geo.WH
Water heating: GEO shd |  | 0 | 6.0171e-05 | 0 | 0.00011266 | 5.7779e-05 | 0.00023136 | 0.00029861 | 0.00049345 | 0.00035419 | 0.00027498 | 0.0003738 | 0.00038428 | 0.00032554 | 0.00013411 | 0.00025533 | 0.00014764 | 7.3886e-05 | 7.0308e-05 | 0.00014868 | 0.00029085 | 7.5619e-05 | 0.00037269 | 0.00042245 | TES.ktoe.ES.Res.HHnew.Thermal.SH.Geo.WH.Geo.NoSolar.Geo
Water heating: GEO shd + solar |  | 0 | 0 | 0 | 0 | 0 | 0 | 0 | 0 | 0 | 0 | 0 | 0 | 0 | 0 | 0 | 0 | 0 | 0 | 0 | 0 | 0 | 0 | 0 | TES.ktoe.ES.Res.HHnew.Thermal.SH.Geo.WH.Geo.Solar
Geothermal |  | 0 | 0 | 0 | 0 | 0 | 0 | 0 | 0 | 0 | 0 | 0 | 0 | 0 | 0 | 0 | 0 | 0 | 0 | 0 | 0 | 0 | 0 | 0 | TES.ktoe.ES.Res.HHnew.Thermal.SH.Geo.WH.Geo.Solar.Geo
Solar |  | 0 | 0 | 0 | 0 | 0 | 0 | 0 | 0 | 0 | 0 | 0 | 0 | 0 | 0 | 0 | 0 | 0 | 0 | 0 | 0 | 0 | 0 | 0 | TES.ktoe.ES.Res.HHnew.Thermal.SH.Geo.WH.Geo.Solar.Solar
Water heating: Electric |  | 0.0002597 | 0.00011978 | 0.00016693 | 0.00011203 | 0.00017283 | 0.00024655 | 0.00012171 | 6.056e-05 | 5.8758e-05 | 0.00012452 | 0.00019544 | 0.00019211 | 0.00012679 | 6.7183e-05 | 0.00012739 | 6.6828e-05 | 0 | 7.2698e-05 | 7.4238e-05 | 0.0001497 | 0.00015149 | 7.5309e-05 | 0.00014386 | TES.ktoe.ES.Res.HHnew.Thermal.SH.Geo.WH.Elc.NoSolar.Elec
Water heating: Electric + solar |  | 0 | 0 | 5.5654e-05 | 5.6037e-05 | 5.7626e-05 | 6.1654e-05 | 0.00012184 | 0.00012139 | 5.8901e-05 | 6.2377e-05 | 6.5168e-05 | 0.00012802 | 0.00012676 | 0.00013468 | 6.3987e-05 | 0.00013467 | 7.1165e-05 | 0 | 7.4229e-05 | 7.4693e-05 | 0.00015131 | 7.539e-05 | 0.00014398 | TES.ktoe.ES.Res.HHnew.Thermal.SH.Geo.WH.Elc.Solar
Electricity |  | 0 | 0 | 2.8559e-06 | 3.8457e-06 | 3.816e-06 | 5.6878e-06 | 9.1184e-06 | 8.5011e-06 | 3.8409e-06 | 4.0349e-06 | 6.3803e-06 | 8.2493e-06 | 4.8293e-06 | 1.1532e-05 | 8.3745e-07 | 3.4432e-06 | 3.9113e-06 | 0 | 6.352e-06 | 5.2581e-06 | 1.1286e-05 | 6.1135e-06 | 9.608e-06 | TES.ktoe.ES.Res.HHnew.Thermal.SH.Geo.WH.Elc.Solar.Elec
Solar |  | 0 | 0 | 5.2798e-05 | 5.2191e-05 | 5.381e-05 | 5.5966e-05 | 0.00011272 | 0.00011289 | 5.506e-05 | 5.8342e-05 | 5.8787e-05 | 0.00011977 | 0.00012193 | 0.00012314 | 6.3149e-05 | 0.00013122 | 6.7253e-05 | 0 | 6.7877e-05 | 6.9434e-05 | 0.00014003 | 6.9276e-05 | 0.00013438 | TES.ktoe.ES.Res.HHnew.Thermal.SH.Geo.WH.Elc.Solar.Solar
Cooking |  | 0.00014714 | 0.00010944 | 0.00014909 | 0.00018514 | 0.0001904 | 0.0003952 | 0.00039221 | 0.00047313 | 0.000332 | 0.00034573 | 0.00040323 | 0.00042949 | 0.00031084 | 0.00019374 | 0.00026822 | 0.00019439 | 7.9436e-05 | 8.6921e-05 | 0.00016421 | 0.00028836 | 0.00020994 | 0.00030088 | 0.00040833 | TES.ktoe.ES.Res.HHnew.Thermal.SH.Geo.CO
LPG |  | 3.5181e-05 | 3.6322e-05 | 3.7076e-05 | 3.8117e-05 | 3.9624e-05 | 8.2312e-05 | 8.5561e-05 | 8.6469e-05 | 8.4687e-05 | 8.4065e-05 | 0.00011995 | 0.00011603 | 7.5431e-05 | 3.7624e-05 | 3.8266e-05 | 3.946e-05 | 0 | 0 | 3.9835e-05 | 3.8926e-05 | 4.1607e-05 | 4.7064e-05 | 7.8519e-05 | TES.ktoe.ES.Res.HHnew.Thermal.SH.Geo.CO.LPG.LPG
Electric |  | 0.00011196 | 7.3119e-05 | 0.00011201 | 0.00014702 | 0.00015078 | 0.00031289 | 0.00030665 | 0.00038666 | 0.00024731 | 0.00026166 | 0.00028327 | 0.00031346 | 0.00023541 | 0.00015611 | 0.00022995 | 0.00015493 | 7.9436e-05 | 8.6921e-05 | 0.00012438 | 0.00024943 | 0.00016833 | 0.00025382 | 0.00032981 | TES.ktoe.ES.Res.HHnew.Thermal.SH.Geo.CO.Elc.Elec
Household type: Distributed heat |  | 0 | 0 | 0 | 0 | 0 | 0 | 0 | 0 | 0 | 0 | 0 | 0 | 0 | 0 | 0 | 0 | 0 | 0 | 0 | 0 | 0 | 0 | 0 | TES.ktoe.ES.Res.HHnew.Thermal.SH.DistrHeat
Space heating |  | 0 | 0 | 0 | 0 | 0 | 0 | 0 | 0 | 0 | 0 | 0 | 0 | 0 | 0 | 0 | 0 | 0 | 0 | 0 | 0 | 0 | 0 | 0 | TES.ktoe.ES.Res.HHnew.Thermal.SH.DistrHeat.SH
Distributed heat |  | 0 | 0 | 0 | 0 | 0 | 0 | 0 | 0 | 0 | 0 | 0 | 0 | 0 | 0 | 0 | 0 | 0 | 0 | 0 | 0 | 0 | 0 | 0 | TES.ktoe.ES.Res.HHnew.Thermal.SH.DistrHeat.SH.Steam_Distr
Electricity |  | 0 | 0 | 0 | 0 | 0 | 0 | 0 | 0 | 0 | 0 | 0 | 0 | 0 | 0 | 0 | 0 | 0 | 0 | 0 | 0 | 0 | 0 | 0 | TES.ktoe.ES.Res.HHnew.Thermal.SH.DistrHeat.SH.Elec
Space cooling |  | 0 | 0 | 0 | 0 | 0 | 0 | 0 | 0 | 0 | 0 | 0 | 0 | 0 | 0 | 0 | 0 | 0 | 0 | 0 | 0 | 0 | 0 | 0 | TES.ktoe.ES.Res.HHnew.Thermal.SH.DistrHeat.SC
Electricity |  | 0 | 0 | 0 | 0 | 0 | 0 | 0 | 0 | 0 | 0 | 0 | 0 | 0 | 0 | 0 | 0 | 0 | 0 | 0 | 0 | 0 | 0 | 0 | TES.ktoe.ES.Res.HHnew.Thermal.SH.DistrHeat.SC.AC.Elec
Water heating |  | 0 | 0 | 0 | 0 | 0 | 0 | 0 | 0 | 0 | 0 | 0 | 0 | 0 | 0 | 0 | 0 | 0 | 0 | 0 | 0 | 0 | 0 | 0 | TES.ktoe.ES.Res.HHnew.Thermal.SH.DistrHeat.WH
Water heating: DHE shd |  | 0 | 0 | 0 | 0 | 0 | 0 | 0 | 0 | 0 | 0 | 0 | 0 | 0 | 0 | 0 | 0 | 0 | 0 | 0 | 0 | 0 | 0 | 0 | TES.ktoe.ES.Res.HHnew.Thermal.SH.DistrHeat.WH.DistrHeat.NoSolar.Steam_Distr
Water heating: DHE shd + solar |  | 0 | 0 | 0 | 0 | 0 | 0 | 0 | 0 | 0 | 0 | 0 | 0 | 0 | 0 | 0 | 0 | 0 | 0 | 0 | 0 | 0 | 0 | 0 | TES.ktoe.ES.Res.HHnew.Thermal.SH.DistrHeat.WH.DistrHeat.Solar
Distributed heat |  | 0 | 0 | 0 | 0 | 0 | 0 | 0 | 0 | 0 | 0 | 0 | 0 | 0 | 0 | 0 | 0 | 0 | 0 | 0 | 0 | 0 | 0 | 0 | TES.ktoe.ES.Res.HHnew.Thermal.SH.DistrHeat.WH.DistrHeat.Solar.Steam_Distr
Solar |  | 0 | 0 | 0 | 0 | 0 | 0 | 0 | 0 | 0 | 0 | 0 | 0 | 0 | 0 | 0 | 0 | 0 | 0 | 0 | 0 | 0 | 0 | 0 | TES.ktoe.ES.Res.HHnew.Thermal.SH.DistrHeat.WH.DistrHeat.Solar.Solar
Water heating: Electric |  | 0 | 0 | 0 | 0 | 0 | 0 | 0 | 0 | 0 | 0 | 0 | 0 | 0 | 0 | 0 | 0 | 0 | 0 | 0 | 0 | 0 | 0 | 0 | TES.ktoe.ES.Res.HHnew.Thermal.SH.DistrHeat.WH.Elc.NoSolar.Elec
Water heating: Electric + solar |  | 0 | 0 | 0 | 0 | 0 | 0 | 0 | 0 | 0 | 0 | 0 | 0 | 0 | 0 | 0 | 0 | 0 | 0 | 0 | 0 | 0 | 0 | 0 | TES.ktoe.ES.Res.HHnew.Thermal.SH.DistrHeat.WH.Elc.Solar
Electricity |  | 0 | 0 | 0 | 0 | 0 | 0 | 0 | 0 | 0 | 0 | 0 | 0 | 0 | 0 | 0 | 0 | 0 | 0 | 0 | 0 | 0 | 0 | 0 | TES.ktoe.ES.Res.HHnew.Thermal.SH.DistrHeat.WH.Elc.Solar.Elec
Solar |  | 0 | 0 | 0 | 0 | 0 | 0 | 0 | 0 | 0 | 0 | 0 | 0 | 0 | 0 | 0 | 0 | 0 | 0 | 0 | 0 | 0 | 0 | 0 | TES.ktoe.ES.Res.HHnew.Thermal.SH.DistrHeat.WH.Elc.Solar.Solar
Cooking |  | 0 | 0 | 0 | 0 | 0 | 0 | 0 | 0 | 0 | 0 | 0 | 0 | 0 | 0 | 0 | 0 | 0 | 0 | 0 | 0 | 0 | 0 | 0 | TES.ktoe.ES.Res.HHnew.Thermal.SH.DistrHeat.CO
LPG |  | 0 | 0 | 0 | 0 | 0 | 0 | 0 | 0 | 0 | 0 | 0 | 0 | 0 | 0 | 0 | 0 | 0 | 0 | 0 | 0 | 0 | 0 | 0 | TES.ktoe.ES.Res.HHnew.Thermal.SH.DistrHeat.CO.LPG.LPG
Electric |  | 0 | 0 | 0 | 0 | 0 | 0 | 0 | 0 | 0 | 0 | 0 | 0 | 0 | 0 | 0 | 0 | 0 | 0 | 0 | 0 | 0 | 0 | 0 | TES.ktoe.ES.Res.HHnew.Thermal.SH.DistrHeat.CO.Elc.Elec
Household type: Advanced electric heating |  | 4.4223 | 5.2532 | 7.768 | 8.4965 | 9.3935 | 11.5158 | 8.6361 | 6.9316 | 5.9171 | 7.1931 | 5.9924 | 6.1166 | 6.1601 | 12.2801 | 16.9088 | 17.1501 | 14.3422 | 12.2767 | 16.4862 | 15.7067 | 15.5786 | 16.1663 | 15.711 | TES.ktoe.ES.Res.HHnew.Thermal.SH.AdvElc
Space heating |  | 2.8864 | 3.4421 | 4.8101 | 5.5128 | 6.1185 | 7.4173 | 5.8495 | 4.5131 | 3.6871 | 4.6951 | 3.7498 | 3.7853 | 3.9494 | 8.1677 | 11.2478 | 9.8702 | 7.9501 | 6.825 | 9.5952 | 8.9855 | 8.6872 | 8.5838 | 9.4012 | TES.ktoe.ES.Res.HHnew.Thermal.SH.AdvElc.SH
Electricity |  | 2.8864 | 3.4421 | 4.8101 | 5.5128 | 6.1185 | 7.4173 | 5.8495 | 4.5131 | 3.6871 | 4.6951 | 3.7498 | 3.7853 | 3.9494 | 8.1677 | 11.2478 | 9.8702 | 7.9501 | 6.825 | 9.5952 | 8.9855 | 8.6872 | 8.5838 | 9.4012 | TES.ktoe.ES.Res.HHnew.Thermal.SH.AdvElc.SH.Elec
Space cooling |  | 0.38251 | 0.4049 | 1.1713 | 1.0324 | 1.1932 | 1.5284 | 0.74388 | 0.70334 | 0.86183 | 0.92003 | 0.84761 | 0.8829 | 0.60422 | 0.4227 | 0.68523 | 2.5864 | 2.4652 | 2.0154 | 2.0682 | 2.1071 | 2.1458 | 2.5224 | 1.2042 | TES.ktoe.ES.Res.HHnew.Thermal.SH.AdvElc.SC
Electricity |  | 0.38251 | 0.4049 | 1.1713 | 1.0324 | 1.1932 | 1.5284 | 0.74388 | 0.70334 | 0.86183 | 0.92003 | 0.84761 | 0.8829 | 0.60422 | 0.4227 | 0.68523 | 2.5864 | 2.4652 | 2.0154 | 2.0682 | 2.1071 | 2.1458 | 2.5224 | 1.2042 | TES.ktoe.ES.Res.HHnew.Thermal.SH.AdvElc.SC.AC.Elec
Water heating |  | 0.72345 | 0.87418 | 1.0795 | 1.1823 | 1.2639 | 1.4846 | 1.1872 | 1.0033 | 0.80429 | 0.9317 | 0.85709 | 0.89831 | 1.0489 | 2.3425 | 3.1296 | 2.9887 | 2.5222 | 2.156 | 3.0863 | 2.9503 | 3.0471 | 3.267 | 3.2364 | TES.ktoe.ES.Res.HHnew.Thermal.SH.AdvElc.WH
Water heating: LPG |  | 0.40552 | 0.61719 | 0.88656 | 0.83167 | 0.62586 | 0.7599 | 0.4667 | 0.37236 | 0.35825 | 0.4615 | 0.42742 | 0.39687 | 0.51932 | 1.2629 | 1.4993 | 1.4976 | 1.1631 | 0.84807 | 0.96474 | 1.0557 | 1.2374 | 1.5303 | 1.1972 | TES.ktoe.ES.Res.HHnew.Thermal.SH.AdvElc.WH.LPG.NoSolar.LPG
Water heating: LPG + solar |  | 0 | 0.00065997 | 0.0028587 | 0.0021282 | 0.0013282 | 0.0011765 | 0.0034796 | 0.0041285 | 0.0032218 | 0.002307 | 6.3458e-05 | 0.0022223 | 0.0048579 | 0.009838 | 0.023239 | 0.016626 | 0.010094 | 0.0040788 | 0.0024173 | 0.007961 | 0.01587 | 0.024036 | 0.0031664 | TES.ktoe.ES.Res.HHnew.Thermal.SH.AdvElc.WH.LPG.Solar
LPG |  | 0 | 5.8862e-05 | 0.00015026 | 0.00014723 | 8.896e-05 | 0.00010757 | 0.00025971 | 0.00028975 | 0.00021194 | 0.00015184 | 6.2996e-06 | 0.0001446 | 0.00019934 | 0.00083908 | 0.00041359 | 0.00050305 | 0.00057152 | 0.0002696 | 0.00020109 | 0.00052795 | 0.0012141 | 0.0020876 | 0.00020407 | TES.ktoe.ES.Res.HHnew.Thermal.SH.AdvElc.WH.LPG.Solar.LPG
Solar |  | 0 | 0.00060111 | 0.0027084 | 0.0019809 | 0.0012392 | 0.001069 | 0.0032198 | 0.0038388 | 0.0030098 | 0.0021552 | 5.7159e-05 | 0.0020777 | 0.0046586 | 0.0089989 | 0.022825 | 0.016123 | 0.009522 | 0.0038092 | 0.0022162 | 0.007433 | 0.014655 | 0.021948 | 0.0029623 | TES.ktoe.ES.Res.HHnew.Thermal.SH.AdvElc.WH.LPG.Solar.Solar
Water heating: Electric |  | 0.27989 | 0.22304 | 0.15018 | 0.28193 | 0.53815 | 0.58075 | 0.43986 | 0.31243 | 0.2204 | 0.29485 | 0.35812 | 0.33196 | 0.29853 | 0.41755 | 0.82196 | 0.62163 | 0.64245 | 0.77496 | 1.2074 | 1.049 | 0.85615 | 0.7314 | 1.081 | TES.ktoe.ES.Res.HHnew.Thermal.SH.AdvElc.WH.Elc.NoSolar.Elec
Water heating: Electric + solar |  | 0.038042 | 0.033294 | 0.039904 | 0.066516 | 0.09854 | 0.14279 | 0.27719 | 0.31433 | 0.22241 | 0.17303 | 0.071489 | 0.16726 | 0.2262 | 0.65223 | 0.78518 | 0.85284 | 0.70652 | 0.52892 | 0.91176 | 0.83768 | 0.93769 | 0.98135 | 0.95505 | TES.ktoe.ES.Res.HHnew.Thermal.SH.AdvElc.WH.Elc.Solar
Electricity |  | 0.0083913 | 0.002965 | 0.0020477 | 0.0045648 | 0.0065254 | 0.013173 | 0.020744 | 0.022014 | 0.014503 | 0.011193 | 0.0069992 | 0.010778 | 0.0086179 | 0.05585 | 0.010276 | 0.021806 | 0.038831 | 0.03446 | 0.078022 | 0.05897 | 0.06994 | 0.07958 | 0.06373 | TES.ktoe.ES.Res.HHnew.Thermal.SH.AdvElc.WH.Elc.Solar.Elec
Solar |  | 0.02965 | 0.030329 | 0.037856 | 0.061951 | 0.092015 | 0.12962 | 0.25644 | 0.29232 | 0.20791 | 0.16184 | 0.06449 | 0.15648 | 0.21758 | 0.59638 | 0.77491 | 0.83103 | 0.66769 | 0.49446 | 0.83374 | 0.77871 | 0.86775 | 0.90177 | 0.89132 | TES.ktoe.ES.Res.HHnew.Thermal.SH.AdvElc.WH.Elc.Solar.Solar
Cooking |  | 0.42995 | 0.53196 | 0.70709 | 0.76913 | 0.81788 | 1.0856 | 0.8555 | 0.71187 | 0.56393 | 0.64631 | 0.53783 | 0.55016 | 0.55754 | 1.3473 | 1.8461 | 1.7049 | 1.4047 | 1.2803 | 1.7365 | 1.6638 | 1.6985 | 1.793 | 1.8692 | TES.ktoe.ES.Res.HHnew.Thermal.SH.AdvElc.CO
LPG |  | 0.086933 | 0.14819 | 0.19087 | 0.21216 | 0.1978 | 0.20302 | 0.17014 | 0.14155 | 0.13423 | 0.15909 | 0.14306 | 0.12628 | 0.13155 | 0.28218 | 0.34355 | 0.36536 | 0.31943 | 0.23855 | 0.25905 | 0.25902 | 0.30178 | 0.33914 | 0.32813 | TES.ktoe.ES.Res.HHnew.Thermal.SH.AdvElc.CO.LPG.LPG
Electric |  | 0.34301 | 0.38376 | 0.51622 | 0.55697 | 0.62008 | 0.88253 | 0.68536 | 0.57032 | 0.42971 | 0.48721 | 0.39476 | 0.42387 | 0.42599 | 1.0651 | 1.5026 | 1.3395 | 1.0853 | 1.0418 | 1.4775 | 1.4047 | 1.3967 | 1.4539 | 1.541 | TES.ktoe.ES.Res.HHnew.Thermal.SH.AdvElc.CO.Elc.Elec
Household type: Conventional electric heating |  | 52.4625 | 30.082 | 44.8287 | 53.9165 | 66.8477 | 96.9386 | 54.2776 | 44.984 | 43.4704 | 58.2518 | 34.272 | 29.5238 | 0 | 0 | 0 | 17.2463 | 29.0321 | 53.6219 | 54.6026 | 51.2894 | 43.397 | 42.3095 | 69.011 | TES.ktoe.ES.Res.HHnew.Thermal.SH.ConvElc
Space heating |  | 35.0157 | 19.8907 | 27.5416 | 34.7897 | 43.0338 | 64.545 | 36.7913 | 29.1799 | 26.4576 | 38.6031 | 22.5933 | 18.9776 | 0 | 0 | 0 | 9.5921 | 16.832 | 33.7297 | 35.0136 | 31.8687 | 23.8082 | 24.2265 | 43.0209 | TES.ktoe.ES.Res.HHnew.Thermal.SH.ConvElc.SH
Electricity |  | 35.0157 | 19.8907 | 27.5416 | 34.7897 | 43.0338 | 64.545 | 36.7913 | 29.1799 | 26.4576 | 38.6031 | 22.5933 | 18.9776 | 0 | 0 | 0 | 9.5921 | 16.832 | 33.7297 | 35.0136 | 31.8687 | 23.8082 | 24.2265 | 43.0209 | TES.ktoe.ES.Res.HHnew.Thermal.SH.ConvElc.SH.Elec
Space cooling |  | 4.3448 | 2.2785 | 6.8404 | 6.6092 | 8.642 | 11.0132 | 4.65 | 4.5939 | 6.5727 | 7.2184 | 4.3785 | 3.9323 | 0 | 0 | 0 | 1.7709 | 3.1581 | 5.9232 | 3.8075 | 4.001 | 3.9447 | 4.3098 | 2.8903 | TES.ktoe.ES.Res.HHnew.Thermal.SH.ConvElc.SC
Electricity |  | 4.3448 | 2.2785 | 6.8404 | 6.6092 | 8.642 | 11.0132 | 4.65 | 4.5939 | 6.5727 | 7.2184 | 4.3785 | 3.9323 | 0 | 0 | 0 | 1.7709 | 3.1581 | 5.9232 | 3.8075 | 4.001 | 3.9447 | 4.3098 | 2.8903 | TES.ktoe.ES.Res.HHnew.Thermal.SH.ConvElc.SC.AC.Elec
Water heating |  | 8.218 | 4.9193 | 6.3122 | 7.5838 | 9.2111 | 12.35 | 7.4604 | 6.5573 | 6.1371 | 7.3392 | 4.4855 | 4.1018 | 0 | 0 | 0 | 3.7462 | 5.8075 | 8.7643 | 10.0992 | 9.8596 | 10.0451 | 8.8927 | 14.6429 | TES.ktoe.ES.Res.HHnew.Thermal.SH.ConvElc.WH
Water heating: LPG |  | 4.6067 | 3.473 | 5.1837 | 5.3351 | 4.5612 | 6.3217 | 2.9329 | 2.4337 | 2.7336 | 3.6352 | 2.2371 | 1.8122 | 0 | 0 | 0 | 1.8772 | 2.6782 | 3.4475 | 3.1568 | 3.5279 | 4.0792 | 4.1655 | 5.417 | TES.ktoe.ES.Res.HHnew.Thermal.SH.ConvElc.WH.LPG.NoSolar.LPG
Water heating: LPG + solar |  | 0 | 0.0038398 | 0.016866 | 0.013632 | 0.0096595 | 0.0095887 | 0.021717 | 0.027078 | 0.0247 | 0.018145 | 0.00025383 | 0.010096 | 0 | 0 | 0 | 0.020782 | 0.023186 | 0.016686 | 0.0078917 | 0.026606 | 0.052325 | 0.065335 | 0.014317 | TES.ktoe.ES.Res.HHnew.Thermal.SH.ConvElc.WH.LPG.Solar
LPG |  | 0 | 0.00034247 | 0.00088654 | 0.00094307 | 0.00064698 | 0.00087672 | 0.001621 | 0.0019004 | 0.0016249 | 0.0011942 | 2.5198e-05 | 0.0006569 | 0 | 0 | 0 | 0.00062881 | 0.0013128 | 0.0011029 | 0.00065649 | 0.0017645 | 0.004003 | 0.0056745 | 0.00092276 | TES.ktoe.ES.Res.HHnew.Thermal.SH.ConvElc.WH.LPG.Solar.LPG
Solar |  | 0 | 0.0034974 | 0.01598 | 0.012689 | 0.0090125 | 0.008712 | 0.020096 | 0.025178 | 0.023075 | 0.01695 | 0.00022863 | 0.0094387 | 0 | 0 | 0 | 0.020154 | 0.021873 | 0.015583 | 0.0072352 | 0.024842 | 0.048322 | 0.059661 | 0.013395 | TES.ktoe.ES.Res.HHnew.Thermal.SH.ConvElc.WH.LPG.Solar.Solar
Water heating: Electric |  | 3.1792 | 1.2551 | 0.8781 | 1.8083 | 3.9221 | 4.8309 | 2.7642 | 2.0421 | 1.6817 | 2.3229 | 1.8742 | 1.5159 | 0 | 0 | 0 | 0.77921 | 1.4793 | 3.1503 | 3.9509 | 3.5056 | 2.8223 | 1.9907 | 4.8906 | TES.ktoe.ES.Res.HHnew.Thermal.SH.ConvElc.WH.Elc.NoSolar.Elec
Water heating: Electric + solar |  | 0.43215 | 0.18737 | 0.23347 | 0.42672 | 0.71819 | 1.1878 | 1.7416 | 2.0544 | 1.6971 | 1.3629 | 0.37393 | 0.76366 | 0 | 0 | 0 | 1.069 | 1.6268 | 2.1499 | 2.9836 | 2.7994 | 3.0912 | 2.6712 | 4.3211 | TES.ktoe.ES.Res.HHnew.Thermal.SH.ConvElc.WH.Elc.Solar
Electricity |  | 0.095326 | 0.016686 | 0.01198 | 0.029285 | 0.047559 | 0.10958 | 0.13034 | 0.14388 | 0.11067 | 0.088162 | 0.03661 | 0.049207 | 0 | 0 | 0 | 0.027334 | 0.089412 | 0.14007 | 0.25531 | 0.19707 | 0.23057 | 0.21661 | 0.28834 | TES.ktoe.ES.Res.HHnew.Thermal.SH.ConvElc.WH.Elc.Solar.Elec
Solar |  | 0.33683 | 0.17068 | 0.22149 | 0.39744 | 0.67063 | 1.0782 | 1.6113 | 1.9105 | 1.5864 | 1.2748 | 0.33732 | 0.71445 | 0 | 0 | 0 | 1.0417 | 1.5374 | 2.0099 | 2.7283 | 2.6023 | 2.8606 | 2.4546 | 4.0327 | TES.ktoe.ES.Res.HHnew.Thermal.SH.ConvElc.WH.Elc.Solar.Solar
Cooking |  | 4.884 | 2.9935 | 4.1345 | 4.9337 | 5.9607 | 9.0304 | 5.3759 | 4.6529 | 4.3031 | 5.0911 | 2.8147 | 2.5121 | 0 | 0 | 0 | 2.137 | 3.2344 | 5.2046 | 5.6823 | 5.5601 | 5.5991 | 4.8805 | 8.4568 | TES.ktoe.ES.Res.HHnew.Thermal.SH.ConvElc.CO
LPG |  | 0.98754 | 0.83402 | 1.1161 | 1.3609 | 1.4416 | 1.6888 | 1.0693 | 0.92518 | 1.0241 | 1.2532 | 0.74869 | 0.57657 | 0 | 0 | 0 | 0.45797 | 0.73553 | 0.96975 | 0.84764 | 0.86561 | 0.99483 | 0.92316 | 1.4846 | TES.ktoe.ES.Res.HHnew.Thermal.SH.ConvElc.CO.LPG.LPG
Electric |  | 3.8964 | 2.1595 | 3.0184 | 3.5729 | 4.5191 | 7.3415 | 4.3066 | 3.7277 | 3.2789 | 3.838 | 2.066 | 1.9355 | 0 | 0 | 0 | 1.6791 | 2.4989 | 4.2349 | 4.8346 | 4.6945 | 4.6042 | 3.9573 | 6.9722 | TES.ktoe.ES.Res.HHnew.Thermal.SH.ConvElc.CO.Elc.Elec

## RES_hhdet_in_eff
ES - System efficiency indicator of new and renovated households (detailed structure) | 2000 | 2001 | 2002 | 2003 | 2004 | 2005 | 2006 | 2007 | 2008 | 2009 | 2010 | 2011 | 2012 | 2013 | 2014 | 2015 | 2016 | 2017 | 2018 | 2019 | 2020 | 2021 | 2022 | 2023 | Code
[ratio of energy service to energy consumption]
Household type: Solids |  | 0.63119 | 0.62419 | 0.63967 | 0.64728 | 0.66961 | 0.64953 | 0.66429 | 0.66572 | 0.67317 | 0.67743 | 0.67287 | 0.69722 | 0.68271 | 0.6963 | 0.70796 | 0.73804 | 0.74855 | 0.7685 | 0.78434 | 0.74087 |  |  | 0.82526 | Eff.ratio.ES.Res.HHnew.Thermal.SH.Solids
Space heating |  | 0.60894 | 0.61369 | 0.61859 | 0.62379 | 0.62912 | 0.63463 | 0.64036 | 0.64624 | 0.65227 | 0.65847 | 0.66468 | 0.67046 | 0.67565 | 0.68082 | 0.68915 | 0.7055 | 0.72675 | 0.74929 | 0.76991 | 0.78628 |  |  | 0.81178 | Eff.ratio.ES.Res.HHnew.Thermal.SH.Solids.SH
Solids |  | 0.60685 | 0.61167 | 0.61672 | 0.62193 | 0.62734 | 0.63292 | 0.63868 | 0.64462 | 0.65072 | 0.65694 | 0.66316 | 0.66896 | 0.67414 | 0.67931 | 0.68772 | 0.70412 | 0.72544 | 0.74804 | 0.76875 | 0.78518 |  |  | 0.81077 | Eff.ratio.ES.Res.HHnew.Thermal.SH.Solids.SH.Solids
Electricity |  | 1 | 1 | 1 | 1 | 1 | 1 | 1 | 1 | 1 | 1 | 1 | 1 | 1 | 1 | 1 | 1 | 1 | 1 | 1 | 1 |  |  | 1 | Eff.ratio.ES.Res.HHnew.Thermal.SH.Solids.SH.Elec
Space cooling |  | 2.1749 | 2.2625 | 2.3515 | 2.4412 | 2.5321 | 2.6241 | 2.7174 | 2.8125 | 2.9097 | 3.0091 | 3.123 | 3.255 | 3.405 | 3.5583 | 3.6759 | 3.7014 | 3.7043 | 3.7074 | 3.7109 |  |  |  | 3.8405 | Eff.ratio.ES.Res.HHnew.Thermal.SH.Solids.SC
Electricity |  | 2.1749 | 2.2625 | 2.3515 | 2.4412 | 2.5321 | 2.6241 | 2.7174 | 2.8125 | 2.9097 | 3.0091 | 3.123 | 3.255 | 3.405 | 3.5583 | 3.6759 | 3.7014 | 3.7043 | 3.7074 | 3.7109 |  |  |  | 3.8405 | Eff.ratio.ES.Res.HHnew.Thermal.SH.Solids.SC.AC.Elec
Water heating |  | 0.59431 | 0.58568 | 0.58153 | 0.59403 | 0.6137 | 0.61848 | 0.66009 | 0.67625 | 0.66925 | 0.6493 | 0.63709 | 0.67116 | 0.69222 | 0.73185 | 0.75562 | 0.77607 | 0.78505 | 0.78582 | 0.79989 | 0.73211 |  |  | 0.83669 | Eff.ratio.ES.Res.HHnew.Thermal.SH.Solids.WH
Water heating: Solids |  | 0.5818 | 0.58586 | 0.59011 | 0.5945 | 0.59906 | 0.60377 | 0.60862 | 0.61363 | 0.61877 | 0.62402 | 0.62925 | 0.63415 | 0.63852 | 0.64287 | 0.64996 | 0.66378 | 0.68176 | 0.70081 | 0.71826 | 0.73211 |  |  |  | Eff.ratio.ES.Res.HHnew.Thermal.SH.Solids.WH.Solids.NoSolar.Solids
Water heating: LPG |  | 0.55853 | 0.56059 | 0.56294 | 0.56534 | 0.56799 | 0.57089 | 0.57407 | 0.57778 | 0.5822 | 0.58738 | 0.59795 | 0.61536 | 0.64083 | 0.67171 | 0.69951 | 0.71755 | 0.73434 | 0.7494 | 0.76222 |  |  |  | 0.78362 | Eff.ratio.ES.Res.HHnew.Thermal.SH.Solids.WH.LPG.NoSolar.LPG
Water heating: LPG + solar |  |  | 0.93466 | 0.96079 | 0.9495 | 0.95153 | 0.93569 | 0.94753 | 0.95121 | 0.95492 | 0.95581 |  | 0.96092 | 0.97752 | 0.95998 | 0.99241 | 0.98823 | 0.97993 | 0.97837 | 0.97471 |  |  |  | 0.98251 | Eff.ratio.ES.Res.HHnew.Thermal.SH.Solids.WH.LPG.Solar
LPG |  |  | 0.56059 | 0.56294 | 0.56534 | 0.56799 | 0.57089 | 0.57407 | 0.57778 | 0.5822 | 0.58738 |  | 0.61536 | 0.64083 | 0.67171 | 0.69951 | 0.71755 | 0.73434 | 0.7494 | 0.76222 |  |  |  | 0.78362 | Eff.ratio.ES.Res.HHnew.Thermal.SH.Solids.WH.LPG.Solar.LPG
Solar |  |  | 1 | 1 | 1 | 1 | 1 | 1 | 1 | 1 | 1 |  | 1 | 1 | 1 | 1 | 1 | 1 | 1 | 1 |  |  |  | 1 | Eff.ratio.ES.Res.HHnew.Thermal.SH.Solids.WH.LPG.Solar.Solar
Water heating: Electric |  | 0.62535 | 0.62671 | 0.6282 | 0.62971 | 0.63133 | 0.63307 | 0.63494 | 0.63705 | 0.6395 | 0.64231 | 0.64766 | 0.65647 | 0.66991 | 0.68734 | 0.70416 | 0.71554 | 0.72656 | 0.7375 | 0.74847 |  |  |  | 0.79174 | Eff.ratio.ES.Res.HHnew.Thermal.SH.Solids.WH.Elc.NoSolar.Elec
Water heating: Electric + solar |  | 0.88327 | 0.94963 | 0.97052 | 0.96121 | 0.96277 | 0.94924 | 0.95875 | 0.96163 | 0.96454 | 0.96523 | 0.94943 | 0.96738 | 0.98157 | 0.96251 | 0.99453 | 0.98994 | 0.97973 | 0.97734 | 0.97205 |  |  |  | 0.98275 | Eff.ratio.ES.Res.HHnew.Thermal.SH.Solids.WH.Elc.Solar
Electricity |  | 0.62535 | 0.62671 | 0.6282 | 0.62971 | 0.63133 | 0.63307 | 0.63494 | 0.63705 | 0.6395 | 0.64231 | 0.64766 | 0.65647 | 0.66991 | 0.68734 | 0.70416 | 0.71554 | 0.72656 | 0.7375 | 0.74847 |  |  |  | 0.79174 | Eff.ratio.ES.Res.HHnew.Thermal.SH.Solids.WH.Elc.Solar.Elec
Solar |  | 1 | 1 | 1 | 1 | 1 | 1 | 1 | 1 | 1 | 1 | 1 | 1 | 1 | 1 | 1 | 1 | 1 | 1 | 1 |  |  |  | 1 | Eff.ratio.ES.Res.HHnew.Thermal.SH.Solids.WH.Elc.Solar.Solar
Cooking |  | 0.68838 | 0.66274 | 0.65594 | 0.66214 | 0.66467 | 0.67925 | 0.67344 | 0.66034 | 0.64537 | 0.61803 | 0.61757 | 0.64712 | 0.64613 | 0.70976 | 0.71043 | 0.71783 | 0.71775 | 0.72818 | 0.74294 | 0.59629 |  |  | 0.8248 | Eff.ratio.ES.Res.HHnew.Thermal.SH.Solids.CO
Solids |  | 0.57585 | 0.57618 | 0.57651 | 0.57684 | 0.57716 | 0.57749 | 0.57782 | 0.57815 | 0.57848 | 0.57881 | 0.57906 | 0.57919 | 0.57928 | 0.57951 | 0.58046 | 0.58294 | 0.58645 | 0.5903 | 0.5938 | 0.59629 |  |  |  | Eff.ratio.ES.Res.HHnew.Thermal.SH.Solids.CO.Solids.Solids
LPG |  | 0.57052 | 0.57119 | 0.57185 | 0.57251 | 0.57317 | 0.57383 | 0.57449 | 0.57515 | 0.57582 | 0.57648 | 0.57698 | 0.57726 | 0.57743 | 0.5779 | 0.5798 | 0.58481 | 0.59188 | 0.59963 | 0.6067 |  |  |  | 0.61457 | Eff.ratio.ES.Res.HHnew.Thermal.SH.Solids.CO.LPG.LPG
Electric |  | 0.74082 | 0.74221 | 0.74365 | 0.74511 | 0.74662 | 0.74819 | 0.74983 | 0.75158 | 0.7535 | 0.75559 | 0.75858 | 0.76267 | 0.76835 | 0.77587 | 0.7856 | 0.79883 | 0.8154 | 0.83323 | 0.85027 |  |  |  | 0.88957 | Eff.ratio.ES.Res.HHnew.Thermal.SH.Solids.CO.Elc.Elec
Household type: LPG |  |  | 0.54454 | 0.55636 | 0.56334 | 0.58436 | 0.56885 | 0.5795 | 0.58493 | 0.59663 | 0.60238 | 0.60974 | 0.6434 | 0.65051 |  | 0.70889 | 0.72866 | 0.74307 | 0.74667 | 0.74897 | 0.7554 | 0.75903 | 0.76356 | 0.76009 | Eff.ratio.ES.Res.HHnew.Thermal.SH.LPG
Space heating |  |  | 0.50604 | 0.51099 | 0.51624 | 0.52156 | 0.52707 | 0.53298 | 0.53934 | 0.54639 | 0.55435 | 0.56883 | 0.59137 | 0.62302 |  | 0.68828 | 0.69925 | 0.70423 | 0.70586 | 0.70635 | 0.70813 | 0.71089 | 0.71298 | 0.71473 | Eff.ratio.ES.Res.HHnew.Thermal.SH.LPG.SH
Liquified petroleum gas (LPG) |  |  | 0.50077 | 0.50606 | 0.51132 | 0.51682 | 0.52251 | 0.52847 | 0.53495 | 0.54216 | 0.55017 | 0.56464 | 0.5873 | 0.619 |  | 0.68471 | 0.69575 | 0.70082 | 0.70243 | 0.70297 | 0.70477 | 0.70753 | 0.70958 | 0.71135 | Eff.ratio.ES.Res.HHnew.Thermal.SH.LPG.SH.LPG
Electricity |  |  | 1 | 1 | 1 | 1 | 1 | 1 | 1 | 1 | 1 | 1 | 1 | 1 |  | 1 | 1 | 1 | 1 | 1 | 1 | 1 | 1 | 1 | Eff.ratio.ES.Res.HHnew.Thermal.SH.LPG.SH.Elec
Space cooling |  |  | 2.2625 | 2.3515 | 2.4412 | 2.5321 | 2.6241 | 2.7174 | 2.8125 | 2.9097 | 3.0091 | 3.123 | 3.255 | 3.405 |  | 3.6759 | 3.7014 | 3.7043 | 3.7074 | 3.7109 | 3.7209 | 3.7537 | 3.7945 | 3.8405 | Eff.ratio.ES.Res.HHnew.Thermal.SH.LPG.SC
Electricity |  |  | 2.2625 | 2.3515 | 2.4412 | 2.5321 | 2.6241 | 2.7174 | 2.8125 | 2.9097 | 3.0091 | 3.123 | 3.255 | 3.405 |  | 3.6759 | 3.7014 | 3.7043 | 3.7074 | 3.7109 | 3.7209 | 3.7537 | 3.7945 | 3.8405 | Eff.ratio.ES.Res.HHnew.Thermal.SH.LPG.SC.AC.Elec
Water heating |  |  | 0.58568 | 0.58101 | 0.59401 | 0.61412 | 0.61855 | 0.6601 | 0.68429 | 0.67363 | 0.65316 | 0.63813 | 0.67754 | 0.70329 |  | 0.75897 | 0.77949 | 0.78829 | 0.79038 | 0.80806 | 0.81657 | 0.82857 | 0.83298 | 0.83669 | Eff.ratio.ES.Res.HHnew.Thermal.SH.LPG.WH
Water heating: LPG shd |  |  | 0.56059 | 0.56294 | 0.56534 | 0.56799 | 0.57089 | 0.57407 | 0.57778 | 0.5822 | 0.58738 | 0.59795 | 0.61536 | 0.64083 |  | 0.69951 | 0.71755 | 0.73434 | 0.7494 | 0.76222 | 0.77231 | 0.77852 | 0.7819 | 0.78362 | Eff.ratio.ES.Res.HHnew.Thermal.SH.LPG.WH.LPG.NoSolar.LPG
Water heating: LPG shd + solar |  |  | 0.93466 | 0.96079 | 0.9495 | 0.95153 | 0.93569 | 0.94753 | 0.95121 | 0.95492 | 0.95581 | 0.93743 | 0.96092 | 0.97752 |  | 0.99241 | 0.98823 | 0.97993 | 0.97837 | 0.97471 | 0.98082 | 0.9787 | 0.97635 | 0.98251 | Eff.ratio.ES.Res.HHnew.Thermal.SH.LPG.WH.LPG.Solar
LPG |  |  | 0.56059 | 0.56294 | 0.56534 | 0.56799 | 0.57089 | 0.57407 | 0.57778 | 0.5822 | 0.58738 | 0.59795 | 0.61536 | 0.64083 |  | 0.69951 | 0.71755 | 0.73434 | 0.7494 | 0.76222 | 0.77231 | 0.77852 | 0.7819 | 0.78362 | Eff.ratio.ES.Res.HHnew.Thermal.SH.LPG.WH.LPG.Solar.LPG
Solar |  |  | 1 | 1 | 1 | 1 | 1 | 1 | 1 | 1 | 1 | 1 | 1 | 1 |  | 1 | 1 | 1 | 1 | 1 | 1 | 1 | 1 | 1 | Eff.ratio.ES.Res.HHnew.Thermal.SH.LPG.WH.LPG.Solar.Solar
Water heating: Electric |  |  | 0.62671 | 0.6282 | 0.62971 | 0.63133 | 0.63307 | 0.63494 | 0.63705 | 0.6395 | 0.64231 | 0.64766 | 0.65647 | 0.66991 |  | 0.70416 | 0.71554 | 0.72656 | 0.7375 | 0.74847 | 0.75924 | 0.76907 | 0.7808 | 0.79174 | Eff.ratio.ES.Res.HHnew.Thermal.SH.LPG.WH.Elc.NoSolar.Elec
Water heating: Electric + solar |  |  | 0.94963 | 0.97052 | 0.96121 | 0.96277 | 0.94924 | 0.95875 | 0.96163 | 0.96454 | 0.96523 | 0.94943 | 0.96738 | 0.98157 |  | 0.99453 | 0.98994 | 0.97973 | 0.97734 | 0.97205 | 0.97816 | 0.97809 | 0.97774 | 0.98275 | Eff.ratio.ES.Res.HHnew.Thermal.SH.LPG.WH.Elc.Solar
Electricity |  |  | 0.62671 | 0.6282 | 0.62971 | 0.63133 | 0.63307 | 0.63494 | 0.63705 | 0.6395 | 0.64231 | 0.64766 | 0.65647 | 0.66991 |  | 0.70416 | 0.71554 | 0.72656 | 0.7375 | 0.74847 | 0.75924 | 0.76907 | 0.7808 | 0.79174 | Eff.ratio.ES.Res.HHnew.Thermal.SH.LPG.WH.Elc.Solar.Elec
Solar |  |  | 1 | 1 | 1 | 1 | 1 | 1 | 1 | 1 | 1 | 1 | 1 | 1 |  | 1 | 1 | 1 | 1 | 1 | 1 | 1 | 1 | 1 | Eff.ratio.ES.Res.HHnew.Thermal.SH.LPG.WH.Elc.Solar.Solar
Cooking |  |  | 0.68506 | 0.68786 | 0.6879 | 0.69571 | 0.70796 | 0.70692 | 0.70838 | 0.70195 | 0.70191 | 0.69998 | 0.71031 | 0.71274 |  | 0.73692 | 0.74074 | 0.75091 | 0.77685 | 0.80224 | 0.81221 | 0.81365 | 0.81544 | 0.82478 | Eff.ratio.ES.Res.HHnew.Thermal.SH.LPG.CO
LPG |  |  | 0.57119 | 0.57185 | 0.57251 | 0.57317 | 0.57383 | 0.57449 | 0.57515 | 0.57582 | 0.57648 | 0.57698 | 0.57726 | 0.57743 |  | 0.5798 | 0.58481 | 0.59188 | 0.59963 | 0.6067 | 0.61172 | 0.61413 | 0.61453 | 0.61457 | Eff.ratio.ES.Res.HHnew.Thermal.SH.LPG.CO.LPG.LPG
Electric |  |  | 0.74221 | 0.74365 | 0.74511 | 0.74662 | 0.74819 | 0.74983 | 0.75158 | 0.7535 | 0.75559 | 0.75858 | 0.76267 | 0.76835 |  | 0.7856 | 0.79883 | 0.8154 | 0.83323 | 0.85027 | 0.86446 | 0.87508 | 0.88276 | 0.88957 | Eff.ratio.ES.Res.HHnew.Thermal.SH.LPG.CO.Elc.Elec
Household type: Diesel oil |  | 0.53677 | 0.53397 | 0.54498 | 0.54769 | 0.56607 | 0.5549 | 0.56148 | 0.56321 | 0.57875 | 0.58508 | 0.59017 | 0.62598 | 0.63182 | 0.67417 | 0.69395 | 0.72101 | 0.72648 | 0.73088 | 0.73217 | 0.735 | 0.74259 | 0.75252 | 0.74037 | Eff.ratio.ES.Res.HHnew.Thermal.SH.Oil
Space heating |  | 0.47682 | 0.48161 | 0.48649 | 0.49167 | 0.49693 | 0.50236 | 0.5082 | 0.51448 | 0.52143 | 0.52929 | 0.54358 | 0.56584 | 0.59708 | 0.63303 | 0.6615 | 0.6724 | 0.67748 | 0.67921 | 0.67967 | 0.6811 | 0.6831 | 0.68423 | 0.68492 | Eff.ratio.ES.Res.HHnew.Thermal.SH.Oil.SH
Diesel oil and liquid biofuels |  | 0.47139 | 0.47635 | 0.48157 | 0.48676 | 0.49218 | 0.4978 | 0.50367 | 0.51006 | 0.51718 | 0.52507 | 0.53935 | 0.5617 | 0.59297 | 0.629 | 0.65778 | 0.66874 | 0.6739 | 0.67562 | 0.67612 | 0.67756 | 0.67956 | 0.68065 | 0.68135 | Eff.ratio.ES.Res.HHnew.Thermal.SH.Oil.SH.Oil
Electricity |  | 1 | 1 | 1 | 1 | 1 | 1 | 1 | 1 | 1 | 1 | 1 | 1 | 1 | 1 | 1 | 1 | 1 | 1 | 1 | 1 | 1 | 1 | 1 | Eff.ratio.ES.Res.HHnew.Thermal.SH.Oil.SH.Elec
Space cooling |  | 2.1749 | 2.2625 | 2.3515 | 2.4412 | 2.5321 | 2.6241 | 2.7174 | 2.8125 | 2.9097 | 3.0091 | 3.123 | 3.255 | 3.405 | 3.5583 | 3.6759 | 3.7014 | 3.7043 | 3.7074 | 3.7109 | 3.7209 | 3.7537 | 3.7945 | 3.8405 | Eff.ratio.ES.Res.HHnew.Thermal.SH.Oil.SC
Electricity |  | 2.1749 | 2.2625 | 2.3515 | 2.4412 | 2.5321 | 2.6241 | 2.7174 | 2.8125 | 2.9097 | 3.0091 | 3.123 | 3.255 | 3.405 | 3.5583 | 3.6759 | 3.7014 | 3.7043 | 3.7074 | 3.7109 | 3.7209 | 3.7537 | 3.7945 | 3.8405 | Eff.ratio.ES.Res.HHnew.Thermal.SH.Oil.SC.AC.Elec
Water heating |  | 0.64453 | 0.6487 | 0.66615 | 0.66145 | 0.65615 | 0.67057 | 0.68098 | 0.66768 | 0.70826 | 0.68735 | 0.64734 | 0.68003 | 0.71265 | 0.81573 | 0.81387 | 0.83806 | 0.81666 | 0.80517 | 0.82049 | 0.83182 | 0.85676 | 0.87064 | 0.84904 | Eff.ratio.ES.Res.HHnew.Thermal.SH.Oil.WH
Water heating: GDO shd |  | 0.50384 | 0.5062 | 0.50888 | 0.51162 | 0.51465 | 0.51795 | 0.52159 | 0.52583 | 0.53087 | 0.53679 | 0.54886 | 0.56876 | 0.59784 | 0.63311 | 0.66486 | 0.68546 | 0.70464 | 0.72184 | 0.73648 | 0.74801 | 0.7551 | 0.75839 | 0.76005 | Eff.ratio.ES.Res.HHnew.Thermal.SH.Oil.WH.Oil.NoSolar.Oil
Water heating: GDO shd + solar |  |  |  | 0.95167 | 0.93802 | 0.9407 | 0.92155 | 0.93592 | 0.93992 | 0.94476 | 0.94646 |  | 0.96068 | 0.97303 | 0.95258 | 0.98643 |  | 0.97759 | 0.97524 | 0.97142 | 0.97676 | 0.97542 | 0.97442 | 0.97952 | Eff.ratio.ES.Res.HHnew.Thermal.SH.Oil.WH.Oil.Solar
Diesel oil and liquid biofuels |  |  |  | 0.50888 | 0.51162 | 0.51465 | 0.51795 | 0.52159 | 0.52583 | 0.53087 | 0.53679 |  | 0.56876 | 0.59784 | 0.63311 | 0.66486 |  | 0.70464 | 0.72184 | 0.73648 | 0.74801 | 0.7551 | 0.75839 | 0.76005 | Eff.ratio.ES.Res.HHnew.Thermal.SH.Oil.WH.Oil.Solar.Oil
Solar |  |  |  | 1 | 1 | 1 | 1 | 1 | 1 | 1 | 1 |  | 1 | 1 | 1 | 1 |  | 1 | 1 | 1 | 1 | 1 | 1 | 1 | Eff.ratio.ES.Res.HHnew.Thermal.SH.Oil.WH.Oil.Solar.Solar
Water heating: Electric |  | 0.62535 | 0.62671 | 0.6282 | 0.62971 | 0.63133 | 0.63307 | 0.63494 | 0.63705 | 0.6395 | 0.64231 | 0.64766 | 0.65647 | 0.66991 | 0.68734 | 0.70416 | 0.71554 | 0.72656 | 0.7375 | 0.74847 | 0.75924 | 0.76907 | 0.7808 | 0.79174 | Eff.ratio.ES.Res.HHnew.Thermal.SH.Oil.WH.Elc.NoSolar.Elec
Water heating: Electric + solar |  | 0.88327 | 0.94963 | 0.97052 | 0.96121 | 0.96277 | 0.94924 | 0.95875 | 0.96163 | 0.96454 | 0.96523 | 0.94943 | 0.96738 | 0.98157 | 0.96251 | 0.99453 | 0.98994 | 0.97973 | 0.97734 | 0.97205 | 0.97816 | 0.97809 | 0.97774 | 0.98275 | Eff.ratio.ES.Res.HHnew.Thermal.SH.Oil.WH.Elc.Solar
Electricity |  | 0.62535 | 0.62671 | 0.6282 | 0.62971 | 0.63133 | 0.63307 | 0.63494 | 0.63705 | 0.6395 | 0.64231 | 0.64766 | 0.65647 | 0.66991 | 0.68734 | 0.70416 | 0.71554 | 0.72656 | 0.7375 | 0.74847 | 0.75924 | 0.76907 | 0.7808 | 0.79174 | Eff.ratio.ES.Res.HHnew.Thermal.SH.Oil.WH.Elc.Solar.Elec
Solar |  | 1 | 1 | 1 | 1 | 1 | 1 | 1 | 1 | 1 | 1 | 1 | 1 | 1 | 1 | 1 | 1 | 1 | 1 | 1 | 1 | 1 | 1 | 1 | Eff.ratio.ES.Res.HHnew.Thermal.SH.Oil.WH.Elc.Solar.Solar
Cooking |  | 0.69866 | 0.68506 | 0.68787 | 0.68791 | 0.6957 | 0.70796 | 0.70692 | 0.70838 | 0.70195 | 0.70191 | 0.69997 | 0.71031 | 0.71274 | 0.72393 | 0.73692 | 0.74074 | 0.75091 | 0.77684 | 0.80222 | 0.81221 | 0.81365 | 0.81544 | 0.82478 | Eff.ratio.ES.Res.HHnew.Thermal.SH.Oil.CO
LPG |  | 0.57052 | 0.57119 | 0.57185 | 0.57251 | 0.57317 | 0.57383 | 0.57449 | 0.57515 | 0.57582 | 0.57648 | 0.57698 | 0.57726 | 0.57743 | 0.5779 | 0.5798 | 0.58481 | 0.59188 | 0.59963 | 0.6067 | 0.61172 | 0.61413 | 0.61453 | 0.61457 | Eff.ratio.ES.Res.HHnew.Thermal.SH.Oil.CO.LPG.LPG
Electric |  | 0.74082 | 0.74221 | 0.74365 | 0.74511 | 0.74662 | 0.74819 | 0.74983 | 0.75158 | 0.7535 | 0.75559 | 0.75858 | 0.76267 | 0.76835 | 0.77587 | 0.7856 | 0.79883 | 0.8154 | 0.83323 | 0.85027 | 0.86446 | 0.87508 | 0.88276 | 0.88957 | Eff.ratio.ES.Res.HHnew.Thermal.SH.Oil.CO.Elc.Elec
Household type: Gas |  | 0.55131 | 0.54706 | 0.56437 | 0.57221 | 0.58819 | 0.57217 | 0.57711 | 0.58781 | 0.59691 | 0.61104 | 0.62352 | 0.64655 | 0.65363 | 0.68935 | 0.71224 | 0.74153 | 0.76161 | 0.77963 | 0.77291 | 0.77389 | 0.78423 | 0.79483 | 0.80402 | Eff.ratio.ES.Res.HHnew.Thermal.SH.Gas
Space heating |  | 0.51969 | 0.52455 | 0.52956 | 0.53488 | 0.54033 | 0.546 | 0.55214 | 0.55882 | 0.56633 | 0.57492 | 0.59087 | 0.61602 | 0.65187 | 0.69402 | 0.72934 | 0.74736 | 0.76111 | 0.77237 | 0.78213 | 0.79106 | 0.79781 | 0.80176 | 0.80452 | Eff.ratio.ES.Res.HHnew.Thermal.SH.Gas.SH
Natural gas and biogas |  | 0.51425 | 0.51929 | 0.52465 | 0.52998 | 0.5356 | 0.54147 | 0.54765 | 0.55446 | 0.56215 | 0.57078 | 0.58674 | 0.61204 | 0.64798 | 0.69033 | 0.72606 | 0.74422 | 0.75814 | 0.76946 | 0.77935 | 0.78836 | 0.79516 | 0.79912 | 0.80191 | Eff.ratio.ES.Res.HHnew.Thermal.SH.Gas.SH.Gas
Electricity |  | 1 | 1 | 1 | 1 | 1 | 1 | 1 | 1 | 1 | 1 | 1 | 1 | 1 | 1 | 1 | 1 | 1 | 1 | 1 | 1 | 1 | 1 | 1 | Eff.ratio.ES.Res.HHnew.Thermal.SH.Gas.SH.Elec
Space cooling |  | 2.1749 | 2.2625 | 2.3515 | 2.4412 | 2.5321 | 2.6241 | 2.7174 | 2.8125 | 2.9097 | 3.0091 | 3.123 | 3.255 | 3.405 | 3.5583 | 3.6759 | 3.7014 | 3.7043 | 3.7074 | 3.7109 | 3.7209 | 3.7537 | 3.7945 | 3.8405 | Eff.ratio.ES.Res.HHnew.Thermal.SH.Gas.SC
Electricity |  | 2.1749 | 2.2625 | 2.3515 | 2.4412 | 2.5321 | 2.6241 | 2.7174 | 2.8125 | 2.9097 | 3.0091 | 3.123 | 3.255 | 3.405 | 3.5583 | 3.6759 | 3.7014 | 3.7043 | 3.7074 | 3.7109 | 3.7209 | 3.7537 | 3.7945 | 3.8405 | Eff.ratio.ES.Res.HHnew.Thermal.SH.Gas.SC.AC.Elec
Water heating |  | 0.5561 | 0.55858 | 0.57623 | 0.57559 | 0.57571 | 0.58971 | 0.58956 | 0.62142 | 0.6057 | 0.62962 | 0.64019 | 0.63961 | 0.66505 | 0.69244 | 0.71963 | 0.7374 | 0.75043 | 0.77008 | 0.76635 | 0.77115 | 0.77822 | 0.77713 | 0.843 | Eff.ratio.ES.Res.HHnew.Thermal.SH.Gas.WH
Water heating: NGS shd |  | 0.55281 | 0.55819 | 0.56381 | 0.56948 | 0.57536 | 0.58145 | 0.58778 | 0.59452 | 0.60184 | 0.60975 | 0.62196 | 0.63961 | 0.66351 | 0.6913 | 0.71563 | 0.73051 | 0.74317 | 0.75383 | 0.76267 | 0.76985 | 0.77461 | 0.77713 | 0.77861 | Eff.ratio.ES.Res.HHnew.Thermal.SH.Gas.WH.Gas.NoSolar.Gas
Water heating: NGS shd + solar |  |  | 0.93407 | 0.96056 | 0.95047 | 0.95331 | 0.93799 | 0.94987 | 0.95425 | 0.95855 | 0.95812 |  |  | 0.97987 | 0.96394 | 0.99249 | 0.98781 | 0.98106 | 0.97904 | 0.97458 | 0.97984 | 0.97716 |  |  | Eff.ratio.ES.Res.HHnew.Thermal.SH.Gas.WH.Gas.Solar
Natural gas and biogas |  |  | 0.55819 | 0.56381 | 0.56948 | 0.57536 | 0.58145 | 0.58778 | 0.59452 | 0.60184 | 0.60975 |  |  | 0.66351 | 0.6913 | 0.71563 | 0.73051 | 0.74317 | 0.75383 | 0.76267 | 0.76985 | 0.77461 |  |  | Eff.ratio.ES.Res.HHnew.Thermal.SH.Gas.WH.Gas.Solar.Gas
Solar |  |  | 1 | 1 | 1 | 1 | 1 | 1 | 1 | 1 | 1 |  |  | 1 | 1 | 1 | 1 | 1 | 1 | 1 | 1 | 1 |  |  | Eff.ratio.ES.Res.HHnew.Thermal.SH.Gas.WH.Gas.Solar.Solar
Water heating: Electric |  | 0.62535 |  | 0.6282 | 0.62971 |  | 0.63307 |  | 0.63705 |  | 0.64231 | 0.64766 |  |  |  |  | 0.71554 | 0.72656 | 0.7375 | 0.74847 | 0.75924 |  |  | 0.79174 | Eff.ratio.ES.Res.HHnew.Thermal.SH.Gas.WH.Elc.NoSolar.Elec
Water heating: Electric + solar |  | 0.88327 |  | 0.97052 | 0.96121 |  | 0.94924 |  | 0.96163 |  | 0.96523 | 0.94943 |  |  |  |  | 0.98994 | 0.97973 | 0.97734 | 0.97205 |  |  |  | 0.98275 | Eff.ratio.ES.Res.HHnew.Thermal.SH.Gas.WH.Elc.Solar
Electricity |  | 0.62535 |  | 0.6282 | 0.62971 |  | 0.63307 |  | 0.63705 |  | 0.64231 | 0.64766 |  |  |  |  | 0.71554 | 0.72656 | 0.7375 | 0.74847 |  |  |  | 0.79174 | Eff.ratio.ES.Res.HHnew.Thermal.SH.Gas.WH.Elc.Solar.Elec
Solar |  | 1 |  | 1 | 1 |  | 1 |  | 1 |  | 1 | 1 |  |  |  |  | 1 | 1 | 1 | 1 |  |  |  | 1 | Eff.ratio.ES.Res.HHnew.Thermal.SH.Gas.WH.Elc.Solar.Solar
Cooking |  | 0.6144 | 0.59301 | 0.61823 | 0.62004 | 0.58917 | 0.62536 | 0.60724 | 0.62727 | 0.61791 | 0.64936 | 0.64911 | 0.59698 | 0.58684 | 0.63968 | 0.593 | 0.63434 | 0.66935 | 0.69016 | 0.66395 | 0.62667 | 0.65907 | 0.68412 | 0.7051 | Eff.ratio.ES.Res.HHnew.Thermal.SH.Gas.CO
Natural gas |  | 0.56969 | 0.57041 | 0.57112 | 0.57184 | 0.57255 | 0.57326 | 0.57398 | 0.57469 | 0.57541 | 0.57613 | 0.57667 | 0.57697 | 0.57715 | 0.57766 | 0.57972 | 0.58514 | 0.59278 | 0.60116 | 0.6088 | 0.61422 | 0.61683 | 0.61724 | 0.61728 | Eff.ratio.ES.Res.HHnew.Thermal.SH.Gas.CO.Gas.Gas
Electric |  | 0.74082 | 0.74221 | 0.74365 | 0.74511 | 0.74662 | 0.74819 | 0.74983 | 0.75158 | 0.7535 | 0.75559 | 0.75858 | 0.76267 | 0.76835 | 0.77587 | 0.7856 | 0.79883 | 0.8154 | 0.83323 | 0.85027 | 0.86446 | 0.87508 | 0.88276 | 0.88957 | Eff.ratio.ES.Res.HHnew.Thermal.SH.Gas.CO.Elc.Elec
Household type: Biomass |  | 0.57817 | 0.57728 | 0.59513 | 0.60862 | 0.63599 | 0.62079 | 0.63824 | 0.64788 | 0.65963 | 0.67083 | 0.66995 | 0.69621 | 0.68215 | 0.68963 |  |  |  |  | 0.7625 | 0.77321 | 0.78187 | 0.79278 | 0.78765 | Eff.ratio.ES.Res.HHnew.Thermal.SH.Biomass
Space heating |  | 0.53746 | 0.54836 | 0.5593 | 0.57046 | 0.58163 | 0.59287 | 0.60422 | 0.61556 | 0.62684 | 0.6381 | 0.64845 | 0.6574 | 0.66475 | 0.67109 |  |  |  |  | 0.72717 | 0.73709 | 0.74507 | 0.75222 | 0.75893 | Eff.ratio.ES.Res.HHnew.Thermal.SH.Biomass.SH
Biomass and waste |  | 0.53528 | 0.54626 | 0.55734 | 0.56851 | 0.57977 | 0.5911 | 0.60248 | 0.61388 | 0.62524 | 0.63652 | 0.64689 | 0.65588 | 0.66322 | 0.66955 |  |  |  |  | 0.72587 | 0.73583 | 0.74382 | 0.75098 | 0.75772 | Eff.ratio.ES.Res.HHnew.Thermal.SH.Biomass.SH.Biomass
Electricity |  | 1 | 1 | 1 | 1 | 1 | 1 | 1 | 1 | 1 | 1 | 1 | 1 | 1 | 1 |  |  |  |  | 1 | 1 | 1 | 1 | 1 | Eff.ratio.ES.Res.HHnew.Thermal.SH.Biomass.SH.Elec
Space cooling |  | 2.1749 | 2.2625 | 2.3515 | 2.4412 | 2.5321 | 2.6241 | 2.7174 | 2.8125 | 2.9097 | 3.0091 | 3.123 | 3.255 | 3.405 | 3.5583 |  |  |  |  | 3.7109 | 3.7209 | 3.7537 | 3.7945 | 3.8405 | Eff.ratio.ES.Res.HHnew.Thermal.SH.Biomass.SC
Electricity |  | 2.1749 | 2.2625 | 2.3515 | 2.4412 | 2.5321 | 2.6241 | 2.7174 | 2.8125 | 2.9097 | 3.0091 | 3.123 | 3.255 | 3.405 | 3.5583 |  |  |  |  | 3.7109 | 3.7209 | 3.7537 | 3.7945 | 3.8405 | Eff.ratio.ES.Res.HHnew.Thermal.SH.Biomass.SC.AC.Elec
Water heating |  | 0.59439 | 0.58555 | 0.58106 | 0.59407 | 0.61412 | 0.61869 | 0.65974 | 0.68228 | 0.67359 | 0.65496 | 0.64022 | 0.6785 | 0.70383 | 0.73768 |  |  |  |  | 0.80806 | 0.81653 | 0.82844 | 0.8328 | 0.83655 | Eff.ratio.ES.Res.HHnew.Thermal.SH.Biomass.WH
Water heating: BMS shd |  | 0.5579 | 0.57168 | 0.5856 | 0.59964 | 0.61378 | 0.62801 | 0.6423 | 0.65661 | 0.67088 | 0.68506 | 0.69808 | 0.70937 | 0.71859 | 0.72654 |  |  |  |  | 0.79728 | 0.80978 | 0.81983 | 0.82679 | 0.83335 | Eff.ratio.ES.Res.HHnew.Thermal.SH.Biomass.WH.Biomass.NoSolar.Biomass
Water heating: BMS shd + solar |  |  |  | 0.96415 | 0.95601 | 0.95979 | 0.94861 | 0.9602 | 0.96456 | 0.96863 | 0.97081 | 0.95819 | 0.97296 | 0.98267 | 0.9675 |  |  |  |  | 0.97902 | 0.98401 | 0.98348 | 0.983 | 0.98682 | Eff.ratio.ES.Res.HHnew.Thermal.SH.Biomass.WH.Biomass.Solar
Biomass and waste |  |  |  | 0.5856 | 0.59964 | 0.61378 | 0.62801 | 0.6423 | 0.65661 | 0.67088 | 0.68506 | 0.69808 | 0.70937 | 0.71859 | 0.72654 |  |  |  |  | 0.79728 | 0.80978 | 0.81983 | 0.82679 | 0.83335 | Eff.ratio.ES.Res.HHnew.Thermal.SH.Biomass.WH.Biomass.Solar.Biomass
Solar |  |  |  | 1 | 1 | 1 | 1 | 1 | 1 | 1 | 1 | 1 | 1 | 1 | 1 |  |  |  |  | 1 | 1 | 1 | 1 | 1 | Eff.ratio.ES.Res.HHnew.Thermal.SH.Biomass.WH.Biomass.Solar.Solar
Water heating: LPG |  | 0.55853 | 0.56059 | 0.56294 | 0.56534 | 0.56799 | 0.57089 | 0.57407 | 0.57778 | 0.5822 | 0.58738 | 0.59795 | 0.61536 | 0.64083 | 0.67171 |  |  |  |  | 0.76222 | 0.77231 | 0.77852 | 0.7819 | 0.78362 | Eff.ratio.ES.Res.HHnew.Thermal.SH.Biomass.WH.LPG.NoSolar.LPG
Water heating: LPG + solar |  |  | 0.93466 | 0.96079 | 0.9495 | 0.95153 | 0.93569 | 0.94753 | 0.95121 | 0.95492 | 0.95581 | 0.93743 | 0.96092 | 0.97752 | 0.95998 |  |  |  |  | 0.97471 | 0.98082 | 0.9787 | 0.97635 | 0.98251 | Eff.ratio.ES.Res.HHnew.Thermal.SH.Biomass.WH.LPG.Solar
LPG |  |  | 0.56059 | 0.56294 | 0.56534 | 0.56799 | 0.57089 | 0.57407 | 0.57778 | 0.5822 | 0.58738 | 0.59795 | 0.61536 | 0.64083 | 0.67171 |  |  |  |  | 0.76222 | 0.77231 | 0.77852 | 0.7819 | 0.78362 | Eff.ratio.ES.Res.HHnew.Thermal.SH.Biomass.WH.LPG.Solar.LPG
Solar |  |  | 1 | 1 | 1 | 1 | 1 | 1 | 1 | 1 | 1 | 1 | 1 | 1 | 1 |  |  |  |  | 1 | 1 | 1 | 1 | 1 | Eff.ratio.ES.Res.HHnew.Thermal.SH.Biomass.WH.LPG.Solar.Solar
Water heating: Electric |  | 0.62535 | 0.62671 | 0.6282 | 0.62971 | 0.63133 | 0.63307 | 0.63494 | 0.63705 | 0.6395 | 0.64231 | 0.64766 | 0.65647 | 0.66991 | 0.68734 |  |  |  |  | 0.74847 | 0.75924 | 0.76907 | 0.7808 | 0.79174 | Eff.ratio.ES.Res.HHnew.Thermal.SH.Biomass.WH.Elc.NoSolar.Elec
Water heating: Electric + solar |  | 0.88327 | 0.94963 | 0.97052 | 0.96121 | 0.96277 | 0.94924 | 0.95875 | 0.96163 | 0.96454 | 0.96523 | 0.94943 | 0.96738 | 0.98157 | 0.96251 |  |  |  |  | 0.97205 | 0.97816 | 0.97809 | 0.97774 | 0.98275 | Eff.ratio.ES.Res.HHnew.Thermal.SH.Biomass.WH.Elc.Solar
Electricity |  | 0.62535 | 0.62671 | 0.6282 | 0.62971 | 0.63133 | 0.63307 | 0.63494 | 0.63705 | 0.6395 | 0.64231 | 0.64766 | 0.65647 | 0.66991 | 0.68734 |  |  |  |  | 0.74847 | 0.75924 | 0.76907 | 0.7808 | 0.79174 | Eff.ratio.ES.Res.HHnew.Thermal.SH.Biomass.WH.Elc.Solar.Elec
Solar |  | 1 | 1 | 1 | 1 | 1 | 1 | 1 | 1 | 1 | 1 | 1 | 1 | 1 | 1 |  |  |  |  | 1 | 1 | 1 | 1 | 1 | Eff.ratio.ES.Res.HHnew.Thermal.SH.Biomass.WH.Elc.Solar.Solar
Cooking |  | 0.69628 | 0.68218 | 0.68452 | 0.68485 | 0.69198 | 0.70324 | 0.7039 | 0.70016 | 0.6952 | 0.69466 | 0.69514 | 0.70562 | 0.70805 | 0.72105 |  |  |  |  | 0.79858 | 0.80535 | 0.80332 | 0.80515 | 0.80952 | Eff.ratio.ES.Res.HHnew.Thermal.SH.Biomass.CO
Biomass |  | 0.56918 | 0.56946 | 0.56975 | 0.57003 | 0.57032 | 0.5706 | 0.57089 | 0.57117 | 0.57146 | 0.57174 | 0.57196 | 0.57208 | 0.57215 | 0.57235 |  |  |  |  | 0.58474 | 0.5869 | 0.58793 | 0.58832 | 0.58836 | Eff.ratio.ES.Res.HHnew.Thermal.SH.Biomass.CO.Biomass.Biomass
LPG |  | 0.57052 | 0.57119 | 0.57185 | 0.57251 | 0.57317 | 0.57383 | 0.57449 | 0.57515 | 0.57582 | 0.57648 | 0.57698 | 0.57726 | 0.57743 | 0.5779 |  |  |  |  | 0.6067 | 0.61172 | 0.61413 | 0.61453 | 0.61457 | Eff.ratio.ES.Res.HHnew.Thermal.SH.Biomass.CO.LPG.LPG
Electric |  | 0.74082 | 0.74221 | 0.74365 | 0.74511 | 0.74662 | 0.74819 | 0.74983 | 0.75158 | 0.7535 | 0.75559 | 0.75858 | 0.76267 | 0.76835 | 0.77587 |  |  |  |  | 0.85027 | 0.86446 | 0.87508 | 0.88276 | 0.88957 | Eff.ratio.ES.Res.HHnew.Thermal.SH.Biomass.CO.Elc.Elec
Household type: Geothermal |  | 0.74494 | 0.75667 | 0.77829 | 0.79408 | 0.79573 | 0.77328 | 0.78807 | 0.79442 | 0.8092 | 0.80887 | 0.80491 | 0.82135 | 0.79959 | 0.80962 | 0.80812 | 0.8201 | 0.83963 | 0.81993 | 0.82705 | 0.83207 | 0.84015 | 0.85935 | 0.84264 | Eff.ratio.ES.Res.HHnew.Thermal.SH.Geo
Space heating |  | 0.76149 | 0.76593 | 0.77035 | 0.77481 | 0.77926 | 0.7837 | 0.78816 | 0.79262 | 0.79707 | 0.80154 | 0.80607 | 0.81065 | 0.81529 | 0.81987 | 0.82411 | 0.82782 | 0.83123 | 0.83442 | 0.83743 | 0.84032 | 0.84303 | 0.84556 | 0.84798 | Eff.ratio.ES.Res.HHnew.Thermal.SH.Geo.SH
Geothermal |  | 0.76069 | 0.76517 | 0.76964 | 0.77412 | 0.7786 | 0.78308 | 0.78755 | 0.79203 | 0.79652 | 0.801 | 0.80553 | 0.81013 | 0.81477 | 0.81936 | 0.82362 | 0.82734 | 0.83077 | 0.83396 | 0.83698 | 0.83988 | 0.8426 | 0.84513 | 0.84755 | Eff.ratio.ES.Res.HHnew.Thermal.SH.Geo.SH.Geo
Electricity |  | 1 | 1 | 1 | 1 | 1 | 1 | 1 | 1 | 1 | 1 | 1 | 1 | 1 | 1 | 1 | 1 | 1 | 1 | 1 | 1 | 1 | 1 | 1 | Eff.ratio.ES.Res.HHnew.Thermal.SH.Geo.SH.Elec
Space cooling |  | 2.1749 | 2.2625 | 2.3515 | 2.4412 | 2.5321 | 2.6241 | 2.7174 | 2.8125 | 2.9097 | 3.0091 | 3.123 | 3.255 | [9 empty] | 3.7945 |  | Eff.ratio.ES.Res.HHnew.Thermal.SH.Geo.SC
Electricity |  | 2.1749 | 2.2625 | 2.3515 | 2.4412 | 2.5321 | 2.6241 | 2.7174 | 2.8125 | 2.9097 | 3.0091 | 3.123 | 3.255 | [9 empty] | 3.7945 |  | Eff.ratio.ES.Res.HHnew.Thermal.SH.Geo.SC.AC.Elec
Water heating |  | 0.62535 | 0.66048 | 0.68896 | 0.72592 | 0.7024 | 0.70999 | 0.76264 | 0.78025 | 0.76995 | 0.75283 | 0.74608 | 0.76939 | 0.79152 | 0.8256 | 0.78943 | 0.84335 | 0.88115 | 0.76983 | 0.8271 | 0.81568 | 0.85136 | 0.83127 | 0.84188 | Eff.ratio.ES.Res.HHnew.Thermal.SH.Geo.WH
Water heating: GEO shd |  |  | 0.73986 |  | 0.74852 | 0.75285 | 0.75718 | 0.76151 | 0.76584 | 0.77017 | 0.77451 | 0.77889 | 0.78334 | 0.78782 | 0.79226 | 0.79638 | 0.79998 | 0.80329 | 0.80638 | 0.8093 | 0.81211 | 0.81473 | 0.81718 | 0.81952 | Eff.ratio.ES.Res.HHnew.Thermal.SH.Geo.WH.Geo.NoSolar.Geo
Water heating: GEO shd + solar | [24 empty] | Eff.ratio.ES.Res.HHnew.Thermal.SH.Geo.WH.Geo.Solar
Geothermal | [24 empty] | Eff.ratio.ES.Res.HHnew.Thermal.SH.Geo.WH.Geo.Solar.Geo
Solar | [24 empty] | Eff.ratio.ES.Res.HHnew.Thermal.SH.Geo.WH.Geo.Solar.Solar
Water heating: Electric |  | 0.62535 | 0.62671 | 0.6282 | 0.62971 | 0.63133 | 0.63307 | 0.63494 | 0.63705 | 0.6395 | 0.64231 | 0.64766 | 0.65647 | 0.66991 | 0.68734 | 0.70416 | 0.71554 |  | 0.7375 | 0.74847 | 0.75924 | 0.76907 | 0.7808 | 0.79174 | Eff.ratio.ES.Res.HHnew.Thermal.SH.Geo.WH.Elc.NoSolar.Elec
Water heating: Electric + solar |  |  |  | 0.97052 | 0.96121 | 0.96277 | 0.94924 | 0.95875 | 0.96163 | 0.96454 | 0.96523 | 0.94943 | 0.96738 | 0.98157 | 0.96251 | 0.99453 | 0.98994 | 0.97973 |  | 0.97205 | 0.97816 | 0.97809 | 0.97774 | 0.98275 | Eff.ratio.ES.Res.HHnew.Thermal.SH.Geo.WH.Elc.Solar
Electricity |  |  |  | 0.6282 | 0.62971 | 0.63133 | 0.63307 | 0.63494 | 0.63705 | 0.6395 | 0.64231 | 0.64766 | 0.65647 | 0.66991 | 0.68734 | 0.70416 | 0.71554 | 0.72656 |  | 0.74847 | 0.75924 | 0.76907 | 0.7808 | 0.79174 | Eff.ratio.ES.Res.HHnew.Thermal.SH.Geo.WH.Elc.Solar.Elec
Solar |  |  |  | 1 | 1 | 1 | 1 | 1 | 1 | 1 | 1 | 1 | 1 | 1 | 1 | 1 | 1 | 1 |  | 1 | 1 | 1 | 1 | 1 | Eff.ratio.ES.Res.HHnew.Thermal.SH.Geo.WH.Elc.Solar.Solar
Cooking |  | 0.69147 | 0.67512 | 0.69195 | 0.70156 | 0.70239 | 0.70366 | 0.70302 | 0.71169 | 0.69852 | 0.70251 | 0.69363 | 0.70177 | 0.71128 | 0.72747 | 0.74773 | 0.74359 | 0.8154 | 0.83323 | 0.77481 | 0.81879 | 0.80711 | 0.82634 | 0.81909 | Eff.ratio.ES.Res.HHnew.Thermal.SH.Geo.CO
LPG |  | 0.57052 | 0.57119 | 0.57185 | 0.57251 | 0.57317 | 0.57383 | 0.57449 | 0.57515 | 0.57582 | 0.57648 | 0.57698 | 0.57726 | 0.57743 | 0.5779 | 0.5798 | 0.58481 |  |  | 0.6067 | 0.61172 | 0.61413 | 0.61453 | 0.61457 | Eff.ratio.ES.Res.HHnew.Thermal.SH.Geo.CO.LPG.LPG
Electric |  | 0.74082 | 0.74221 | 0.74365 | 0.74511 | 0.74662 | 0.74819 | 0.74983 | 0.75158 | 0.7535 | 0.75559 | 0.75858 | 0.76267 | 0.76835 | 0.77587 | 0.7856 | 0.79883 | 0.8154 | 0.83323 | 0.85027 | 0.86446 | 0.87508 | 0.88276 | 0.88957 | Eff.ratio.ES.Res.HHnew.Thermal.SH.Geo.CO.Elc.Elec
Household type: Distributed heat | [24 empty] | Eff.ratio.ES.Res.HHnew.Thermal.SH.DistrHeat
Space heating | [24 empty] | Eff.ratio.ES.Res.HHnew.Thermal.SH.DistrHeat.SH
Distributed heat | [24 empty] | Eff.ratio.ES.Res.HHnew.Thermal.SH.DistrHeat.SH.Steam_Distr
Electricity | [24 empty] | Eff.ratio.ES.Res.HHnew.Thermal.SH.DistrHeat.SH.Elec
Space cooling | [24 empty] | Eff.ratio.ES.Res.HHnew.Thermal.SH.DistrHeat.SC
Electricity | [24 empty] | Eff.ratio.ES.Res.HHnew.Thermal.SH.DistrHeat.SC.AC.Elec
Water heating | [24 empty] | Eff.ratio.ES.Res.HHnew.Thermal.SH.DistrHeat.WH
Water heating: DHE shd | [24 empty] | Eff.ratio.ES.Res.HHnew.Thermal.SH.DistrHeat.WH.DistrHeat.NoSolar.Steam_Distr
Water heating: DHE shd + solar | [24 empty] | Eff.ratio.ES.Res.HHnew.Thermal.SH.DistrHeat.WH.DistrHeat.Solar
Distributed heat | [24 empty] | Eff.ratio.ES.Res.HHnew.Thermal.SH.DistrHeat.WH.DistrHeat.Solar.Steam_Distr
Solar | [24 empty] | Eff.ratio.ES.Res.HHnew.Thermal.SH.DistrHeat.WH.DistrHeat.Solar.Solar
Water heating: Electric | [24 empty] | Eff.ratio.ES.Res.HHnew.Thermal.SH.DistrHeat.WH.Elc.NoSolar.Elec
Water heating: Electric + solar | [24 empty] | Eff.ratio.ES.Res.HHnew.Thermal.SH.DistrHeat.WH.Elc.Solar
Electricity | [24 empty] | Eff.ratio.ES.Res.HHnew.Thermal.SH.DistrHeat.WH.Elc.Solar.Elec
Solar | [24 empty] | Eff.ratio.ES.Res.HHnew.Thermal.SH.DistrHeat.WH.Elc.Solar.Solar
Cooking | [24 empty] | Eff.ratio.ES.Res.HHnew.Thermal.SH.DistrHeat.CO
LPG | [24 empty] | Eff.ratio.ES.Res.HHnew.Thermal.SH.DistrHeat.CO.LPG.LPG
Electric | [24 empty] | Eff.ratio.ES.Res.HHnew.Thermal.SH.DistrHeat.CO.Elc.Elec
Household type: Advanced electric heating |  | 1.1669 | 1.1789 | 1.2857 | 1.3228 | 1.39 | 1.432 | 1.4549 | 1.4822 | 1.5487 | 1.5939 | 1.5798 | 1.648 | 1.6399 | 1.5998 | 1.6714 | 1.7654 | 1.7828 | 1.7847 | 1.775 | 1.7892 | 1.7706 | 1.7653 | 1.744 | Eff.ratio.ES.Res.HHnew.Thermal.SH.AdvElc
Space heating |  | 1.62 | 1.7141 | 1.8099 | 1.9063 | 2.0042 | 2.1035 | 2.2045 | 2.3078 | 2.4144 | 2.5244 | 2.6589 | 2.8251 | 3.0257 | 3.2403 | 3.4072 | 3.4271 | 3.4432 | 3.4836 | 3.4936 | 3.5224 | 3.529 | 3.6188 | 3.6715 | Eff.ratio.ES.Res.HHnew.Thermal.SH.AdvElc.SH
Electricity |  | 1.62 | 1.7141 | 1.8099 | 1.9063 | 2.0042 | 2.1035 | 2.2045 | 2.3078 | 2.4144 | 2.5244 | 2.6589 | 2.8251 | 3.0257 | 3.2403 | 3.4072 | 3.4271 | 3.4432 | 3.4836 | 3.4936 | 3.5224 | 3.529 | 3.6188 | 3.6715 | Eff.ratio.ES.Res.HHnew.Thermal.SH.AdvElc.SH.Elec
Space cooling |  | 2.1749 | 2.2625 | 2.3515 | 2.4412 | 2.5321 | 2.6241 | 2.7174 | 2.8125 | 2.9097 | 3.0091 | 3.123 | 3.255 | 3.405 | 3.5583 | 3.6759 | 3.7014 | 3.7043 | 3.7074 | 3.7109 | 3.7209 | 3.7537 | 3.7945 | 3.8405 | Eff.ratio.ES.Res.HHnew.Thermal.SH.AdvElc.SC
Electricity |  | 2.1749 | 2.2625 | 2.3515 | 2.4412 | 2.5321 | 2.6241 | 2.7174 | 2.8125 | 2.9097 | 3.0091 | 3.123 | 3.255 | 3.405 | 3.5583 | 3.6759 | 3.7014 | 3.7043 | 3.7074 | 3.7109 | 3.7209 | 3.7537 | 3.7945 | 3.8405 | Eff.ratio.ES.Res.HHnew.Thermal.SH.AdvElc.SC.AC.Elec
Water heating |  | 0.5946 | 0.58567 | 0.581 | 0.59401 | 0.61412 | 0.61856 | 0.66012 | 0.68429 | 0.67363 | 0.65317 | 0.63813 | 0.67755 | 0.70329 | 0.73769 | 0.75897 | 0.77948 | 0.78829 | 0.79039 | 0.80808 | 0.81657 | 0.82857 | 0.83298 | 0.83668 | Eff.ratio.ES.Res.HHnew.Thermal.SH.AdvElc.WH
Water heating: LPG |  | 0.55853 | 0.56059 | 0.56294 | 0.56534 | 0.56799 | 0.57089 | 0.57407 | 0.57778 | 0.5822 | 0.58738 | 0.59795 | 0.61536 | 0.64083 | 0.67171 | 0.69951 | 0.71755 | 0.73434 | 0.7494 | 0.76222 | 0.77231 | 0.77852 | 0.7819 | 0.78362 | Eff.ratio.ES.Res.HHnew.Thermal.SH.AdvElc.WH.LPG.NoSolar.LPG
Water heating: LPG + solar |  |  | 0.93466 | 0.96079 | 0.9495 | 0.95153 | 0.93569 | 0.94753 | 0.95121 | 0.95492 | 0.95581 | 0.93743 | 0.96092 | 0.97752 | 0.95998 | 0.99241 | 0.98823 | 0.97993 | 0.97837 | 0.97471 | 0.98082 | 0.9787 | 0.97635 | 0.98251 | Eff.ratio.ES.Res.HHnew.Thermal.SH.AdvElc.WH.LPG.Solar
LPG |  |  | 0.56059 | 0.56294 | 0.56534 | 0.56799 | 0.57089 | 0.57407 | 0.57778 | 0.5822 | 0.58738 | 0.59795 | 0.61536 | 0.64083 | 0.67171 | 0.69951 | 0.71755 | 0.73434 | 0.7494 | 0.76222 | 0.77231 | 0.77852 | 0.7819 | 0.78362 | Eff.ratio.ES.Res.HHnew.Thermal.SH.AdvElc.WH.LPG.Solar.LPG
Solar |  |  | 1 | 1 | 1 | 1 | 1 | 1 | 1 | 1 | 1 | 1 | 1 | 1 | 1 | 1 | 1 | 1 | 1 | 1 | 1 | 1 | 1 | 1 | Eff.ratio.ES.Res.HHnew.Thermal.SH.AdvElc.WH.LPG.Solar.Solar
Water heating: Electric |  | 0.62535 | 0.62671 | 0.6282 | 0.62971 | 0.63133 | 0.63307 | 0.63494 | 0.63705 | 0.6395 | 0.64231 | 0.64766 | 0.65647 | 0.66991 | 0.68734 | 0.70416 | 0.71554 | 0.72656 | 0.7375 | 0.74847 | 0.75924 | 0.76907 | 0.7808 | 0.79174 | Eff.ratio.ES.Res.HHnew.Thermal.SH.AdvElc.WH.Elc.NoSolar.Elec
Water heating: Electric + solar |  | 0.88327 | 0.94963 | 0.97052 | 0.96121 | 0.96277 | 0.94924 | 0.95875 | 0.96163 | 0.96454 | 0.96523 | 0.94943 | 0.96738 | 0.98157 | 0.96251 | 0.99453 | 0.98994 | 0.97973 | 0.97734 | 0.97205 | 0.97816 | 0.97809 | 0.97774 | 0.98275 | Eff.ratio.ES.Res.HHnew.Thermal.SH.AdvElc.WH.Elc.Solar
Electricity |  | 0.62535 | 0.62671 | 0.6282 | 0.62971 | 0.63133 | 0.63307 | 0.63494 | 0.63705 | 0.6395 | 0.64231 | 0.64766 | 0.65647 | 0.66991 | 0.68734 | 0.70416 | 0.71554 | 0.72656 | 0.7375 | 0.74847 | 0.75924 | 0.76907 | 0.7808 | 0.79174 | Eff.ratio.ES.Res.HHnew.Thermal.SH.AdvElc.WH.Elc.Solar.Elec
Solar |  | 1 | 1 | 1 | 1 | 1 | 1 | 1 | 1 | 1 | 1 | 1 | 1 | 1 | 1 | 1 | 1 | 1 | 1 | 1 | 1 | 1 | 1 | 1 | Eff.ratio.ES.Res.HHnew.Thermal.SH.AdvElc.WH.Elc.Solar.Solar
Cooking |  | 0.69866 | 0.68506 | 0.68787 | 0.6879 | 0.69571 | 0.70796 | 0.70692 | 0.70838 | 0.70194 | 0.70191 | 0.69997 | 0.7103 | 0.71275 | 0.72393 | 0.73692 | 0.74074 | 0.75091 | 0.77684 | 0.80222 | 0.81222 | 0.81366 | 0.81544 | 0.82478 | Eff.ratio.ES.Res.HHnew.Thermal.SH.AdvElc.CO
LPG |  | 0.57052 | 0.57119 | 0.57185 | 0.57251 | 0.57317 | 0.57383 | 0.57449 | 0.57515 | 0.57582 | 0.57648 | 0.57698 | 0.57726 | 0.57743 | 0.5779 | 0.5798 | 0.58481 | 0.59188 | 0.59963 | 0.6067 | 0.61172 | 0.61413 | 0.61453 | 0.61457 | Eff.ratio.ES.Res.HHnew.Thermal.SH.AdvElc.CO.LPG.LPG
Electric |  | 0.74082 | 0.74221 | 0.74365 | 0.74511 | 0.74662 | 0.74819 | 0.74983 | 0.75158 | 0.7535 | 0.75559 | 0.75858 | 0.76267 | 0.76835 | 0.77587 | 0.7856 | 0.79883 | 0.8154 | 0.83323 | 0.85027 | 0.86446 | 0.87508 | 0.88276 | 0.88957 | Eff.ratio.ES.Res.HHnew.Thermal.SH.AdvElc.CO.Elc.Elec
Household type: Conventional electric heating |  | 0.70619 | 0.70172 | 0.74888 | 0.73845 | 0.75137 | 0.74898 | 0.74265 | 0.75994 | 0.79234 | 0.77522 | 0.77745 | 0.79158 |  |  |  | 0.81664 | 0.83785 | 0.85866 | 0.85212 | 0.87456 | 0.89668 | 0.91646 | 0.88337 | Eff.ratio.ES.Res.HHnew.Thermal.SH.ConvElc
Space heating |  | 0.68018 | 0.6837 | 0.68721 | 0.69073 | 0.69423 | 0.69772 | 0.7012 | 0.70467 | 0.70811 | 0.71153 | 0.71429 | 0.71618 |  |  |  | 0.74076 | 0.76082 | 0.78328 | 0.80543 | 0.82453 | 0.84004 | 0.85396 | 0.86709 | Eff.ratio.ES.Res.HHnew.Thermal.SH.ConvElc.SH
Electricity |  | 0.68018 | 0.6837 | 0.68721 | 0.69073 | 0.69423 | 0.69772 | 0.7012 | 0.70467 | 0.70811 | 0.71153 | 0.71429 | 0.71618 |  |  |  | 0.74076 | 0.76082 | 0.78328 | 0.80543 | 0.82453 | 0.84004 | 0.85396 | 0.86709 | Eff.ratio.ES.Res.HHnew.Thermal.SH.ConvElc.SH.Elec
Space cooling |  | 2.1749 | 2.2625 | 2.3515 | 2.4412 | 2.5321 | 2.6241 | 2.7174 | 2.8125 | 2.9097 | 3.0091 | 3.123 | 3.255 |  |  |  | 3.7014 | 3.7043 | 3.7074 | 3.7109 | 3.7209 | 3.7537 | 3.7945 | 3.8405 | Eff.ratio.ES.Res.HHnew.Thermal.SH.ConvElc.SC
Electricity |  | 2.1749 | 2.2625 | 2.3515 | 2.4412 | 2.5321 | 2.6241 | 2.7174 | 2.8125 | 2.9097 | 3.0091 | 3.123 | 3.255 |  |  |  | 3.7014 | 3.7043 | 3.7074 | 3.7109 | 3.7209 | 3.7537 | 3.7945 | 3.8405 | Eff.ratio.ES.Res.HHnew.Thermal.SH.ConvElc.SC.AC.Elec
Water heating |  | 0.5946 | 0.58568 | 0.58101 | 0.59401 | 0.61412 | 0.61855 | 0.66011 | 0.68429 | 0.67364 | 0.65316 | 0.63812 | 0.67754 |  |  |  | 0.77948 | 0.78829 | 0.79039 | 0.80808 | 0.81657 | 0.82857 | 0.83298 | 0.83668 | Eff.ratio.ES.Res.HHnew.Thermal.SH.ConvElc.WH
Water heating: LPG |  | 0.55853 | 0.56059 | 0.56294 | 0.56534 | 0.56799 | 0.57089 | 0.57407 | 0.57778 | 0.5822 | 0.58738 | 0.59795 | 0.61536 |  |  |  | 0.71755 | 0.73434 | 0.7494 | 0.76222 | 0.77231 | 0.77852 | 0.7819 | 0.78362 | Eff.ratio.ES.Res.HHnew.Thermal.SH.ConvElc.WH.LPG.NoSolar.LPG
Water heating: LPG + solar |  |  | 0.93466 | 0.96079 | 0.9495 | 0.95153 | 0.93569 | 0.94753 | 0.95121 | 0.95492 | 0.95581 | 0.93743 | 0.96092 |  |  |  | 0.98823 | 0.97993 | 0.97837 | 0.97471 | 0.98082 | 0.9787 | 0.97635 | 0.98251 | Eff.ratio.ES.Res.HHnew.Thermal.SH.ConvElc.WH.LPG.Solar
LPG |  |  | 0.56059 | 0.56294 | 0.56534 | 0.56799 | 0.57089 | 0.57407 | 0.57778 | 0.5822 | 0.58738 | 0.59795 | 0.61536 |  |  |  | 0.71755 | 0.73434 | 0.7494 | 0.76222 | 0.77231 | 0.77852 | 0.7819 | 0.78362 | Eff.ratio.ES.Res.HHnew.Thermal.SH.ConvElc.WH.LPG.Solar.LPG
Solar |  |  | 1 | 1 | 1 | 1 | 1 | 1 | 1 | 1 | 1 | 1 | 1 |  |  |  | 1 | 1 | 1 | 1 | 1 | 1 | 1 | 1 | Eff.ratio.ES.Res.HHnew.Thermal.SH.ConvElc.WH.LPG.Solar.Solar
Water heating: Electric |  | 0.62535 | 0.62671 | 0.6282 | 0.62971 | 0.63133 | 0.63307 | 0.63494 | 0.63705 | 0.6395 | 0.64231 | 0.64766 | 0.65647 |  |  |  | 0.71554 | 0.72656 | 0.7375 | 0.74847 | 0.75924 | 0.76907 | 0.7808 | 0.79174 | Eff.ratio.ES.Res.HHnew.Thermal.SH.ConvElc.WH.Elc.NoSolar.Elec
Water heating: Electric + solar |  | 0.88327 | 0.94963 | 0.97052 | 0.96121 | 0.96277 | 0.94924 | 0.95875 | 0.96163 | 0.96454 | 0.96523 | 0.94943 | 0.96738 |  |  |  | 0.98994 | 0.97973 | 0.97734 | 0.97205 | 0.97816 | 0.97809 | 0.97774 | 0.98275 | Eff.ratio.ES.Res.HHnew.Thermal.SH.ConvElc.WH.Elc.Solar
Electricity |  | 0.62535 | 0.62671 | 0.6282 | 0.62971 | 0.63133 | 0.63307 | 0.63494 | 0.63705 | 0.6395 | 0.64231 | 0.64766 | 0.65647 |  |  |  | 0.71554 | 0.72656 | 0.7375 | 0.74847 | 0.75924 | 0.76907 | 0.7808 | 0.79174 | Eff.ratio.ES.Res.HHnew.Thermal.SH.ConvElc.WH.Elc.Solar.Elec
Solar |  | 1 | 1 | 1 | 1 | 1 | 1 | 1 | 1 | 1 | 1 | 1 | 1 |  |  |  | 1 | 1 | 1 | 1 | 1 | 1 | 1 | 1 | Eff.ratio.ES.Res.HHnew.Thermal.SH.ConvElc.WH.Elc.Solar.Solar
Cooking |  | 0.69866 | 0.68506 | 0.68787 | 0.6879 | 0.69571 | 0.70796 | 0.70692 | 0.70838 | 0.70195 | 0.70191 | 0.69997 | 0.71031 |  |  |  | 0.74074 | 0.75091 | 0.77684 | 0.80222 | 0.81222 | 0.81366 | 0.81544 | 0.82478 | Eff.ratio.ES.Res.HHnew.Thermal.SH.ConvElc.CO
LPG |  | 0.57052 | 0.57119 | 0.57185 | 0.57251 | 0.57317 | 0.57383 | 0.57449 | 0.57515 | 0.57582 | 0.57648 | 0.57698 | 0.57726 |  |  |  | 0.58481 | 0.59188 | 0.59963 | 0.6067 | 0.61172 | 0.61413 | 0.61453 | 0.61457 | Eff.ratio.ES.Res.HHnew.Thermal.SH.ConvElc.CO.LPG.LPG
Electric |  | 0.74082 | 0.74221 | 0.74365 | 0.74511 | 0.74662 | 0.74819 | 0.74983 | 0.75158 | 0.7535 | 0.75559 | 0.75858 | 0.76267 |  |  |  | 0.79883 | 0.8154 | 0.83323 | 0.85027 | 0.86446 | 0.87508 | 0.88276 | 0.88957 | Eff.ratio.ES.Res.HHnew.Thermal.SH.ConvElc.CO.Elc.Elec

## RES_hhdet_in_emi
ES - CO2 emissions in new and renovated households (detailed structure) | 2000 | 2001 | 2002 | 2003 | 2004 | 2005 | 2006 | 2007 | 2008 | 2009 | 2010 | 2011 | 2012 | 2013 | 2014 | 2015 | 2016 | 2017 | 2018 | 2019 | 2020 | 2021 | 2022 | 2023 | Code
[kt CO2]
Household type: Solids |  | 26.4001 | 25.6327 | 23.8999 | 55.5313 | 33.7154 | 33.3641 | 12.7446 | 33.1509 | 32.0419 | 8.1259 | 12.7146 | 6.1705 | 4.6715 | 0.97917 | 16.7261 | 20.254 | 47.3118 | 21.749 | 3.41 | 0.002149 | 0 | 0 | 6.9867 | EMI.ktCO2.ES.Res.HHnew.Thermal.SH.Solids
Space heating |  | 23.0555 | 21.8003 | 19.5803 | 48.1237 | 30.0101 | 29.8405 | 11.3194 | 28.8449 | 27.8484 | 6.6884 | 10.4587 | 5.2612 | 3.815 | 0.84266 | 14.3825 | 16.8279 | 41.9194 | 19.4668 | 2.8945 | 0.0012511 | 0 | 0 | 6.2873 | EMI.ktCO2.ES.Res.HHnew.Thermal.SH.Solids.SH
Solids |  | 23.0555 | 21.8003 | 19.5803 | 48.1237 | 30.0101 | 29.8405 | 11.3194 | 28.8449 | 27.8484 | 6.6884 | 10.4587 | 5.2612 | 3.815 | 0.84266 | 14.3825 | 16.8279 | 41.9194 | 19.4668 | 2.8945 | 0.0012511 | 0 | 0 | 6.2873 | EMI.ktCO2.ES.Res.HHnew.Thermal.SH.Solids.SH.Solids
Electricity |  | 0 | 0 | 0 | 0 | 0 | 0 | 0 | 0 | 0 | 0 | 0 | 0 | 0 | 0 | 0 | 0 | 0 | 0 | 0 | 0 | 0 | 0 | 0 | EMI.ktCO2.ES.Res.HHnew.Thermal.SH.Solids.SH.Elec
Space cooling |  | 0 | 0 | 0 | 0 | 0 | 0 | 0 | 0 | 0 | 0 | 0 | 0 | 0 | 0 | 0 | 0 | 0 | 0 | 0 | 0 | 0 | 0 | 0 | EMI.ktCO2.ES.Res.HHnew.Thermal.SH.Solids.SC
Electricity |  | 0 | 0 | 0 | 0 | 0 | 0 | 0 | 0 | 0 | 0 | 0 | 0 | 0 | 0 | 0 | 0 | 0 | 0 | 0 | 0 | 0 | 0 | 0 | EMI.ktCO2.ES.Res.HHnew.Thermal.SH.Solids.SC.AC.Elec
Water heating |  | 2.585 | 2.7252 | 3.0047 | 5.0479 | 2.2242 | 2.1786 | 0.75055 | 2.2325 | 2.0203 | 0.65845 | 1.0211 | 0.48102 | 0.49168 | 0.10089 | 1.5374 | 2.2992 | 3.2756 | 1.2578 | 0.28168 | 0.00053531 | 0 | 0 | 0.51838 | EMI.ktCO2.ES.Res.HHnew.Thermal.SH.Solids.WH
Water heating: Solids |  | 0.14742 | 0.21705 | 0.29564 | 0.37728 | 0.16775 | 0.029245 | 0.00037908 | 0.69614 | 0.41722 | 0.19834 | 0.28431 | 0.17073 | 0.18266 | 0.015488 | 0.133 | 0.18352 | 0.30641 | 0.22234 | 0.092965 | 0.00053531 | 0 | 0 | 0 | EMI.ktCO2.ES.Res.HHnew.Thermal.SH.Solids.WH.Solids.NoSolar.Solids
Water heating: LPG |  | 2.4376 | 2.5079 | 2.7086 | 4.6699 | 2.0562 | 2.149 | 0.74976 | 1.5352 | 1.6022 | 0.45996 | 0.73682 | 0.31018 | 0.3089 | 0.08533 | 1.404 | 2.115 | 2.9678 | 1.0351 | 0.18867 | 0 | 0 | 0 | 0.51829 | EMI.ktCO2.ES.Res.HHnew.Thermal.SH.Solids.WH.LPG.NoSolar.LPG
Water heating: LPG + solar |  | 0 | 0.00025218 | 0.00046541 | 0.00081819 | 0.00028212 | 0.00029869 | 0.00041213 | 0.0011885 | 0.00094394 | 0.00014766 | 0 | 0.00010642 | 0.00012383 | 6.7812e-05 | 0.00038717 | 0.00070998 | 0.0014601 | 0.00032833 | 4.0998e-05 | 0 | 0 | 0 | 8.9739e-05 | EMI.ktCO2.ES.Res.HHnew.Thermal.SH.Solids.WH.LPG.Solar
LPG |  | 0 | 0.00025218 | 0.00046541 | 0.00081819 | 0.00028212 | 0.00029869 | 0.00041213 | 0.0011885 | 0.00094394 | 0.00014766 | 0 | 0.00010642 | 0.00012383 | 6.7812e-05 | 0.00038717 | 0.00070998 | 0.0014601 | 0.00032833 | 4.0998e-05 | 0 | 0 | 0 | 8.9739e-05 | EMI.ktCO2.ES.Res.HHnew.Thermal.SH.Solids.WH.LPG.Solar.LPG
Solar |  | 0 | 0 | 0 | 0 | 0 | 0 | 0 | 0 | 0 | 0 | 0 | 0 | 0 | 0 | 0 | 0 | 0 | 0 | 0 | 0 | 0 | 0 | 0 | EMI.ktCO2.ES.Res.HHnew.Thermal.SH.Solids.WH.LPG.Solar.Solar
Water heating: Electric |  | 0 | 0 | 0 | 0 | 0 | 0 | 0 | 0 | 0 | 0 | 0 | 0 | 0 | 0 | 0 | 0 | 0 | 0 | 0 | 0 | 0 | 0 | 0 | EMI.ktCO2.ES.Res.HHnew.Thermal.SH.Solids.WH.Elc.NoSolar.Elec
Water heating: Electric + solar |  | 0 | 0 | 0 | 0 | 0 | 0 | 0 | 0 | 0 | 0 | 0 | 0 | 0 | 0 | 0 | 0 | 0 | 0 | 0 | 0 | 0 | 0 | 0 | EMI.ktCO2.ES.Res.HHnew.Thermal.SH.Solids.WH.Elc.Solar
Electricity |  | 0 | 0 | 0 | 0 | 0 | 0 | 0 | 0 | 0 | 0 | 0 | 0 | 0 | 0 | 0 | 0 | 0 | 0 | 0 | 0 | 0 | 0 | 0 | EMI.ktCO2.ES.Res.HHnew.Thermal.SH.Solids.WH.Elc.Solar.Elec
Solar |  | 0 | 0 | 0 | 0 | 0 | 0 | 0 | 0 | 0 | 0 | 0 | 0 | 0 | 0 | 0 | 0 | 0 | 0 | 0 | 0 | 0 | 0 | 0 | EMI.ktCO2.ES.Res.HHnew.Thermal.SH.Solids.WH.Elc.Solar.Solar
Cooking |  | 0.75963 | 1.1072 | 1.3149 | 2.3597 | 1.4811 | 1.345 | 0.67465 | 2.0735 | 2.1732 | 0.77905 | 1.2348 | 0.42832 | 0.36482 | 0.035621 | 0.80611 | 1.1269 | 2.1168 | 1.0245 | 0.2338 | 0.00036253 | 0 | 0 | 0.18109 | EMI.ktCO2.ES.Res.HHnew.Thermal.SH.Solids.CO
Solids |  | 0.27416 | 0.60085 | 0.86026 | 1.381 | 0.96535 | 0.88114 | 0.46494 | 1.6326 | 1.7796 | 0.71433 | 1.1267 | 0.3584 | 0.30702 | 0.014121 | 0.46193 | 0.55555 | 1.244 | 0.72567 | 0.17916 | 0.00036253 | 0 | 0 | 0 | EMI.ktCO2.ES.Res.HHnew.Thermal.SH.Solids.CO.Solids.Solids
LPG |  | 0.48548 | 0.50634 | 0.4546 | 0.97867 | 0.51576 | 0.46384 | 0.20972 | 0.44087 | 0.3936 | 0.064723 | 0.10802 | 0.069919 | 0.057807 | 0.0215 | 0.34418 | 0.57132 | 0.87275 | 0.29882 | 0.05464 | 0 | 0 | 0 | 0.18109 | EMI.ktCO2.ES.Res.HHnew.Thermal.SH.Solids.CO.LPG.LPG
Electric |  | 0 | 0 | 0 | 0 | 0 | 0 | 0 | 0 | 0 | 0 | 0 | 0 | 0 | 0 | 0 | 0 | 0 | 0 | 0 | 0 | 0 | 0 | 0 | EMI.ktCO2.ES.Res.HHnew.Thermal.SH.Solids.CO.Elc.Elec
Household type: LPG |  | 0 | 37.7833 | 52.0301 | 78.8234 | 61.1805 | 65.4656 | 84.7743 | 85.8682 | 40.1696 | 39.2455 | 37.5114 | 56.8451 | 37.5046 | 0 | 14.0587 | 14.665 | 20.2829 | 17.2624 | 7.2352 | 23.6026 | 30.0617 | 39.8573 | 25.6857 | EMI.ktCO2.ES.Res.HHnew.Thermal.SH.LPG
Space heating |  | 0 | 31.481 | 43.2636 | 67.5697 | 54.5039 | 57.9197 | 76.6713 | 77.9129 | 35.73 | 34.7181 | 32.4573 | 50.1921 | 32.423 | 0 | 11.9972 | 12.4958 | 16.7549 | 15.0495 | 6.378 | 20.4049 | 25.5645 | 33.3921 | 21.9157 | EMI.ktCO2.ES.Res.HHnew.Thermal.SH.LPG.SH
Liquified petroleum gas (LPG) |  | 0 | 31.481 | 43.2636 | 67.5697 | 54.5039 | 57.9197 | 76.6713 | 77.9129 | 35.73 | 34.7181 | 32.4573 | 50.1921 | 32.423 | 0 | 11.9972 | 12.4958 | 16.7549 | 15.0495 | 6.378 | 20.4049 | 25.5645 | 33.3921 | 21.9157 | EMI.ktCO2.ES.Res.HHnew.Thermal.SH.LPG.SH.LPG
Electricity |  | 0 | 0 | 0 | 0 | 0 | 0 | 0 | 0 | 0 | 0 | 0 | 0 | 0 | 0 | 0 | 0 | 0 | 0 | 0 | 0 | 0 | 0 | 0 | EMI.ktCO2.ES.Res.HHnew.Thermal.SH.LPG.SH.Elec
Space cooling |  | 0 | 0 | 0 | 0 | 0 | 0 | 0 | 0 | 0 | 0 | 0 | 0 | 0 | 0 | 0 | 0 | 0 | 0 | 0 | 0 | 0 | 0 | 0 | EMI.ktCO2.ES.Res.HHnew.Thermal.SH.LPG.SC
Electricity |  | 0 | 0 | 0 | 0 | 0 | 0 | 0 | 0 | 0 | 0 | 0 | 0 | 0 | 0 | 0 | 0 | 0 | 0 | 0 | 0 | 0 | 0 | 0 | EMI.ktCO2.ES.Res.HHnew.Thermal.SH.LPG.SC.AC.Elec
Water heating |  | 0 | 5.1003 | 7.2335 | 8.9898 | 5.0844 | 5.9617 | 5.9401 | 5.7581 | 3.2205 | 3.3508 | 3.7526 | 4.9686 | 3.9668 | 0 | 1.6151 | 1.6696 | 2.6317 | 1.6376 | 0.64111 | 2.4417 | 3.436 | 5.0446 | 2.7938 | EMI.ktCO2.ES.Res.HHnew.Thermal.SH.LPG.WH
Water heating: LPG shd |  | 0 | 5.0998 | 7.2322 | 8.9882 | 5.0837 | 5.9609 | 5.9368 | 5.7536 | 3.2186 | 3.3497 | 3.7525 | 4.9668 | 3.9653 | 0 | 1.6147 | 1.669 | 2.6304 | 1.6371 | 0.64099 | 2.4405 | 3.4326 | 5.0377 | 2.7933 | EMI.ktCO2.ES.Res.HHnew.Thermal.SH.LPG.WH.LPG.NoSolar.LPG
Water heating: LPG shd + solar |  | 0 | 0.00050436 | 0.0012411 | 0.0015806 | 0.0007147 | 0.00082139 | 0.0032765 | 0.0044812 | 0.0019057 | 0.0011074 | 5.5666e-05 | 0.0017914 | 0.001531 | 0 | 0.00044503 | 0.00056335 | 0.0012962 | 0.00051842 | 0.00012299 | 0.0012198 | 0.003362 | 0.0068596 | 0.00047861 | EMI.ktCO2.ES.Res.HHnew.Thermal.SH.LPG.WH.LPG.Solar
LPG |  | 0 | 0.00050436 | 0.0012411 | 0.0015806 | 0.0007147 | 0.00082139 | 0.0032765 | 0.0044812 | 0.0019057 | 0.0011074 | 5.5666e-05 | 0.0017914 | 0.001531 | 0 | 0.00044503 | 0.00056335 | 0.0012962 | 0.00051842 | 0.00012299 | 0.0012198 | 0.003362 | 0.0068596 | 0.00047861 | EMI.ktCO2.ES.Res.HHnew.Thermal.SH.LPG.WH.LPG.Solar.LPG
Solar |  | 0 | 0 | 0 | 0 | 0 | 0 | 0 | 0 | 0 | 0 | 0 | 0 | 0 | 0 | 0 | 0 | 0 | 0 | 0 | 0 | 0 | 0 | 0 | EMI.ktCO2.ES.Res.HHnew.Thermal.SH.LPG.WH.LPG.Solar.Solar
Water heating: Electric |  | 0 | 0 | 0 | 0 | 0 | 0 | 0 | 0 | 0 | 0 | 0 | 0 | 0 | 0 | 0 | 0 | 0 | 0 | 0 | 0 | 0 | 0 | 0 | EMI.ktCO2.ES.Res.HHnew.Thermal.SH.LPG.WH.Elc.NoSolar.Elec
Water heating: Electric + solar |  | 0 | 0 | 0 | 0 | 0 | 0 | 0 | 0 | 0 | 0 | 0 | 0 | 0 | 0 | 0 | 0 | 0 | 0 | 0 | 0 | 0 | 0 | 0 | EMI.ktCO2.ES.Res.HHnew.Thermal.SH.LPG.WH.Elc.Solar
Electricity |  | 0 | 0 | 0 | 0 | 0 | 0 | 0 | 0 | 0 | 0 | 0 | 0 | 0 | 0 | 0 | 0 | 0 | 0 | 0 | 0 | 0 | 0 | 0 | EMI.ktCO2.ES.Res.HHnew.Thermal.SH.LPG.WH.Elc.Solar.Elec
Solar |  | 0 | 0 | 0 | 0 | 0 | 0 | 0 | 0 | 0 | 0 | 0 | 0 | 0 | 0 | 0 | 0 | 0 | 0 | 0 | 0 | 0 | 0 | 0 | EMI.ktCO2.ES.Res.HHnew.Thermal.SH.LPG.WH.Elc.Solar.Solar
Cooking |  | 0 | 1.202 | 1.533 | 2.2639 | 1.5922 | 1.5842 | 2.1629 | 2.1972 | 1.2191 | 1.1766 | 1.3015 | 1.6844 | 1.1149 | 0 | 0.44635 | 0.49966 | 0.89628 | 0.57537 | 0.21613 | 0.75601 | 1.0612 | 1.4206 | 0.97615 | EMI.ktCO2.ES.Res.HHnew.Thermal.SH.LPG.CO
LPG |  | 0 | 1.202 | 1.533 | 2.2639 | 1.5922 | 1.5842 | 2.1629 | 2.1972 | 1.2191 | 1.1766 | 1.3015 | 1.6844 | 1.1149 | 0 | 0.44635 | 0.49966 | 0.89628 | 0.57537 | 0.21613 | 0.75601 | 1.0612 | 1.4206 | 0.97615 | EMI.ktCO2.ES.Res.HHnew.Thermal.SH.LPG.CO.LPG.LPG
Electric |  | 0 | 0 | 0 | 0 | 0 | 0 | 0 | 0 | 0 | 0 | 0 | 0 | 0 | 0 | 0 | 0 | 0 | 0 | 0 | 0 | 0 | 0 | 0 | EMI.ktCO2.ES.Res.HHnew.Thermal.SH.LPG.CO.Elc.Elec
Household type: Diesel oil |  | 120.3625 | 193.9953 | 284.9938 | 274.7689 | 120.7255 | 26.5961 | 107.08 | 177.2027 | 151.8894 | 149.9018 | 178.4831 | 224.3951 | 272.426 | 217.9599 | 274.7194 | 98.0672 | 51.7924 | 30.9823 | 43.7799 | 79.4992 | 54.2581 | 44.9241 | 71.642 | EMI.ktCO2.ES.Res.HHnew.Thermal.SH.Oil
Space heating |  | 117.0743 | 186.3716 | 274.075 | 264.8826 | 116.7957 | 25.8254 | 100.8459 | 161.9812 | 142.1948 | 140.7934 | 164.2638 | 204.3076 | 246.4175 | 207.3213 | 264.9691 | 92.6705 | 47.6107 | 28.9375 | 41.3161 | 74.986 | 51.3782 | 42.0942 | 65.3723 | EMI.ktCO2.ES.Res.HHnew.Thermal.SH.Oil.SH
Diesel oil and liquid biofuels |  | 117.0743 | 186.3716 | 274.075 | 264.8826 | 116.7957 | 25.8254 | 100.8459 | 161.9812 | 142.1948 | 140.7934 | 164.2638 | 204.3076 | 246.4175 | 207.3213 | 264.9691 | 92.6705 | 47.6107 | 28.9375 | 41.3161 | 74.986 | 51.3782 | 42.0942 | 65.3723 | EMI.ktCO2.ES.Res.HHnew.Thermal.SH.Oil.SH.Oil
Electricity |  | 0 | 0 | 0 | 0 | 0 | 0 | 0 | 0 | 0 | 0 | 0 | 0 | 0 | 0 | 0 | 0 | 0 | 0 | 0 | 0 | 0 | 0 | 0 | EMI.ktCO2.ES.Res.HHnew.Thermal.SH.Oil.SH.Elec
Space cooling |  | 0 | 0 | 0 | 0 | 0 | 0 | 0 | 0 | 0 | 0 | 0 | 0 | 0 | 0 | 0 | 0 | 0 | 0 | 0 | 0 | 0 | 0 | 0 | EMI.ktCO2.ES.Res.HHnew.Thermal.SH.Oil.SC
Electricity |  | 0 | 0 | 0 | 0 | 0 | 0 | 0 | 0 | 0 | 0 | 0 | 0 | 0 | 0 | 0 | 0 | 0 | 0 | 0 | 0 | 0 | 0 | 0 | EMI.ktCO2.ES.Res.HHnew.Thermal.SH.Oil.SC.AC.Elec
Water heating |  | 0.58749 | 1.6892 | 3.1653 | 3.0006 | 1.2255 | 0.19276 | 3.887 | 11.4197 | 5.794 | 5.2264 | 8.9627 | 14.0661 | 18.9831 | 3.9208 | 2.682 | 1.9379 | 2.2385 | 1.0877 | 1.3077 | 2.4716 | 1.1883 | 1.2058 | 3.9552 | EMI.ktCO2.ES.Res.HHnew.Thermal.SH.Oil.WH
Water heating: GDO shd |  | 0.58749 | 1.6892 | 3.1647 | 2.9999 | 1.2254 | 0.19273 | 3.8834 | 11.4106 | 5.7892 | 5.2251 | 8.9627 | 14.0652 | 18.9762 | 3.9158 | 2.6769 | 1.9379 | 2.2384 | 1.0869 | 1.3073 | 2.4692 | 1.1875 | 1.2052 | 3.9529 | EMI.ktCO2.ES.Res.HHnew.Thermal.SH.Oil.WH.Oil.NoSolar.Oil
Water heating: GDO shd + solar |  | 0 | 0 | 0.00066735 | 0.00070548 | 0.00016809 | 3.2408e-05 | 0.0035207 | 0.0090931 | 0.0047718 | 0.0012655 | 0 | 0.00095252 | 0.0069619 | 0.0050214 | 0.0051087 | 0 | 0.00011747 | 0.00081316 | 0.00038815 | 0.002434 | 0.0008103 | 0.00059749 | 0.0023815 | EMI.ktCO2.ES.Res.HHnew.Thermal.SH.Oil.WH.Oil.Solar
Diesel oil and liquid biofuels |  | 0 | 0 | 0.00066735 | 0.00070548 | 0.00016809 | 3.2408e-05 | 0.0035207 | 0.0090931 | 0.0047718 | 0.0012655 | 0 | 0.00095252 | 0.0069619 | 0.0050214 | 0.0051087 | 0 | 0.00011747 | 0.00081316 | 0.00038815 | 0.002434 | 0.0008103 | 0.00059749 | 0.0023815 | EMI.ktCO2.ES.Res.HHnew.Thermal.SH.Oil.WH.Oil.Solar.Oil
Solar |  | 0 | 0 | 0 | 0 | 0 | 0 | 0 | 0 | 0 | 0 | 0 | 0 | 0 | 0 | 0 | 0 | 0 | 0 | 0 | 0 | 0 | 0 | 0 | EMI.ktCO2.ES.Res.HHnew.Thermal.SH.Oil.WH.Oil.Solar.Solar
Water heating: Electric |  | 0 | 0 | 0 | 0 | 0 | 0 | 0 | 0 | 0 | 0 | 0 | 0 | 0 | 0 | 0 | 0 | 0 | 0 | 0 | 0 | 0 | 0 | 0 | EMI.ktCO2.ES.Res.HHnew.Thermal.SH.Oil.WH.Elc.NoSolar.Elec
Water heating: Electric + solar |  | 0 | 0 | 0 | 0 | 0 | 0 | 0 | 0 | 0 | 0 | 0 | 0 | 0 | 0 | 0 | 0 | 0 | 0 | 0 | 0 | 0 | 0 | 0 | EMI.ktCO2.ES.Res.HHnew.Thermal.SH.Oil.WH.Elc.Solar
Electricity |  | 0 | 0 | 0 | 0 | 0 | 0 | 0 | 0 | 0 | 0 | 0 | 0 | 0 | 0 | 0 | 0 | 0 | 0 | 0 | 0 | 0 | 0 | 0 | EMI.ktCO2.ES.Res.HHnew.Thermal.SH.Oil.WH.Elc.Solar.Elec
Solar |  | 0 | 0 | 0 | 0 | 0 | 0 | 0 | 0 | 0 | 0 | 0 | 0 | 0 | 0 | 0 | 0 | 0 | 0 | 0 | 0 | 0 | 0 | 0 | EMI.ktCO2.ES.Res.HHnew.Thermal.SH.Oil.WH.Elc.Solar.Solar
Cooking |  | 2.7007 | 5.9345 | 7.7535 | 6.8857 | 2.7043 | 0.57791 | 2.3472 | 3.8018 | 3.9006 | 3.882 | 5.2567 | 6.0214 | 7.0254 | 6.7178 | 7.0682 | 3.4588 | 1.9431 | 0.95707 | 1.1561 | 2.0416 | 1.6916 | 1.6241 | 2.3145 | EMI.ktCO2.ES.Res.HHnew.Thermal.SH.Oil.CO
LPG |  | 2.7007 | 5.9345 | 7.7535 | 6.8857 | 2.7043 | 0.57791 | 2.3472 | 3.8018 | 3.9006 | 3.882 | 5.2567 | 6.0214 | 7.0254 | 6.7178 | 7.0682 | 3.4588 | 1.9431 | 0.95707 | 1.1561 | 2.0416 | 1.6916 | 1.6241 | 2.3145 | EMI.ktCO2.ES.Res.HHnew.Thermal.SH.Oil.CO.LPG.LPG
Electric |  | 0 | 0 | 0 | 0 | 0 | 0 | 0 | 0 | 0 | 0 | 0 | 0 | 0 | 0 | 0 | 0 | 0 | 0 | 0 | 0 | 0 | 0 | 0 | EMI.ktCO2.ES.Res.HHnew.Thermal.SH.Oil.CO.Elc.Elec
Household type: Gas |  | 218.2865 | 308.8397 | 430.5372 | 323.7774 | 244.9242 | 476.3359 | 390.789 | 398.9485 | 228.9668 | 305.9045 | 156.6171 | 151.1133 | 112.1555 | 186.5844 | 198.0822 | 288.2165 | 239.1073 | 233.3869 | 201.3216 | 154.7432 | 60.2934 | 81.5964 | 91.8153 | EMI.ktCO2.ES.Res.HHnew.Thermal.SH.Gas
Space heating |  | 162.6075 | 229.0672 | 337.9328 | 255.1151 | 188.2383 | 374.6323 | 298.5386 | 312.6011 | 174.8898 | 247.2256 | 125.9829 | 110.2456 | 80.0497 | 134.0451 | 136.5268 | 194.5709 | 164.4523 | 170.3868 | 133.6673 | 98.1376 | 38.6301 | 52.3871 | 71.906 | EMI.ktCO2.ES.Res.HHnew.Thermal.SH.Gas.SH
Natural gas and biogas |  | 162.6075 | 229.0672 | 337.9328 | 255.1151 | 188.2383 | 374.6323 | 298.5386 | 312.6011 | 174.8898 | 247.2256 | 125.9829 | 110.2456 | 80.0497 | 134.0451 | 136.5268 | 194.5709 | 164.4523 | 170.3868 | 133.6673 | 98.1376 | 38.6301 | 52.3871 | 71.906 | EMI.ktCO2.ES.Res.HHnew.Thermal.SH.Gas.SH.Gas
Electricity |  | 0 | 0 | 0 | 0 | 0 | 0 | 0 | 0 | 0 | 0 | 0 | 0 | 0 | 0 | 0 | 0 | 0 | 0 | 0 | 0 | 0 | 0 | 0 | EMI.ktCO2.ES.Res.HHnew.Thermal.SH.Gas.SH.Elec
Space cooling |  | 0 | 0 | 0 | 0 | 0 | 0 | 0 | 0 | 0 | 0 | 0 | 0 | 0 | 0 | 0 | 0 | 0 | 0 | 0 | 0 | 0 | 0 | 0 | EMI.ktCO2.ES.Res.HHnew.Thermal.SH.Gas.SC
Electricity |  | 0 | 0 | 0 | 0 | 0 | 0 | 0 | 0 | 0 | 0 | 0 | 0 | 0 | 0 | 0 | 0 | 0 | 0 | 0 | 0 | 0 | 0 | 0 | EMI.ktCO2.ES.Res.HHnew.Thermal.SH.Gas.SC.AC.Elec
Water heating |  | 39.3311 | 53.2782 | 62.0495 | 46.9263 | 35.9607 | 66.6623 | 59.0034 | 54.6422 | 35.031 | 40.5114 | 20.0326 | 25.6673 | 20.3513 | 36.7891 | 37.1987 | 61.6304 | 51.7983 | 40.9626 | 44.5497 | 34.2492 | 14.108 | 19.6429 | 7.8934 | EMI.ktCO2.ES.Res.HHnew.Thermal.SH.Gas.WH
Water heating: NGS shd |  | 39.3311 | 53.27 | 62.0363 | 46.9215 | 35.9571 | 66.6421 | 58.9679 | 54.5931 | 34.9911 | 40.4723 | 20.0326 | 25.6673 | 20.3453 | 36.7712 | 37.1843 | 61.6065 | 51.7872 | 40.943 | 44.5223 | 34.2306 | 14.0821 | 19.6429 | 7.8934 | EMI.ktCO2.ES.Res.HHnew.Thermal.SH.Gas.WH.Gas.NoSolar.Gas
Water heating: NGS shd + solar |  | 0 | 0.0081896 | 0.013126 | 0.0048242 | 0.0036461 | 0.020108 | 0.035443 | 0.049067 | 0.039856 | 0.039041 | 0 | 0 | 0.0059469 | 0.017985 | 0.014368 | 0.023873 | 0.011106 | 0.019576 | 0.027459 | 0.018603 | 0.025861 | 0 | 0 | EMI.ktCO2.ES.Res.HHnew.Thermal.SH.Gas.WH.Gas.Solar
Natural gas and biogas |  | 0 | 0.0081896 | 0.013126 | 0.0048242 | 0.0036461 | 0.020108 | 0.035443 | 0.049067 | 0.039856 | 0.039041 | 0 | 0 | 0.0059469 | 0.017985 | 0.014368 | 0.023873 | 0.011106 | 0.019576 | 0.027459 | 0.018603 | 0.025861 | 0 | 0 | EMI.ktCO2.ES.Res.HHnew.Thermal.SH.Gas.WH.Gas.Solar.Gas
Solar |  | 0 | 0 | 0 | 0 | 0 | 0 | 0 | 0 | 0 | 0 | 0 | 0 | 0 | 0 | 0 | 0 | 0 | 0 | 0 | 0 | 0 | 0 | 0 | EMI.ktCO2.ES.Res.HHnew.Thermal.SH.Gas.WH.Gas.Solar.Solar
Water heating: Electric |  | 0 | 0 | 0 | 0 | 0 | 0 | 0 | 0 | 0 | 0 | 0 | 0 | 0 | 0 | 0 | 0 | 0 | 0 | 0 | 0 | 0 | 0 | 0 | EMI.ktCO2.ES.Res.HHnew.Thermal.SH.Gas.WH.Elc.NoSolar.Elec
Water heating: Electric + solar |  | 0 | 0 | 0 | 0 | 0 | 0 | 0 | 0 | 0 | 0 | 0 | 0 | 0 | 0 | 0 | 0 | 0 | 0 | 0 | 0 | 0 | 0 | 0 | EMI.ktCO2.ES.Res.HHnew.Thermal.SH.Gas.WH.Elc.Solar
Electricity |  | 0 | 0 | 0 | 0 | 0 | 0 | 0 | 0 | 0 | 0 | 0 | 0 | 0 | 0 | 0 | 0 | 0 | 0 | 0 | 0 | 0 | 0 | 0 | EMI.ktCO2.ES.Res.HHnew.Thermal.SH.Gas.WH.Elc.Solar.Elec
Solar |  | 0 | 0 | 0 | 0 | 0 | 0 | 0 | 0 | 0 | 0 | 0 | 0 | 0 | 0 | 0 | 0 | 0 | 0 | 0 | 0 | 0 | 0 | 0 | EMI.ktCO2.ES.Res.HHnew.Thermal.SH.Gas.WH.Elc.Solar.Solar
Cooking |  | 16.3479 | 26.4943 | 30.555 | 21.7361 | 20.7251 | 35.0413 | 33.247 | 31.7052 | 19.046 | 18.1675 | 10.6016 | 15.2003 | 11.7545 | 15.7502 | 24.3568 | 32.0152 | 22.8567 | 22.0376 | 23.1046 | 22.3564 | 7.5552 | 9.5665 | 12.0159 | EMI.ktCO2.ES.Res.HHnew.Thermal.SH.Gas.CO
Natural gas |  | 16.3479 | 26.4943 | 30.555 | 21.7361 | 20.7251 | 35.0413 | 33.247 | 31.7052 | 19.046 | 18.1675 | 10.6016 | 15.2003 | 11.7545 | 15.7502 | 24.3568 | 32.0152 | 22.8567 | 22.0376 | 23.1046 | 22.3564 | 7.5552 | 9.5665 | 12.0159 | EMI.ktCO2.ES.Res.HHnew.Thermal.SH.Gas.CO.Gas.Gas
Electric |  | 0 | 0 | 0 | 0 | 0 | 0 | 0 | 0 | 0 | 0 | 0 | 0 | 0 | 0 | 0 | 0 | 0 | 0 | 0 | 0 | 0 | 0 | 0 | EMI.ktCO2.ES.Res.HHnew.Thermal.SH.Gas.CO.Elc.Elec
Household type: Biomass |  | 13.7545 | 14.8244 | 17.65 | 20.7802 | 19.1933 | 31.352 | 35.9687 | 40.6423 | 49.6337 | 41.643 | 52.856 | 44.8216 | 38.1996 | 14.7281 | 0 | 0 | 0 | 0 | 8.082 | 15.3556 | 22.3342 | 29.9869 | 28.0571 | EMI.ktCO2.ES.Res.HHnew.Thermal.SH.Biomass
Space heating |  | 0 | 0 | 0 | 0 | 0 | 0 | 0 | 0 | 0 | 0 | 0 | 0 | 0 | 0 | 0 | 0 | 0 | 0 | 0 | 0 | 0 | 0 | 0 | EMI.ktCO2.ES.Res.HHnew.Thermal.SH.Biomass.SH
Biomass and waste |  | 0 | 0 | 0 | 0 | 0 | 0 | 0 | 0 | 0 | 0 | 0 | 0 | 0 | 0 | 0 | 0 | 0 | 0 | 0 | 0 | 0 | 0 | 0 | EMI.ktCO2.ES.Res.HHnew.Thermal.SH.Biomass.SH.Biomass
Electricity |  | 0 | 0 | 0 | 0 | 0 | 0 | 0 | 0 | 0 | 0 | 0 | 0 | 0 | 0 | 0 | 0 | 0 | 0 | 0 | 0 | 0 | 0 | 0 | EMI.ktCO2.ES.Res.HHnew.Thermal.SH.Biomass.SH.Elec
Space cooling |  | 0 | 0 | 0 | 0 | 0 | 0 | 0 | 0 | 0 | 0 | 0 | 0 | 0 | 0 | 0 | 0 | 0 | 0 | 0 | 0 | 0 | 0 | 0 | EMI.ktCO2.ES.Res.HHnew.Thermal.SH.Biomass.SC
Electricity |  | 0 | 0 | 0 | 0 | 0 | 0 | 0 | 0 | 0 | 0 | 0 | 0 | 0 | 0 | 0 | 0 | 0 | 0 | 0 | 0 | 0 | 0 | 0 | EMI.ktCO2.ES.Res.HHnew.Thermal.SH.Biomass.SC.AC.Elec
Water heating |  | 11.3872 | 12.0254 | 14.6011 | 16.641 | 14.662 | 24.8374 | 26.3401 | 29.1979 | 35.8845 | 30.7278 | 39.1836 | 33.4605 | 29.7846 | 11.7222 | 0 | 0 | 0 | 0 | 6.0582 | 11.765 | 17.1232 | 23.3635 | 20.6845 | EMI.ktCO2.ES.Res.HHnew.Thermal.SH.Biomass.WH
Water heating: BMS shd |  | 0 | 0 | 0 | 0 | 0 | 0 | 0 | 0 | 0 | 0 | 0 | 0 | 0 | 0 | 0 | 0 | 0 | 0 | 0 | 0 | 0 | 0 | 0 | EMI.ktCO2.ES.Res.HHnew.Thermal.SH.Biomass.WH.Biomass.NoSolar.Biomass
Water heating: BMS shd + solar |  | 0 | 0 | 0 | 0 | 0 | 0 | 0 | 0 | 0 | 0 | 0 | 0 | 0 | 0 | 0 | 0 | 0 | 0 | 0 | 0 | 0 | 0 | 0 | EMI.ktCO2.ES.Res.HHnew.Thermal.SH.Biomass.WH.Biomass.Solar
Biomass and waste |  | 0 | 0 | 0 | 0 | 0 | 0 | 0 | 0 | 0 | 0 | 0 | 0 | 0 | 0 | 0 | 0 | 0 | 0 | 0 | 0 | 0 | 0 | 0 | EMI.ktCO2.ES.Res.HHnew.Thermal.SH.Biomass.WH.Biomass.Solar.Biomass
Solar |  | 0 | 0 | 0 | 0 | 0 | 0 | 0 | 0 | 0 | 0 | 0 | 0 | 0 | 0 | 0 | 0 | 0 | 0 | 0 | 0 | 0 | 0 | 0 | EMI.ktCO2.ES.Res.HHnew.Thermal.SH.Biomass.WH.Biomass.Solar.Solar
Water heating: LPG |  | 11.3872 | 12.0242 | 14.5986 | 16.6381 | 14.6599 | 24.834 | 26.3256 | 29.1751 | 35.8631 | 30.7177 | 39.1832 | 33.4484 | 29.7732 | 11.7144 | 0 | 0 | 0 | 0 | 6.057 | 11.7591 | 17.1065 | 23.3317 | 20.681 | EMI.ktCO2.ES.Res.HHnew.Thermal.SH.Biomass.WH.LPG.NoSolar.LPG
Water heating: LPG + solar |  | 0 | 0.0011852 | 0.0024963 | 0.002938 | 0.0020689 | 0.0034349 | 0.014548 | 0.022776 | 0.021319 | 0.010078 | 0.00047316 | 0.012114 | 0.011471 | 0.0077757 | 0 | 0 | 0 | 0 | 0.0012504 | 0.0058773 | 0.01679 | 0.031777 | 0.0035148 | EMI.ktCO2.ES.Res.HHnew.Thermal.SH.Biomass.WH.LPG.Solar
LPG |  | 0 | 0.0011852 | 0.0024963 | 0.002938 | 0.0020689 | 0.0034349 | 0.014548 | 0.022776 | 0.021319 | 0.010078 | 0.00047316 | 0.012114 | 0.011471 | 0.0077757 | 0 | 0 | 0 | 0 | 0.0012504 | 0.0058773 | 0.01679 | 0.031777 | 0.0035148 | EMI.ktCO2.ES.Res.HHnew.Thermal.SH.Biomass.WH.LPG.Solar.LPG
Solar |  | 0 | 0 | 0 | 0 | 0 | 0 | 0 | 0 | 0 | 0 | 0 | 0 | 0 | 0 | 0 | 0 | 0 | 0 | 0 | 0 | 0 | 0 | 0 | EMI.ktCO2.ES.Res.HHnew.Thermal.SH.Biomass.WH.LPG.Solar.Solar
Water heating: Electric |  | 0 | 0 | 0 | 0 | 0 | 0 | 0 | 0 | 0 | 0 | 0 | 0 | 0 | 0 | 0 | 0 | 0 | 0 | 0 | 0 | 0 | 0 | 0 | EMI.ktCO2.ES.Res.HHnew.Thermal.SH.Biomass.WH.Elc.NoSolar.Elec
Water heating: Electric + solar |  | 0 | 0 | 0 | 0 | 0 | 0 | 0 | 0 | 0 | 0 | 0 | 0 | 0 | 0 | 0 | 0 | 0 | 0 | 0 | 0 | 0 | 0 | 0 | EMI.ktCO2.ES.Res.HHnew.Thermal.SH.Biomass.WH.Elc.Solar
Electricity |  | 0 | 0 | 0 | 0 | 0 | 0 | 0 | 0 | 0 | 0 | 0 | 0 | 0 | 0 | 0 | 0 | 0 | 0 | 0 | 0 | 0 | 0 | 0 | EMI.ktCO2.ES.Res.HHnew.Thermal.SH.Biomass.WH.Elc.Solar.Elec
Solar |  | 0 | 0 | 0 | 0 | 0 | 0 | 0 | 0 | 0 | 0 | 0 | 0 | 0 | 0 | 0 | 0 | 0 | 0 | 0 | 0 | 0 | 0 | 0 | EMI.ktCO2.ES.Res.HHnew.Thermal.SH.Biomass.WH.Elc.Solar.Solar
Cooking |  | 2.3673 | 2.799 | 3.0489 | 4.1391 | 4.5314 | 6.5146 | 9.6286 | 11.4444 | 13.7493 | 10.9152 | 13.6724 | 11.3611 | 8.415 | 3.0059 | 0 | 0 | 0 | 0 | 2.0237 | 3.5906 | 5.211 | 6.6234 | 7.3726 | EMI.ktCO2.ES.Res.HHnew.Thermal.SH.Biomass.CO
Biomass |  | 0 | 0 | 0 | 0 | 0 | 0 | 0 | 0 | 0 | 0 | 0 | 0 | 0 | 0 | 0 | 0 | 0 | 0 | 0 | 0 | 0 | 0 | 0 | EMI.ktCO2.ES.Res.HHnew.Thermal.SH.Biomass.CO.Biomass.Biomass
LPG |  | 2.3673 | 2.799 | 3.0489 | 4.1391 | 4.5314 | 6.5146 | 9.6286 | 11.4444 | 13.7493 | 10.9152 | 13.6724 | 11.3611 | 8.415 | 3.0059 | 0 | 0 | 0 | 0 | 2.0237 | 3.5906 | 5.211 | 6.6234 | 7.3726 | EMI.ktCO2.ES.Res.HHnew.Thermal.SH.Biomass.CO.LPG.LPG
Electric |  | 0 | 0 | 0 | 0 | 0 | 0 | 0 | 0 | 0 | 0 | 0 | 0 | 0 | 0 | 0 | 0 | 0 | 0 | 0 | 0 | 0 | 0 | 0 | EMI.ktCO2.ES.Res.HHnew.Thermal.SH.Biomass.CO.Elc.Elec
Household type: Geothermal |  | 0.00016291 | 0.000168 | 0.00017129 | 0.00017589 | 0.00018264 | 0.00037896 | 0.00039346 | 0.00039718 | 0.00038855 | 0.00038525 | 0.00054923 | 0.00053103 | 0.00034512 | 0.000172 | 0.00017436 | 0.00017826 | 0 | 0 | 0.00017346 | 0.00016811 | 0.00017899 | 0.00020233 | 0.00033753 | EMI.ktCO2.ES.Res.HHnew.Thermal.SH.Geo
Space heating |  | 0 | 0 | 0 | 0 | 0 | 0 | 0 | 0 | 0 | 0 | 0 | 0 | 0 | 0 | 0 | 0 | 0 | 0 | 0 | 0 | 0 | 0 | 0 | EMI.ktCO2.ES.Res.HHnew.Thermal.SH.Geo.SH
Geothermal |  | 0 | 0 | 0 | 0 | 0 | 0 | 0 | 0 | 0 | 0 | 0 | 0 | 0 | 0 | 0 | 0 | 0 | 0 | 0 | 0 | 0 | 0 | 0 | EMI.ktCO2.ES.Res.HHnew.Thermal.SH.Geo.SH.Geo
Electricity |  | 0 | 0 | 0 | 0 | 0 | 0 | 0 | 0 | 0 | 0 | 0 | 0 | 0 | 0 | 0 | 0 | 0 | 0 | 0 | 0 | 0 | 0 | 0 | EMI.ktCO2.ES.Res.HHnew.Thermal.SH.Geo.SH.Elec
Space cooling |  | 0 | 0 | 0 | 0 | 0 | 0 | 0 | 0 | 0 | 0 | 0 | 0 | 0 | 0 | 0 | 0 | 0 | 0 | 0 | 0 | 0 | 0 | 0 | EMI.ktCO2.ES.Res.HHnew.Thermal.SH.Geo.SC
Electricity |  | 0 | 0 | 0 | 0 | 0 | 0 | 0 | 0 | 0 | 0 | 0 | 0 | 0 | 0 | 0 | 0 | 0 | 0 | 0 | 0 | 0 | 0 | 0 | EMI.ktCO2.ES.Res.HHnew.Thermal.SH.Geo.SC.AC.Elec
Water heating |  | 0 | 0 | 0 | 0 | 0 | 0 | 0 | 0 | 0 | 0 | 0 | 0 | 0 | 0 | 0 | 0 | 0 | 0 | 0 | 0 | 0 | 0 | 0 | EMI.ktCO2.ES.Res.HHnew.Thermal.SH.Geo.WH
Water heating: GEO shd |  | 0 | 0 | 0 | 0 | 0 | 0 | 0 | 0 | 0 | 0 | 0 | 0 | 0 | 0 | 0 | 0 | 0 | 0 | 0 | 0 | 0 | 0 | 0 | EMI.ktCO2.ES.Res.HHnew.Thermal.SH.Geo.WH.Geo.NoSolar.Geo
Water heating: GEO shd + solar |  | 0 | 0 | 0 | 0 | 0 | 0 | 0 | 0 | 0 | 0 | 0 | 0 | 0 | 0 | 0 | 0 | 0 | 0 | 0 | 0 | 0 | 0 | 0 | EMI.ktCO2.ES.Res.HHnew.Thermal.SH.Geo.WH.Geo.Solar
Geothermal |  | 0 | 0 | 0 | 0 | 0 | 0 | 0 | 0 | 0 | 0 | 0 | 0 | 0 | 0 | 0 | 0 | 0 | 0 | 0 | 0 | 0 | 0 | 0 | EMI.ktCO2.ES.Res.HHnew.Thermal.SH.Geo.WH.Geo.Solar.Geo
Solar |  | 0 | 0 | 0 | 0 | 0 | 0 | 0 | 0 | 0 | 0 | 0 | 0 | 0 | 0 | 0 | 0 | 0 | 0 | 0 | 0 | 0 | 0 | 0 | EMI.ktCO2.ES.Res.HHnew.Thermal.SH.Geo.WH.Geo.Solar.Solar
Water heating: Electric |  | 0 | 0 | 0 | 0 | 0 | 0 | 0 | 0 | 0 | 0 | 0 | 0 | 0 | 0 | 0 | 0 | 0 | 0 | 0 | 0 | 0 | 0 | 0 | EMI.ktCO2.ES.Res.HHnew.Thermal.SH.Geo.WH.Elc.NoSolar.Elec
Water heating: Electric + solar |  | 0 | 0 | 0 | 0 | 0 | 0 | 0 | 0 | 0 | 0 | 0 | 0 | 0 | 0 | 0 | 0 | 0 | 0 | 0 | 0 | 0 | 0 | 0 | EMI.ktCO2.ES.Res.HHnew.Thermal.SH.Geo.WH.Elc.Solar
Electricity |  | 0 | 0 | 0 | 0 | 0 | 0 | 0 | 0 | 0 | 0 | 0 | 0 | 0 | 0 | 0 | 0 | 0 | 0 | 0 | 0 | 0 | 0 | 0 | EMI.ktCO2.ES.Res.HHnew.Thermal.SH.Geo.WH.Elc.Solar.Elec
Solar |  | 0 | 0 | 0 | 0 | 0 | 0 | 0 | 0 | 0 | 0 | 0 | 0 | 0 | 0 | 0 | 0 | 0 | 0 | 0 | 0 | 0 | 0 | 0 | EMI.ktCO2.ES.Res.HHnew.Thermal.SH.Geo.WH.Elc.Solar.Solar
Cooking |  | 0.00016291 | 0.000168 | 0.00017129 | 0.00017589 | 0.00018264 | 0.00037896 | 0.00039346 | 0.00039718 | 0.00038855 | 0.00038525 | 0.00054923 | 0.00053103 | 0.00034512 | 0.000172 | 0.00017436 | 0.00017826 | 0 | 0 | 0.00017346 | 0.00016811 | 0.00017899 | 0.00020233 | 0.00033753 | EMI.ktCO2.ES.Res.HHnew.Thermal.SH.Geo.CO
LPG |  | 0.00016291 | 0.000168 | 0.00017129 | 0.00017589 | 0.00018264 | 0.00037896 | 0.00039346 | 0.00039718 | 0.00038855 | 0.00038525 | 0.00054923 | 0.00053103 | 0.00034512 | 0.000172 | 0.00017436 | 0.00017826 | 0 | 0 | 0.00017346 | 0.00016811 | 0.00017899 | 0.00020233 | 0.00033753 | EMI.ktCO2.ES.Res.HHnew.Thermal.SH.Geo.CO.LPG.LPG
Electric |  | 0 | 0 | 0 | 0 | 0 | 0 | 0 | 0 | 0 | 0 | 0 | 0 | 0 | 0 | 0 | 0 | 0 | 0 | 0 | 0 | 0 | 0 | 0 | EMI.ktCO2.ES.Res.HHnew.Thermal.SH.Geo.CO.Elc.Elec
Household type: Distributed heat |  | 0 | 0 | 0 | 0 | 0 | 0 | 0 | 0 | 0 | 0 | 0 | 0 | 0 | 0 | 0 | 0 | 0 | 0 | 0 | 0 | 0 | 0 | 0 | EMI.ktCO2.ES.Res.HHnew.Thermal.SH.DistrHeat
Space heating |  | 0 | 0 | 0 | 0 | 0 | 0 | 0 | 0 | 0 | 0 | 0 | 0 | 0 | 0 | 0 | 0 | 0 | 0 | 0 | 0 | 0 | 0 | 0 | EMI.ktCO2.ES.Res.HHnew.Thermal.SH.DistrHeat.SH
Distributed heat |  | 0 | 0 | 0 | 0 | 0 | 0 | 0 | 0 | 0 | 0 | 0 | 0 | 0 | 0 | 0 | 0 | 0 | 0 | 0 | 0 | 0 | 0 | 0 | EMI.ktCO2.ES.Res.HHnew.Thermal.SH.DistrHeat.SH.Steam_Distr
Electricity |  | 0 | 0 | 0 | 0 | 0 | 0 | 0 | 0 | 0 | 0 | 0 | 0 | 0 | 0 | 0 | 0 | 0 | 0 | 0 | 0 | 0 | 0 | 0 | EMI.ktCO2.ES.Res.HHnew.Thermal.SH.DistrHeat.SH.Elec
Space cooling |  | 0 | 0 | 0 | 0 | 0 | 0 | 0 | 0 | 0 | 0 | 0 | 0 | 0 | 0 | 0 | 0 | 0 | 0 | 0 | 0 | 0 | 0 | 0 | EMI.ktCO2.ES.Res.HHnew.Thermal.SH.DistrHeat.SC
Electricity |  | 0 | 0 | 0 | 0 | 0 | 0 | 0 | 0 | 0 | 0 | 0 | 0 | 0 | 0 | 0 | 0 | 0 | 0 | 0 | 0 | 0 | 0 | 0 | EMI.ktCO2.ES.Res.HHnew.Thermal.SH.DistrHeat.SC.AC.Elec
Water heating |  | 0 | 0 | 0 | 0 | 0 | 0 | 0 | 0 | 0 | 0 | 0 | 0 | 0 | 0 | 0 | 0 | 0 | 0 | 0 | 0 | 0 | 0 | 0 | EMI.ktCO2.ES.Res.HHnew.Thermal.SH.DistrHeat.WH
Water heating: DHE shd |  | 0 | 0 | 0 | 0 | 0 | 0 | 0 | 0 | 0 | 0 | 0 | 0 | 0 | 0 | 0 | 0 | 0 | 0 | 0 | 0 | 0 | 0 | 0 | EMI.ktCO2.ES.Res.HHnew.Thermal.SH.DistrHeat.WH.DistrHeat.NoSolar.Steam_Distr
Water heating: DHE shd + solar |  | 0 | 0 | 0 | 0 | 0 | 0 | 0 | 0 | 0 | 0 | 0 | 0 | 0 | 0 | 0 | 0 | 0 | 0 | 0 | 0 | 0 | 0 | 0 | EMI.ktCO2.ES.Res.HHnew.Thermal.SH.DistrHeat.WH.DistrHeat.Solar
Distributed heat |  | 0 | 0 | 0 | 0 | 0 | 0 | 0 | 0 | 0 | 0 | 0 | 0 | 0 | 0 | 0 | 0 | 0 | 0 | 0 | 0 | 0 | 0 | 0 | EMI.ktCO2.ES.Res.HHnew.Thermal.SH.DistrHeat.WH.DistrHeat.Solar.Steam_Distr
Solar |  | 0 | 0 | 0 | 0 | 0 | 0 | 0 | 0 | 0 | 0 | 0 | 0 | 0 | 0 | 0 | 0 | 0 | 0 | 0 | 0 | 0 | 0 | 0 | EMI.ktCO2.ES.Res.HHnew.Thermal.SH.DistrHeat.WH.DistrHeat.Solar.Solar
Water heating: Electric |  | 0 | 0 | 0 | 0 | 0 | 0 | 0 | 0 | 0 | 0 | 0 | 0 | 0 | 0 | 0 | 0 | 0 | 0 | 0 | 0 | 0 | 0 | 0 | EMI.ktCO2.ES.Res.HHnew.Thermal.SH.DistrHeat.WH.Elc.NoSolar.Elec
Water heating: Electric + solar |  | 0 | 0 | 0 | 0 | 0 | 0 | 0 | 0 | 0 | 0 | 0 | 0 | 0 | 0 | 0 | 0 | 0 | 0 | 0 | 0 | 0 | 0 | 0 | EMI.ktCO2.ES.Res.HHnew.Thermal.SH.DistrHeat.WH.Elc.Solar
Electricity |  | 0 | 0 | 0 | 0 | 0 | 0 | 0 | 0 | 0 | 0 | 0 | 0 | 0 | 0 | 0 | 0 | 0 | 0 | 0 | 0 | 0 | 0 | 0 | EMI.ktCO2.ES.Res.HHnew.Thermal.SH.DistrHeat.WH.Elc.Solar.Elec
Solar |  | 0 | 0 | 0 | 0 | 0 | 0 | 0 | 0 | 0 | 0 | 0 | 0 | 0 | 0 | 0 | 0 | 0 | 0 | 0 | 0 | 0 | 0 | 0 | EMI.ktCO2.ES.Res.HHnew.Thermal.SH.DistrHeat.WH.Elc.Solar.Solar
Cooking |  | 0 | 0 | 0 | 0 | 0 | 0 | 0 | 0 | 0 | 0 | 0 | 0 | 0 | 0 | 0 | 0 | 0 | 0 | 0 | 0 | 0 | 0 | 0 | EMI.ktCO2.ES.Res.HHnew.Thermal.SH.DistrHeat.CO
LPG |  | 0 | 0 | 0 | 0 | 0 | 0 | 0 | 0 | 0 | 0 | 0 | 0 | 0 | 0 | 0 | 0 | 0 | 0 | 0 | 0 | 0 | 0 | 0 | EMI.ktCO2.ES.Res.HHnew.Thermal.SH.DistrHeat.CO.LPG.LPG
Electric |  | 0 | 0 | 0 | 0 | 0 | 0 | 0 | 0 | 0 | 0 | 0 | 0 | 0 | 0 | 0 | 0 | 0 | 0 | 0 | 0 | 0 | 0 | 0 | EMI.ktCO2.ES.Res.HHnew.Thermal.SH.DistrHeat.CO.Elc.Elec
Household type: Advanced electric heating |  | 2.3207 | 3.5943 | 5.0431 | 4.8662 | 3.8232 | 4.4518 | 2.9313 | 2.3541 | 2.2425 | 2.8055 | 2.5435 | 2.2824 | 2.7436 | 6.2602 | 7.2293 | 7.1663 | 5.6122 | 4.0417 | 4.4725 | 4.7317 | 5.5015 | 6.6354 | 5.4476 | EMI.ktCO2.ES.Res.HHnew.Thermal.SH.AdvElc
Space heating |  | 0 | 0 | 0 | 0 | 0 | 0 | 0 | 0 | 0 | 0 | 0 | 0 | 0 | 0 | 0 | 0 | 0 | 0 | 0 | 0 | 0 | 0 | 0 | EMI.ktCO2.ES.Res.HHnew.Thermal.SH.AdvElc.SH
Electricity |  | 0 | 0 | 0 | 0 | 0 | 0 | 0 | 0 | 0 | 0 | 0 | 0 | 0 | 0 | 0 | 0 | 0 | 0 | 0 | 0 | 0 | 0 | 0 | EMI.ktCO2.ES.Res.HHnew.Thermal.SH.AdvElc.SH.Elec
Space cooling |  | 0 | 0 | 0 | 0 | 0 | 0 | 0 | 0 | 0 | 0 | 0 | 0 | 0 | 0 | 0 | 0 | 0 | 0 | 0 | 0 | 0 | 0 | 0 | EMI.ktCO2.ES.Res.HHnew.Thermal.SH.AdvElc.SC
Electricity |  | 0 | 0 | 0 | 0 | 0 | 0 | 0 | 0 | 0 | 0 | 0 | 0 | 0 | 0 | 0 | 0 | 0 | 0 | 0 | 0 | 0 | 0 | 0 | EMI.ktCO2.ES.Res.HHnew.Thermal.SH.AdvElc.SC.AC.Elec
Water heating |  | 1.9181 | 2.9089 | 4.1613 | 3.8872 | 2.9115 | 3.5171 | 2.1489 | 1.7039 | 1.6266 | 2.0764 | 1.8885 | 1.7045 | 2.1417 | 4.9702 | 5.6639 | 5.5158 | 4.1864 | 2.9907 | 3.3445 | 3.613 | 4.2033 | 5.1774 | 4.037 | EMI.ktCO2.ES.Res.HHnew.Thermal.SH.AdvElc.WH
Water heating: LPG |  | 1.9181 | 2.9086 | 4.1606 | 3.8865 | 2.911 | 3.5166 | 2.1478 | 1.7026 | 1.6257 | 2.0757 | 1.8884 | 1.7038 | 2.1409 | 4.9669 | 5.6623 | 5.5139 | 4.1844 | 2.9897 | 3.3438 | 3.6112 | 4.1991 | 5.1704 | 4.0363 | EMI.ktCO2.ES.Res.HHnew.Thermal.SH.AdvElc.WH.LPG.NoSolar.LPG
Water heating: LPG + solar |  | 0 | 0.0002774 | 0.00070517 | 0.00068802 | 0.00041377 | 0.00049781 | 0.0011952 | 0.0013249 | 0.00096175 | 0.00068292 | 2.7833e-05 | 0.00062079 | 0.0008218 | 0.0033002 | 0.001562 | 0.0018521 | 0.0020561 | 0.00095044 | 0.00069697 | 0.001806 | 0.0041199 | 0.0070535 | 0.000688 | EMI.ktCO2.ES.Res.HHnew.Thermal.SH.AdvElc.WH.LPG.Solar
LPG |  | 0 | 0.0002774 | 0.00070517 | 0.00068802 | 0.00041377 | 0.00049781 | 0.0011952 | 0.0013249 | 0.00096175 | 0.00068292 | 2.7833e-05 | 0.00062079 | 0.0008218 | 0.0033002 | 0.001562 | 0.0018521 | 0.0020561 | 0.00095044 | 0.00069697 | 0.001806 | 0.0041199 | 0.0070535 | 0.000688 | EMI.ktCO2.ES.Res.HHnew.Thermal.SH.AdvElc.WH.LPG.Solar.LPG
Solar |  | 0 | 0 | 0 | 0 | 0 | 0 | 0 | 0 | 0 | 0 | 0 | 0 | 0 | 0 | 0 | 0 | 0 | 0 | 0 | 0 | 0 | 0 | 0 | EMI.ktCO2.ES.Res.HHnew.Thermal.SH.AdvElc.WH.LPG.Solar.Solar
Water heating: Electric |  | 0 | 0 | 0 | 0 | 0 | 0 | 0 | 0 | 0 | 0 | 0 | 0 | 0 | 0 | 0 | 0 | 0 | 0 | 0 | 0 | 0 | 0 | 0 | EMI.ktCO2.ES.Res.HHnew.Thermal.SH.AdvElc.WH.Elc.NoSolar.Elec
Water heating: Electric + solar |  | 0 | 0 | 0 | 0 | 0 | 0 | 0 | 0 | 0 | 0 | 0 | 0 | 0 | 0 | 0 | 0 | 0 | 0 | 0 | 0 | 0 | 0 | 0 | EMI.ktCO2.ES.Res.HHnew.Thermal.SH.AdvElc.WH.Elc.Solar
Electricity |  | 0 | 0 | 0 | 0 | 0 | 0 | 0 | 0 | 0 | 0 | 0 | 0 | 0 | 0 | 0 | 0 | 0 | 0 | 0 | 0 | 0 | 0 | 0 | EMI.ktCO2.ES.Res.HHnew.Thermal.SH.AdvElc.WH.Elc.Solar.Elec
Solar |  | 0 | 0 | 0 | 0 | 0 | 0 | 0 | 0 | 0 | 0 | 0 | 0 | 0 | 0 | 0 | 0 | 0 | 0 | 0 | 0 | 0 | 0 | 0 | EMI.ktCO2.ES.Res.HHnew.Thermal.SH.AdvElc.WH.Elc.Solar.Solar
Cooking |  | 0.40255 | 0.68543 | 0.88179 | 0.97903 | 0.91171 | 0.93469 | 0.7824 | 0.65019 | 0.61585 | 0.72909 | 0.65505 | 0.57794 | 0.60188 | 1.29 | 1.5654 | 1.6505 | 1.4258 | 1.051 | 1.128 | 1.1186 | 1.2982 | 1.458 | 1.4106 | EMI.ktCO2.ES.Res.HHnew.Thermal.SH.AdvElc.CO
LPG |  | 0.40255 | 0.68543 | 0.88179 | 0.97903 | 0.91171 | 0.93469 | 0.7824 | 0.65019 | 0.61585 | 0.72909 | 0.65505 | 0.57794 | 0.60188 | 1.29 | 1.5654 | 1.6505 | 1.4258 | 1.051 | 1.128 | 1.1186 | 1.2982 | 1.458 | 1.4106 | EMI.ktCO2.ES.Res.HHnew.Thermal.SH.AdvElc.CO.LPG.LPG
Electric |  | 0 | 0 | 0 | 0 | 0 | 0 | 0 | 0 | 0 | 0 | 0 | 0 | 0 | 0 | 0 | 0 | 0 | 0 | 0 | 0 | 0 | 0 | 0 | EMI.ktCO2.ES.Res.HHnew.Thermal.SH.AdvElc.CO.Elc.Elec
Household type: Conventional electric heating |  | 26.3629 | 20.2262 | 29.4874 | 31.2158 | 27.8626 | 37.0341 | 18.4215 | 15.3865 | 17.1105 | 22.0986 | 13.3122 | 10.4215 | 0 | 0 | 0 | 8.9827 | 12.9228 | 16.4298 | 14.6348 | 15.8124 | 18.1359 | 18.0619 | 24.6477 | EMI.ktCO2.ES.Res.HHnew.Thermal.SH.ConvElc
Space heating |  | 0 | 0 | 0 | 0 | 0 | 0 | 0 | 0 | 0 | 0 | 0 | 0 | 0 | 0 | 0 | 0 | 0 | 0 | 0 | 0 | 0 | 0 | 0 | EMI.ktCO2.ES.Res.HHnew.Thermal.SH.ConvElc.SH
Electricity |  | 0 | 0 | 0 | 0 | 0 | 0 | 0 | 0 | 0 | 0 | 0 | 0 | 0 | 0 | 0 | 0 | 0 | 0 | 0 | 0 | 0 | 0 | 0 | EMI.ktCO2.ES.Res.HHnew.Thermal.SH.ConvElc.SH.Elec
Space cooling |  | 0 | 0 | 0 | 0 | 0 | 0 | 0 | 0 | 0 | 0 | 0 | 0 | 0 | 0 | 0 | 0 | 0 | 0 | 0 | 0 | 0 | 0 | 0 | EMI.ktCO2.ES.Res.HHnew.Thermal.SH.ConvElc.SC
Electricity |  | 0 | 0 | 0 | 0 | 0 | 0 | 0 | 0 | 0 | 0 | 0 | 0 | 0 | 0 | 0 | 0 | 0 | 0 | 0 | 0 | 0 | 0 | 0 | EMI.ktCO2.ES.Res.HHnew.Thermal.SH.ConvElc.SC.AC.Elec
Water heating |  | 21.79 | 16.3686 | 24.3311 | 24.936 | 21.218 | 29.2588 | 13.5044 | 11.1368 | 12.4118 | 16.3556 | 9.884 | 7.7828 | 0 | 0 | 0 | 6.9138 | 9.6397 | 12.1573 | 10.9437 | 12.0741 | 13.8563 | 14.0933 | 18.2657 | EMI.ktCO2.ES.Res.HHnew.Thermal.SH.ConvElc.WH
Water heating: LPG |  | 21.79 | 16.367 | 24.3269 | 24.9316 | 21.215 | 29.2548 | 13.497 | 11.1281 | 12.4045 | 16.3502 | 9.8839 | 7.78 | 0 | 0 | 0 | 6.9115 | 9.635 | 12.1534 | 10.9415 | 12.0681 | 13.8427 | 14.0741 | 18.2626 | EMI.ktCO2.ES.Res.HHnew.Thermal.SH.ConvElc.WH.LPG.NoSolar.LPG
Water heating: LPG + solar |  | 0 | 0.001614 | 0.0041605 | 0.0044071 | 0.0030093 | 0.0040572 | 0.0074596 | 0.0086897 | 0.0073734 | 0.0053711 | 0.00011133 | 0.0028202 | 0 | 0 | 0 | 0.0023152 | 0.0047231 | 0.0038882 | 0.0022754 | 0.0060357 | 0.013584 | 0.019173 | 0.003111 | EMI.ktCO2.ES.Res.HHnew.Thermal.SH.ConvElc.WH.LPG.Solar
LPG |  | 0 | 0.001614 | 0.0041605 | 0.0044071 | 0.0030093 | 0.0040572 | 0.0074596 | 0.0086897 | 0.0073734 | 0.0053711 | 0.00011133 | 0.0028202 | 0 | 0 | 0 | 0.0023152 | 0.0047231 | 0.0038882 | 0.0022754 | 0.0060357 | 0.013584 | 0.019173 | 0.003111 | EMI.ktCO2.ES.Res.HHnew.Thermal.SH.ConvElc.WH.LPG.Solar.LPG
Solar |  | 0 | 0 | 0 | 0 | 0 | 0 | 0 | 0 | 0 | 0 | 0 | 0 | 0 | 0 | 0 | 0 | 0 | 0 | 0 | 0 | 0 | 0 | 0 | EMI.ktCO2.ES.Res.HHnew.Thermal.SH.ConvElc.WH.LPG.Solar.Solar
Water heating: Electric |  | 0 | 0 | 0 | 0 | 0 | 0 | 0 | 0 | 0 | 0 | 0 | 0 | 0 | 0 | 0 | 0 | 0 | 0 | 0 | 0 | 0 | 0 | 0 | EMI.ktCO2.ES.Res.HHnew.Thermal.SH.ConvElc.WH.Elc.NoSolar.Elec
Water heating: Electric + solar |  | 0 | 0 | 0 | 0 | 0 | 0 | 0 | 0 | 0 | 0 | 0 | 0 | 0 | 0 | 0 | 0 | 0 | 0 | 0 | 0 | 0 | 0 | 0 | EMI.ktCO2.ES.Res.HHnew.Thermal.SH.ConvElc.WH.Elc.Solar
Electricity |  | 0 | 0 | 0 | 0 | 0 | 0 | 0 | 0 | 0 | 0 | 0 | 0 | 0 | 0 | 0 | 0 | 0 | 0 | 0 | 0 | 0 | 0 | 0 | EMI.ktCO2.ES.Res.HHnew.Thermal.SH.ConvElc.WH.Elc.Solar.Elec
Solar |  | 0 | 0 | 0 | 0 | 0 | 0 | 0 | 0 | 0 | 0 | 0 | 0 | 0 | 0 | 0 | 0 | 0 | 0 | 0 | 0 | 0 | 0 | 0 | EMI.ktCO2.ES.Res.HHnew.Thermal.SH.ConvElc.WH.Elc.Solar.Solar
Cooking |  | 4.5729 | 3.8576 | 5.1563 | 6.2798 | 6.6446 | 7.7752 | 4.9171 | 4.2496 | 4.6987 | 5.743 | 3.4281 | 2.6387 | 0 | 0 | 0 | 2.0689 | 3.2831 | 4.2725 | 3.691 | 3.7383 | 4.2796 | 3.9687 | 6.3819 | EMI.ktCO2.ES.Res.HHnew.Thermal.SH.ConvElc.CO
LPG |  | 4.5729 | 3.8576 | 5.1563 | 6.2798 | 6.6446 | 7.7752 | 4.9171 | 4.2496 | 4.6987 | 5.743 | 3.4281 | 2.6387 | 0 | 0 | 0 | 2.0689 | 3.2831 | 4.2725 | 3.691 | 3.7383 | 4.2796 | 3.9687 | 6.3819 | EMI.ktCO2.ES.Res.HHnew.Thermal.SH.ConvElc.CO.LPG.LPG
Electric |  | 0 | 0 | 0 | 0 | 0 | 0 | 0 | 0 | 0 | 0 | 0 | 0 | 0 | 0 | 0 | 0 | 0 | 0 | 0 | 0 | 0 | 0 | 0 | EMI.ktCO2.ES.Res.HHnew.Thermal.SH.ConvElc.CO.Elc.Elec

## RES_hhdet_in_fech
ES - Final energy consumption of new and renovated households (detailed structure) | 2000 | 2001 | 2002 | 2003 | 2004 | 2005 | 2006 | 2007 | 2008 | 2009 | 2010 | 2011 | 2012 | 2013 | 2014 | 2015 | 2016 | 2017 | 2018 | 2019 | 2020 | 2021 | 2022 | 2023 | Code
[kWh / household]
Household type: Solids |  | 6300.0428 | 6663.003 | 6204.2107 | 7191.4023 | 7457.9584 | 7536.1357 | 6573.892 | 6777.0686 | 7369.6133 | 7027.9884 | 6979.4241 | 6909.5212 | 5643.1699 | 5472.6028 | 4963.5307 | 4442.2039 | 6204.3431 | 6662.0033 | 4827.6406 | 5746.6087 | 0 | 0 | 4359.5038 | FEC_per_household.kWh.ES.Res.HHnew.Thermal.SH.Solids
Space heating |  | 4395.536 | 4788.853 | 4321.636 | 5321.0771 | 5510.8721 | 5606.9533 | 4711.0878 | 4938.7205 | 5510.4354 | 5046.0951 | 4977.7167 | 5022.1877 | 3913.3824 | 3765.7817 | 3329.3937 | 2772.5706 | 4458.9772 | 4853.6077 | 3068.2752 | 3352.8134 | 0 | 0 | 2790.883 | FEC_per_household.kWh.ES.Res.HHnew.Thermal.SH.Solids.SH
Solids |  | 4372.1655 | 4764.0134 | 4300.5035 | 5294.8984 | 5484.4457 | 5580.9162 | 4689.1897 | 4916.1156 | 5485.9237 | 5023.5689 | 4955.1144 | 4999.4748 | 3895.2814 | 3748.0004 | 3314.1566 | 2759.5826 | 4437.8116 | 4829.6545 | 3052.8978 | 3335.6582 | 0 | 0 | 2775.8969 | FEC_per_household.kWh.ES.Res.HHnew.Thermal.SH.Solids.SH.Solids
Electricity |  | 23.3705 | 24.8396 | 21.1325 | 26.1788 | 26.4264 | 26.0371 | 21.8981 | 22.6049 | 24.5117 | 22.5262 | 22.6023 | 22.713 | 18.1009 | 17.7814 | 15.2372 | 12.9879 | 21.1655 | 23.9531 | 15.3774 | 17.1551 | 0 | 0 | 14.9861 | FEC_per_household.kWh.ES.Res.HHnew.Thermal.SH.Solids.SH.Elec
Space cooling |  | 69.3143 | 43.5959 | 85.608 | 97.4335 | 155.1439 | 48.8506 | 53.7824 | 41.599 | 62.812 | 74.5903 | 51.3523 | 77.6375 | 14.7926 | 4.0963 | 4.5109 | 21.6222 | 26.5344 | 34.8066 | 18.8092 | 0 | 0 | 0 | 8.8246 | FEC_per_household.kWh.ES.Res.HHnew.Thermal.SH.Solids.SC
Electricity |  | 69.3143 | 43.5959 | 85.608 | 97.4335 | 155.1439 | 48.8506 | 53.7824 | 41.599 | 62.812 | 74.5903 | 51.3523 | 77.6375 | 14.7926 | 4.0963 | 4.5109 | 21.6222 | 26.5344 | 34.8066 | 18.8092 | 0 | 0 | 0 | 8.8246 | FEC_per_household.kWh.ES.Res.HHnew.Thermal.SH.Solids.SC.AC.Elec
Water heating |  | 1213.9424 | 1190.0109 | 1137.9336 | 1117.8475 | 1118.0667 | 1131.4068 | 1066.0168 | 1042.3774 | 1031.4509 | 1119.8197 | 1166.9696 | 1103.3481 | 1087.029 | 1069.8341 | 1000.6879 | 1020.4722 | 1065.7445 | 1083.3932 | 1076.0753 | 1427.2285 | 0 | 0 | 983.562 | FEC_per_household.kWh.ES.Res.HHnew.Thermal.SH.Solids.WH
Water heating: Solids |  | 1239.379 | 1170.1938 | 1123.1482 | 1135.0222 | 1185.5365 | 1183.7591 | 1075.8589 | 1146.7601 | 1163.8067 | 1194.928 | 1132.6481 | 1155.0442 | 1156.891 | 1215.101 | 1207.9501 | 1147.4287 | 1253.4562 | 1169.1299 | 1358.4025 | 1427.2285 | 0 | 0 | 0 | FEC_per_household.kWh.ES.Res.HHnew.Thermal.SH.Solids.WH.Solids.NoSolar.Solids
Water heating: LPG |  | 1248.1934 | 1244.8069 | 1181.0488 | 1183.0319 | 1235.8881 | 1198.2776 | 1214.334 | 1220.1254 | 1189.9729 | 1233.1524 | 1233.7918 | 1199.9031 | 1207.6787 | 1166.5852 | 1100.1726 | 1121.8931 | 1157.4896 | 1150.6704 | 1085.7075 | 0 | 0 | 0 | 1021.31 | FEC_per_household.kWh.ES.Res.HHnew.Thermal.SH.Solids.WH.LPG.NoSolar.LPG
Water heating: LPG + solar |  | 0 | 746.5529 | 692.0624 | 704.5171 | 737.8901 | 731.1719 | 736.3484 | 742.3176 | 726.633 | 758.6848 | 0 | 768.4724 | 791.7387 | 816.3357 | 775.8711 | 815.2584 | 868.0618 | 881.5489 | 848.3064 | 0 | 0 | 0 | 814.7866 | FEC_per_household.kWh.ES.Res.HHnew.Thermal.SH.Solids.WH.LPG.Solar
LPG |  | 0 | 111.0143 | 62.0857 | 81.8595 | 82.7958 | 109.5729 | 90.7144 | 85.7705 | 78.404 | 81.253 | 0 | 78.0815 | 49.5576 | 99.5062 | 19.5908 | 33.9724 | 65.5894 | 76.0731 | 90.2406 | 0 | 0 | 0 | 65.8416 | FEC_per_household.kWh.ES.Res.HHnew.Thermal.SH.Solids.WH.LPG.Solar.LPG
Solar |  | 0 | 635.5386 | 629.9767 | 622.6576 | 655.0943 | 621.599 | 645.634 | 656.5471 | 648.229 | 677.4318 | 0 | 690.3909 | 742.181 | 716.8295 | 756.2802 | 781.286 | 802.4724 | 805.4757 | 758.0658 | 0 | 0 | 0 | 748.945 | FEC_per_household.kWh.ES.Res.HHnew.Thermal.SH.Solids.WH.LPG.Solar.Solar
Water heating: Electric |  | 1207.4497 | 1111.4403 | 1030.1342 | 1034.5752 | 1061.281 | 1132.3236 | 1114.6641 | 1105.5754 | 1068.5821 | 1127.2724 | 1169.8713 | 1134.4442 | 1100.5673 | 1136.7634 | 1051.964 | 1086.1916 | 1130.1871 | 1146.4007 | 1153.5402 | 0 | 0 | 0 | 1056.5786 | FEC_per_household.kWh.ES.Res.HHnew.Thermal.SH.Solids.WH.Elc.NoSolar.Elec
Water heating: Electric + solar |  | 854.7631 | 733.3559 | 666.9128 | 678.0121 | 696.1061 | 755.3743 | 738.9839 | 734.0291 | 710.1985 | 751.572 | 798.2708 | 769.5545 | 750.9238 | 813.6403 | 748.2593 | 791.0403 | 844.764 | 868.7385 | 888.1151 | 0 | 0 | 0 | 851.9667 | FEC_per_household.kWh.ES.Res.HHnew.Thermal.SH.Solids.WH.Elc.Solar
Electricity |  | 266.3129 | 98.9619 | 52.8718 | 71.026 | 70.2964 | 104.4896 | 83.5092 | 77.5981 | 69.852 | 73.0571 | 114.5724 | 73.0722 | 41.9194 | 97.5635 | 13.8316 | 27.9821 | 62.6073 | 75.0053 | 98.7004 | 0 | 0 | 0 | 70.5662 | FEC_per_household.kWh.ES.Res.HHnew.Thermal.SH.Solids.WH.Elc.Solar.Elec
Solar |  | 588.4502 | 634.394 | 614.041 | 606.9861 | 625.8096 | 650.8847 | 655.4747 | 656.431 | 640.3466 | 678.5149 | 683.6984 | 696.4823 | 709.0044 | 716.0769 | 734.4277 | 763.0582 | 782.1567 | 793.7332 | 789.4147 | 0 | 0 | 0 | 781.4005 | FEC_per_household.kWh.ES.Res.HHnew.Thermal.SH.Solids.WH.Elc.Solar.Solar
Cooking |  | 621.25 | 640.5433 | 659.0331 | 655.0441 | 673.8756 | 748.9249 | 743.005 | 754.3718 | 764.9149 | 787.4833 | 783.3855 | 706.3479 | 627.9659 | 632.8907 | 628.9382 | 627.5389 | 653.0871 | 690.1958 | 664.4809 | 966.5668 | 0 | 0 | 576.2343 | FEC_per_household.kWh.ES.Res.HHnew.Thermal.SH.Solids.CO
Solids |  | 717.9235 | 737.6045 | 744.1399 | 765.9564 | 802.4096 | 859.7217 | 827.8165 | 853.9785 | 882.829 | 826.0618 | 850.5196 | 795.5537 | 709.985 | 752.4977 | 783.181 | 750.6961 | 826.7196 | 827.5209 | 926.009 | 966.5668 | 0 | 0 | 0 | FEC_per_household.kWh.ES.Res.HHnew.Thermal.SH.Solids.CO.Solids.Solids
LPG |  | 717.1645 | 739.5546 | 754.0387 | 774.3173 | 803.9929 | 834.1164 | 866.0478 | 874.2336 | 855.2258 | 847.9792 | 805.9382 | 779.2347 | 759.6316 | 757.1792 | 767.5494 | 784.7297 | 809.3524 | 852.5298 | 763.5988 | 0 | 0 | 0 | 742.9438 | FEC_per_household.kWh.ES.Res.HHnew.Thermal.SH.Solids.CO.LPG.LPG
Electric |  | 585.8862 | 572.8664 | 583.9117 | 573.7073 | 587.1623 | 694.8014 | 679.4514 | 664.7973 | 636.1962 | 671.2461 | 620.4266 | 597.4949 | 509.0297 | 585.0237 | 567.3708 | 563.8852 | 566.4973 | 606.6118 | 567.0888 | 0 | 0 | 0 | 538.9755 | FEC_per_household.kWh.ES.Res.HHnew.Thermal.SH.Solids.CO.Elc.Elec
Household type: LPG |  | 0 | 7333.7769 | 7686.8823 | 8113.4032 | 8380.3422 | 8057.2541 | 8120.3795 | 7969.764 | 7669.8245 | 8290.8441 | 7338.9466 | 7248.2345 | 6472.6376 | 0 | 5492.2411 | 5842.1019 | 5090.7505 | 5929.8518 | 5186.5652 | 4972.521 | 5121.6153 | 5409.9219 | 4652.8189 | FEC_per_household.kWh.ES.Res.HHnew.Thermal.SH.LPG
Space heating |  | 0 | 5479.8185 | 5832.3496 | 6271.1719 | 6471.2836 | 6154.59 | 6283.314 | 6191.5979 | 5898.3432 | 6391.1868 | 5445.8115 | 5436.1164 | 4821.0118 | 0 | 3887.7866 | 4192.8981 | 3383.2693 | 4163.8816 | 3516.2082 | 3324.2932 | 3443.9018 | 3672.0049 | 3084.1524 | FEC_per_household.kWh.ES.Res.HHnew.Thermal.SH.LPG.SH
Liquified petroleum gas (LPG) |  | 0 | 5421.9578 | 5774.1426 | 6208.0847 | 6407.6943 | 6095.8937 | 6223.1969 | 6133.0906 | 5843.9543 | 6331.7432 | 5393.4439 | 5382.4466 | 4770.1289 | 0 | 3843.799 | 4144.7102 | 3344.742 | 4115.9597 | 3476.1803 | 3286.3666 | 3404.31 | 3629.0491 | 3048.0582 | FEC_per_household.kWh.ES.Res.HHnew.Thermal.SH.LPG.SH.LPG
Electricity |  | 0 | 57.8607 | 58.2069 | 63.0873 | 63.5893 | 58.6964 | 60.1171 | 58.5073 | 54.3889 | 59.4436 | 52.3677 | 53.6698 | 50.8829 | 0 | 43.9876 | 48.1879 | 38.5273 | 47.9219 | 40.028 | 37.9266 | 39.5918 | 42.9558 | 36.0942 | FEC_per_household.kWh.ES.Res.HHnew.Thermal.SH.LPG.SH.Elec
Space cooling |  | 0 | 43.5957 | 85.6192 | 97.4435 | 155.1429 | 48.8577 | 53.7877 | 41.6042 | 62.8277 | 74.548 | 51.3442 | 77.5904 | 14.8186 | 0 | 4.5039 | 21.6218 | 26.5359 | 34.8135 | 18.8239 | 20.2724 | 19.8494 | 25.6224 | 8.8498 | FEC_per_household.kWh.ES.Res.HHnew.Thermal.SH.LPG.SC
Electricity |  | 0 | 43.5957 | 85.6192 | 97.4435 | 155.1429 | 48.8577 | 53.7877 | 41.6042 | 62.8277 | 74.548 | 51.3442 | 77.5904 | 14.8186 | 0 | 4.5039 | 21.6218 | 26.5359 | 34.8135 | 18.8239 | 20.2724 | 19.8494 | 25.6224 | 8.8498 | FEC_per_household.kWh.ES.Res.HHnew.Thermal.SH.LPG.SC.AC.Elec
Water heating |  | 0 | 1190.8353 | 1138.839 | 1117.1912 | 1116.2706 | 1131.1566 | 1066.002 | 1030.3297 | 1021.3926 | 1109.1418 | 1171.5831 | 1094.9039 | 1073.6655 | 0 | 995.283 | 1017.0551 | 1060.7605 | 1079.1534 | 1054.1296 | 1038.928 | 1057.5737 | 1097.186 | 983.5686 | FEC_per_household.kWh.ES.Res.HHnew.Thermal.SH.LPG.WH
Water heating: LPG shd |  | 0 | 1244.8069 | 1181.0488 | 1183.0319 | 1235.8881 | 1198.2776 | 1214.334 | 1220.1254 | 1189.9729 | 1233.1524 | 1233.7918 | 1199.9031 | 1207.6787 | 0 | 1100.1726 | 1121.8931 | 1157.4896 | 1150.6704 | 1085.7075 | 1052.663 | 1118.0925 | 1226.7434 | 1021.31 | FEC_per_household.kWh.ES.Res.HHnew.Thermal.SH.LPG.WH.LPG.NoSolar.LPG
Water heating: LPG shd + solar |  | 0 | 746.5529 | 692.0624 | 704.5171 | 737.8901 | 731.1719 | 736.3484 | 742.3176 | 726.633 | 758.6848 | 787.2826 | 768.4724 | 791.7387 | 0 | 775.8711 | 815.2584 | 868.0618 | 881.5489 | 848.3064 | 828.0374 | 889.5261 | 983.8872 | 814.7866 | FEC_per_household.kWh.ES.Res.HHnew.Thermal.SH.LPG.WH.LPG.Solar
LPG |  | 0 | 111.0143 | 62.0857 | 81.8595 | 82.7958 | 109.5729 | 90.7144 | 85.7705 | 78.404 | 81.253 | 122.5264 | 78.0815 | 49.5576 | 0 | 19.5908 | 33.9724 | 65.5894 | 76.0731 | 90.2406 | 69.7384 | 85.5492 | 106.7032 | 65.8416 | FEC_per_household.kWh.ES.Res.HHnew.Thermal.SH.LPG.WH.LPG.Solar.LPG
Solar |  | 0 | 635.5386 | 629.9767 | 622.6576 | 655.0943 | 621.599 | 645.634 | 656.5471 | 648.229 | 677.4318 | 664.7562 | 690.3909 | 742.181 | 0 | 756.2802 | 781.286 | 802.4724 | 805.4757 | 758.0658 | 758.299 | 803.9769 | 877.184 | 748.945 | FEC_per_household.kWh.ES.Res.HHnew.Thermal.SH.LPG.WH.LPG.Solar.Solar
Water heating: Electric |  | 0 | 1111.4403 | 1030.1342 | 1034.5752 | 1061.281 | 1132.3236 | 1114.6641 | 1105.5754 | 1068.5821 | 1127.2724 | 1169.8713 | 1134.4442 | 1100.5673 | 0 | 1051.964 | 1086.1916 | 1130.1871 | 1146.4007 | 1153.5402 | 1146.5661 | 1145.4271 | 1121.724 | 1056.5786 | FEC_per_household.kWh.ES.Res.HHnew.Thermal.SH.LPG.WH.Elc.NoSolar.Elec
Water heating: Electric + solar |  | 0 | 733.3559 | 666.9128 | 678.0121 | 696.1061 | 755.3743 | 738.9839 | 734.0291 | 710.1985 | 751.572 | 798.2708 | 769.5545 | 750.9238 | 0 | 748.2593 | 791.0403 | 844.764 | 868.7385 | 888.1151 | 888.0662 | 899.5915 | 896.7404 | 851.9667 | FEC_per_household.kWh.ES.Res.HHnew.Thermal.SH.LPG.WH.Elc.Solar
Electricity |  | 0 | 98.9619 | 52.8718 | 71.026 | 70.2964 | 104.4896 | 83.5092 | 77.5981 | 69.852 | 73.0571 | 114.5724 | 73.0722 | 41.9194 | 0 | 13.8316 | 27.9821 | 62.6073 | 75.0053 | 98.7004 | 80.5437 | 85.3352 | 91.0605 | 70.5662 | FEC_per_household.kWh.ES.Res.HHnew.Thermal.SH.LPG.WH.Elc.Solar.Elec
Solar |  | 0 | 634.394 | 614.041 | 606.9861 | 625.8096 | 650.8847 | 655.4747 | 656.431 | 640.3466 | 678.5149 | 683.6984 | 696.4823 | 709.0044 | 0 | 734.4277 | 763.0582 | 782.1567 | 793.7332 | 789.4147 | 807.5225 | 814.2563 | 805.6799 | 781.4005 | FEC_per_household.kWh.ES.Res.HHnew.Thermal.SH.LPG.WH.Elc.Solar.Solar
Cooking |  | 0 | 619.5273 | 630.0746 | 627.5966 | 637.6451 | 722.6498 | 717.2758 | 706.2321 | 687.2611 | 715.9675 | 670.2078 | 639.6239 | 563.1417 | 0 | 604.6676 | 610.5268 | 620.1849 | 652.0033 | 597.4034 | 589.0275 | 600.2905 | 615.1085 | 576.2481 | FEC_per_household.kWh.ES.Res.HHnew.Thermal.SH.LPG.CO
LPG |  | 0 | 739.5546 | 754.0387 | 774.3173 | 803.9929 | 834.1164 | 866.0478 | 874.2336 | 855.2258 | 847.9792 | 805.9382 | 779.2347 | 759.6316 | 0 | 767.5494 | 784.7297 | 809.3524 | 852.5298 | 763.5988 | 740.0678 | 787.9288 | 890.6887 | 742.9438 | FEC_per_household.kWh.ES.Res.HHnew.Thermal.SH.LPG.CO.LPG.LPG
Electric |  | 0 | 572.8664 | 583.9117 | 573.7073 | 587.1623 | 694.8014 | 679.4514 | 664.7973 | 636.1962 | 671.2461 | 620.4266 | 597.4949 | 509.0297 | 0 | 567.3708 | 563.8852 | 566.4973 | 606.6118 | 567.0888 | 559.2837 | 559.2824 | 557.3259 | 538.9755 | FEC_per_household.kWh.ES.Res.HHnew.Thermal.SH.LPG.CO.Elc.Elec
Household type: Diesel oil |  | 7507.5233 | 7313.4515 | 7889.4139 | 8580.7126 | 8756.4887 | 8218.4108 | 8266.1208 | 8122.0824 | 7944.1167 | 8508.9346 | 7673.1512 | 7044.3327 | 6572.585 | 5923.6586 | 6145.8587 | 5389.587 | 5427.9446 | 5839.5357 | 5287.6917 | 5508.0769 | 5344.3376 | 5091.6871 | 4872.1352 | FEC_per_household.kWh.ES.Res.HHnew.Thermal.SH.Oil
Space heating |  | 5654.3942 | 5577.3923 | 6200.3846 | 6868.7771 | 6940.7046 | 6379.525 | 6458.7299 | 6308.7269 | 6223.7655 | 6666.5782 | 5792.7573 | 5253.5683 | 4942.7202 | 4336.836 | 4616.1177 | 3823.2891 | 3774.4836 | 4099.5463 | 3625.4879 | 3850.208 | 3695.5285 | 3446.1903 | 3302.3331 | FEC_per_household.kWh.ES.Res.HHnew.Thermal.SH.Oil.SH
Diesel oil and liquid biofuels |  | 5596.3027 | 5521.3443 | 6141.4712 | 6802.9657 | 6875.7237 | 6321.5353 | 6399.8078 | 6251.8611 | 6168.9974 | 6607.3763 | 5739.5255 | 5203.9405 | 4892.7246 | 4289.7249 | 4565.9215 | 3781.0357 | 3733.1342 | 4054.146 | 3585.7752 | 3807.9584 | 3654.705 | 3407.5014 | 3265.2973 | FEC_per_household.kWh.ES.Res.HHnew.Thermal.SH.Oil.SH.Oil
Electricity |  | 58.0915 | 56.048 | 58.9135 | 65.8113 | 64.9809 | 57.9897 | 58.9221 | 56.8657 | 54.7681 | 59.2018 | 53.2317 | 49.6279 | 49.9956 | 47.1111 | 50.1962 | 42.2534 | 41.3494 | 45.4003 | 39.7127 | 42.2497 | 40.8235 | 38.6889 | 37.0358 | FEC_per_household.kWh.ES.Res.HHnew.Thermal.SH.Oil.SH.Elec
Space cooling |  | 69.3075 | 43.5952 | 85.61 | 97.4419 | 155.1468 | 48.8576 | 53.7903 | 41.6055 | 62.8243 | 74.5514 | 51.3459 | 77.5924 | 14.8173 | 3.9709 | 4.4996 | 21.6198 | 26.5433 | 34.8057 | 18.8477 | 20.2803 | 19.8537 | 25.6205 | 8.8488 | FEC_per_household.kWh.ES.Res.HHnew.Thermal.SH.Oil.SC
Electricity |  | 69.3075 | 43.5952 | 85.61 | 97.4419 | 155.1468 | 48.8576 | 53.7903 | 41.6055 | 62.8243 | 74.5514 | 51.3459 | 77.5924 | 14.8173 | 3.9709 | 4.4996 | 21.6198 | 26.5433 | 34.8057 | 18.8477 | 20.2803 | 19.8537 | 25.6205 | 8.8488 | FEC_per_household.kWh.ES.Res.HHnew.Thermal.SH.Oil.SC.AC.Elec
Water heating |  | 1170.1181 | 1072.938 | 973.3469 | 986.8986 | 1022.9913 | 1067.3765 | 1036.3266 | 1065.5187 | 970.2638 | 1051.8381 | 1158.8387 | 1073.5479 | 1051.9093 | 960.7143 | 920.5716 | 934.1544 | 1006.7321 | 1053.1696 | 1045.9403 | 1048.5616 | 1028.6646 | 1004.7668 | 984.7064 | FEC_per_household.kWh.ES.Res.HHnew.Thermal.SH.Oil.WH
Water heating: GDO shd |  | 1410.2068 | 1348.2542 | 1316.8442 | 1315.2265 | 1344.9744 | 1323.0866 | 1333.6579 | 1378.2053 | 1318.1904 | 1333.806 | 1322.4292 | 1221.8686 | 1304.5792 | 1266.1603 | 1408.7709 | 1188.7859 | 1148.0269 | 1184.5452 | 1104.3406 | 1194.2577 | 1183.2334 | 1131.4718 | 1095.1193 | FEC_per_household.kWh.ES.Res.HHnew.Thermal.SH.Oil.WH.Oil.NoSolar.Oil
Water heating: GDO shd + solar |  | 0 | 0 | 704.1771 | 717.4105 | 735.8807 | 743.6885 | 743.847 | 772.3786 | 742.1522 | 757.728 | 0 | 723.0616 | 801.3653 | 841.7972 | 952.0761 | 0 | 828.914 | 878.3301 | 838.2951 | 915.8819 | 917.1367 | 881.5114 | 850.5407 | FEC_per_household.kWh.ES.Res.HHnew.Thermal.SH.Oil.WH.Oil.Solar
Diesel oil and liquid biofuels |  | 0 | 0 | 69.2989 | 91.0521 | 89.9051 | 121.0296 | 99.6314 | 97.8711 | 87.3919 | 87.5892 | 0 | 65.931 | 53.7428 | 108.8048 | 38.5376 | 0 | 62.9063 | 78.193 | 90.9281 | 84.4765 | 92.0401 | 93.3255 | 72.5827 | FEC_per_household.kWh.ES.Res.HHnew.Thermal.SH.Oil.WH.Oil.Solar.Oil
Solar |  | 0 | 0 | 634.8782 | 626.3584 | 645.9757 | 622.6589 | 644.2156 | 674.5075 | 654.7603 | 670.1387 | 0 | 657.1305 | 747.6225 | 732.9924 | 913.5385 | 0 | 766.0077 | 800.137 | 747.367 | 831.4054 | 825.0966 | 788.1859 | 777.958 | FEC_per_household.kWh.ES.Res.HHnew.Thermal.SH.Oil.WH.Oil.Solar.Solar
Water heating: Electric |  | 1207.4497 | 1111.4403 | 1030.1342 | 1034.5752 | 1061.281 | 1132.3236 | 1114.6641 | 1105.5754 | 1068.5821 | 1127.2724 | 1169.8713 | 1134.4442 | 1100.5673 | 1136.7634 | 1051.964 | 1086.1916 | 1130.1871 | 1146.4007 | 1153.5402 | 1146.5661 | 1145.4271 | 1121.724 | 1056.5786 | FEC_per_household.kWh.ES.Res.HHnew.Thermal.SH.Oil.WH.Elc.NoSolar.Elec
Water heating: Electric + solar |  | 854.7631 | 733.3559 | 666.9128 | 678.0121 | 696.1061 | 755.3743 | 738.9839 | 734.0291 | 710.1985 | 751.572 | 798.2708 | 769.5545 | 750.9238 | 813.6403 | 748.2593 | 791.0403 | 844.764 | 868.7385 | 888.1151 | 888.0662 | 899.5915 | 896.7404 | 851.9667 | FEC_per_household.kWh.ES.Res.HHnew.Thermal.SH.Oil.WH.Elc.Solar
Electricity |  | 266.3129 | 98.9619 | 52.8718 | 71.026 | 70.2964 | 104.4896 | 83.5092 | 77.5981 | 69.852 | 73.0571 | 114.5724 | 73.0722 | 41.9194 | 97.5635 | 13.8316 | 27.9821 | 62.6073 | 75.0053 | 98.7004 | 80.5437 | 85.3352 | 91.0605 | 70.5662 | FEC_per_household.kWh.ES.Res.HHnew.Thermal.SH.Oil.WH.Elc.Solar.Elec
Solar |  | 588.4502 | 634.394 | 614.041 | 606.9861 | 625.8096 | 650.8847 | 655.4747 | 656.431 | 640.3466 | 678.5149 | 683.6984 | 696.4823 | 709.0044 | 716.0769 | 734.4277 | 763.0582 | 782.1567 | 793.7332 | 789.4147 | 807.5225 | 814.2563 | 805.6799 | 781.4005 | FEC_per_household.kWh.ES.Res.HHnew.Thermal.SH.Oil.WH.Elc.Solar.Solar
Cooking |  | 613.7034 | 619.526 | 630.0723 | 627.595 | 637.646 | 722.6516 | 717.2741 | 706.2313 | 687.2631 | 715.9669 | 670.2093 | 639.6241 | 563.1382 | 622.1375 | 604.6697 | 610.5237 | 620.1857 | 652.014 | 597.4159 | 589.027 | 600.2908 | 615.1096 | 576.247 | FEC_per_household.kWh.ES.Res.HHnew.Thermal.SH.Oil.CO
LPG |  | 717.1645 | 739.5546 | 754.0387 | 774.3173 | 803.9929 | 834.1164 | 866.0478 | 874.2336 | 855.2258 | 847.9792 | 805.9382 | 779.2347 | 759.6316 | 757.1792 | 767.5494 | 784.7297 | 809.3524 | 852.5298 | 763.5988 | 740.0678 | 787.9288 | 890.6887 | 742.9438 | FEC_per_household.kWh.ES.Res.HHnew.Thermal.SH.Oil.CO.LPG.LPG
Electric |  | 585.8862 | 572.8664 | 583.9117 | 573.7073 | 587.1623 | 694.8014 | 679.4514 | 664.7973 | 636.1962 | 671.2461 | 620.4266 | 597.4949 | 509.0297 | 585.0237 | 567.3708 | 563.8852 | 566.4973 | 606.6118 | 567.0888 | 559.2837 | 559.2824 | 557.3259 | 538.9755 | FEC_per_household.kWh.ES.Res.HHnew.Thermal.SH.Oil.CO.Elc.Elec
Household type: Gas |  | 7158.2336 | 7421.4593 | 7954.5656 | 7768.8682 | 8039.5421 | 8447.2579 | 8376.5723 | 7585.7332 | 7607.7703 | 8494.0908 | 6933.7656 | 7130.2029 | 6318.2874 | 5700.498 | 5836.4617 | 5446.6097 | 5147.3482 | 5414.7854 | 5075.3615 | 5099.5056 | 5396.2036 | 4734.5349 | 4436.9588 | FEC_per_household.kWh.ES.Res.HHnew.Thermal.SH.Gas
Space heating |  | 5128.3324 | 5417.0486 | 5935.8543 | 5857.5551 | 6019.8707 | 6345.6385 | 6245.9192 | 5604.6914 | 5622.1323 | 6412.0965 | 5054.434 | 5098.1653 | 4484.7184 | 3952.7418 | 3990.5294 | 3523.8752 | 3316.6007 | 3542.2 | 3231.7195 | 3208.2626 | 3366.1885 | 2923.135 | 2768.6509 | FEC_per_household.kWh.ES.Res.HHnew.Thermal.SH.Gas.SH
Natural gas and biogas |  | 5070.9089 | 5357.7582 | 5874.4611 | 5796.5005 | 5958.5889 | 6282.9462 | 6184.0121 | 5549.817 | 5568.3977 | 6350.2457 | 5003.9465 | 5045.734 | 4435.1932 | 3905.6665 | 3942.6856 | 3480.5894 | 3275.7819 | 3497.5916 | 3190.9833 | 3167.3734 | 3322.7586 | 2884.6814 | 2732.1784 | FEC_per_household.kWh.ES.Res.HHnew.Thermal.SH.Gas.SH.Gas
Electricity |  | 57.4234 | 59.2903 | 61.3932 | 61.0545 | 61.2818 | 62.6922 | 61.9071 | 54.8744 | 53.7346 | 61.8508 | 50.4875 | 52.4314 | 49.5252 | 47.0753 | 47.8437 | 43.2858 | 40.8188 | 44.6084 | 40.7362 | 40.8893 | 43.4298 | 38.4536 | 36.4725 | FEC_per_household.kWh.ES.Res.HHnew.Thermal.SH.Gas.SH.Elec
Space cooling |  | 69.3054 | 43.5958 | 85.6115 | 97.4418 | 155.1426 | 48.8514 | 53.7889 | 41.605 | 62.8288 | 74.5501 | 51.3467 | 77.5922 | 14.8181 | 3.9709 | 4.4999 | 21.6197 | 26.5423 | 34.8106 | 18.8496 | 20.2798 | 19.8489 | 25.6198 | 8.8489 | FEC_per_household.kWh.ES.Res.HHnew.Thermal.SH.Gas.SC
Electricity |  | 69.3054 | 43.5958 | 85.6115 | 97.4418 | 155.1426 | 48.8514 | 53.7889 | 41.605 | 62.8288 | 74.5501 | 51.3467 | 77.5922 | 14.8181 | 3.9709 | 4.4999 | 21.6197 | 26.5423 | 34.8106 | 18.8496 | 20.2798 | 19.8489 | 25.6198 | 8.8489 | FEC_per_household.kWh.ES.Res.HHnew.Thermal.SH.Gas.SC.AC.Elec
Water heating |  | 1270.4754 | 1247.2398 | 1202.4709 | 1129.6347 | 1139.2533 | 1215.8666 | 1227.5155 | 1138.4919 | 1126.289 | 1219.0489 | 1128.2654 | 1174.7424 | 1132.7484 | 1075.8852 | 1089.5403 | 1157.1212 | 1110.1904 | 1104.0015 | 1109.9768 | 1111.649 | 1233.2197 | 1081.63 | 985.5512 | FEC_per_household.kWh.ES.Res.HHnew.Thermal.SH.Gas.WH
Water heating: NGS shd |  | 1274.5989 | 1248.1043 | 1240.8087 | 1141.6065 | 1139.9424 | 1233.148 | 1231.2204 | 1190.8079 | 1133.4553 | 1273.3668 | 1136.9229 | 1174.7424 | 1135.3599 | 1077.6457 | 1095.5504 | 1173.22 | 1121.9886 | 1129.2258 | 1114.643 | 1113.5157 | 1238.9375 | 1081.63 | 1047.6516 | FEC_per_household.kWh.ES.Res.HHnew.Thermal.SH.Gas.WH.Gas.NoSolar.Gas
Water heating: NGS shd + solar |  | 0 | 745.8027 | 728.5498 | 684.1637 | 688.1364 | 764.8113 | 763.0137 | 743.8062 | 713.8135 | 812.895 | 0 | 0 | 770.1277 | 773.9249 | 792.4631 | 870.2681 | 851.4599 | 870.5024 | 872.8433 | 875.1628 | 982.9188 | 0 | 0 | FEC_per_household.kWh.ES.Res.HHnew.Thermal.SH.Gas.WH.Gas.Solar
Natural gas and biogas |  | 0 | 111.2957 | 65.8816 | 78.7059 | 75.6696 | 113.3037 | 92.7807 | 83.9259 | 74.3088 | 87.2469 | 0 | 0 | 46.0812 | 90.407 | 20.9239 | 39.3498 | 62.7914 | 74.1271 | 93.4702 | 76.6543 | 99.6003 | 0 | 0 | FEC_per_household.kWh.ES.Res.HHnew.Thermal.SH.Gas.WH.Gas.Solar.Gas
Solar |  | 0 | 634.507 | 662.6682 | 605.4577 | 612.4668 | 651.5076 | 670.233 | 659.8803 | 639.5047 | 725.6481 | 0 | 0 | 724.0465 | 683.5179 | 771.5392 | 830.9183 | 788.6685 | 796.3752 | 779.3731 | 798.5085 | 883.3185 | 0 | 0 | FEC_per_household.kWh.ES.Res.HHnew.Thermal.SH.Gas.WH.Gas.Solar.Solar
Water heating: Electric |  | 1207.4497 | 0 | 1030.1342 | 1034.5752 | 0 | 1132.3236 | 0 | 1105.5754 | 0 | 1127.2724 | 1169.8713 | 0 | 0 | 0 | 0 | 1086.1916 | 1130.1871 | 1146.4007 | 1153.5402 | 1146.5661 | 0 | 0 | 1056.5786 | FEC_per_household.kWh.ES.Res.HHnew.Thermal.SH.Gas.WH.Elc.NoSolar.Elec
Water heating: Electric + solar |  | 854.7631 | 0 | 666.9128 | 678.0121 | 0 | 755.3743 | 0 | 734.0291 | 0 | 751.572 | 798.2708 | 0 | 0 | 0 | 0 | 791.0403 | 844.764 | 868.7385 | 888.1151 | 0 | 0 | 0 | 851.9667 | FEC_per_household.kWh.ES.Res.HHnew.Thermal.SH.Gas.WH.Elc.Solar
Electricity |  | 266.3129 | 0 | 52.8718 | 71.026 | 0 | 104.4896 | 0 | 77.5981 | 0 | 73.0571 | 114.5724 | 0 | 0 | 0 | 0 | 27.9821 | 62.6073 | 75.0053 | 98.7004 | 0 | 0 | 0 | 70.5662 | FEC_per_household.kWh.ES.Res.HHnew.Thermal.SH.Gas.WH.Elc.Solar.Elec
Solar |  | 588.4502 | 0 | 614.041 | 606.9861 | 0 | 650.8847 | 0 | 656.431 | 0 | 678.5149 | 683.6984 | 0 | 0 | 0 | 0 | 763.0582 | 782.1567 | 793.7332 | 789.4147 | 0 | 0 | 0 | 781.4005 | FEC_per_household.kWh.ES.Res.HHnew.Thermal.SH.Gas.WH.Elc.Solar.Solar
Cooking |  | 690.1204 | 713.5751 | 730.6289 | 684.2366 | 725.2755 | 836.9015 | 849.3487 | 800.9449 | 796.5201 | 788.3953 | 699.7194 | 779.703 | 686.0025 | 667.9001 | 751.8922 | 743.9936 | 694.015 | 733.7732 | 714.8157 | 759.3141 | 776.9466 | 704.1501 | 673.9077 | FEC_per_household.kWh.ES.Res.HHnew.Thermal.SH.Gas.CO
Natural gas |  | 736.4616 | 741.1563 | 806.7576 | 739.1262 | 743.7372 | 916.3828 | 901.9633 | 876.8973 | 864.8433 | 896.24 | 764.3595 | 809.5148 | 698.9648 | 713.9601 | 769.1416 | 822.5743 | 786.8886 | 843.8039 | 774.5336 | 773.7985 | 840.9491 | 772.6926 | 765.0895 | FEC_per_household.kWh.ES.Res.HHnew.Thermal.SH.Gas.CO.Gas.Gas
Electric |  | 585.8862 | 572.8664 | 583.9117 | 573.7073 | 587.1623 | 694.8014 | 679.4514 | 664.7973 | 636.1962 | 671.2461 | 620.4266 | 597.4949 | 509.0297 | 585.0237 | 567.3708 | 563.8852 | 566.4973 | 606.6118 | 567.0888 | 559.2837 | 559.2824 | 557.3259 | 538.9755 | FEC_per_household.kWh.ES.Res.HHnew.Thermal.SH.Gas.CO.Elc.Elec
Household type: Biomass |  | 6886.8413 | 6994.4424 | 7186.9998 | 7357.4156 | 7534.8417 | 7477.8305 | 7192.1621 | 6831.5096 | 7277.8213 | 7217.6165 | 6930.7488 | 6592.1319 | 6174.0049 | 6117.0337 | 0 | 0 | 0 | 0 | 5217.9026 | 5084.4427 | 4981.0948 | 4909.4604 | 4647.0635 | FEC_per_household.kWh.ES.Res.HHnew.Thermal.SH.Biomass
Space heating |  | 4988.0131 | 5137.6508 | 5329.1249 | 5512.8544 | 5622.751 | 5570.813 | 5352.2052 | 5042.1725 | 5498.6631 | 5315.0132 | 5033.528 | 4772.8141 | 4511.7412 | 4425.7634 | 0 | 0 | 0 | 0 | 3544.7029 | 3430.8134 | 3295.764 | 3166.5106 | 3065.3395 | FEC_per_household.kWh.ES.Res.HHnew.Thermal.SH.Biomass.SH
Biomass and waste |  | 4964.6057 | 5113.8389 | 5305.5638 | 5488.051 | 5597.8234 | 5546.6457 | 5328.731 | 5020.1899 | 5475.1573 | 5292.0208 | 5011.2304 | 4751.6491 | 4491.2092 | 4405.1645 | 0 | 0 | 0 | 0 | 3527.924 | 3414.3573 | 3279.7241 | 3150.7227 | 3049.9513 | FEC_per_household.kWh.ES.Res.HHnew.Thermal.SH.Biomass.SH.Biomass
Electricity |  | 23.4074 | 23.8119 | 23.5612 | 24.8033 | 24.9277 | 24.1673 | 23.4741 | 21.9826 | 23.5058 | 22.9924 | 22.2976 | 21.165 | 20.5319 | 20.5989 | 0 | 0 | 0 | 0 | 16.7789 | 16.4561 | 16.0399 | 15.7879 | 15.3882 | FEC_per_household.kWh.ES.Res.HHnew.Thermal.SH.Biomass.SH.Elec
Space cooling |  | 69.3037 | 43.5938 | 85.6095 | 97.4439 | 155.1437 | 48.8513 | 53.7882 | 41.6057 | 62.8276 | 74.5496 | 51.3469 | 77.5927 | 14.8172 | 3.9718 | 0 | 0 | 0 | 0 | 18.8492 | 20.2792 | 19.8504 | 25.6195 | 8.8476 | FEC_per_household.kWh.ES.Res.HHnew.Thermal.SH.Biomass.SC
Electricity |  | 69.3037 | 43.5938 | 85.6095 | 97.4439 | 155.1437 | 48.8513 | 53.7882 | 41.6057 | 62.8276 | 74.5496 | 51.3469 | 77.5927 | 14.8172 | 3.9718 | 0 | 0 | 0 | 0 | 18.8492 | 20.2792 | 19.8504 | 25.6195 | 8.8476 | FEC_per_household.kWh.ES.Res.HHnew.Thermal.SH.Biomass.SC.AC.Elec
Water heating |  | 1213.69 | 1191.1342 | 1138.7795 | 1116.8748 | 1115.9871 | 1130.485 | 1065.9215 | 1033.4793 | 1022.1727 | 1105.2995 | 1170.321 | 1096.6018 | 1077.9102 | 1061.8074 | 0 | 0 | 0 | 0 | 1054.1426 | 1039.1013 | 1057.4687 | 1094.8712 | 985.3576 | FEC_per_household.kWh.ES.Res.HHnew.Thermal.SH.Biomass.WH
Water heating: BMS shd |  | 1272.0391 | 1225.2191 | 1133.4385 | 1085.7899 | 1093.7097 | 1086.6452 | 1064.3398 | 1075.2256 | 1039.1617 | 1044.335 | 1136.8214 | 1160.269 | 1231.3295 | 1238.8138 | 0 | 0 | 0 | 0 | 1075.7461 | 1063.7094 | 1054.5873 | 1041.6515 | 1012.6565 | FEC_per_household.kWh.ES.Res.HHnew.Thermal.SH.Biomass.WH.Biomass.NoSolar.Biomass
Water heating: BMS shd + solar |  | 0 | 0 | 688.4298 | 681.0543 | 699.4336 | 719.4265 | 712.3417 | 733.3179 | 721.3345 | 738.2756 | 829.0783 | 846.545 | 900.6954 | 930.6498 | 0 | 0 | 0 | 0 | 876.0295 | 875.4649 | 879.6324 | 877.2498 | 857.0002 | FEC_per_household.kWh.ES.Res.HHnew.Thermal.SH.Biomass.WH.Biomass.Solar
Biomass and waste |  | 0 | 0 | 59.5621 | 74.8328 | 72.81 | 99.3919 | 79.2513 | 75.6753 | 68.7524 | 68.4249 | 114.8088 | 78.7693 | 55.4769 | 110.6016 | 0 | 0 | 0 | 0 | 90.6481 | 73.5954 | 80.6618 | 86.0906 | 67.7952 | FEC_per_household.kWh.ES.Res.HHnew.Thermal.SH.Biomass.WH.Biomass.Solar.Biomass
Solar |  | 0 | 0 | 628.8677 | 606.2215 | 626.6236 | 620.0346 | 633.0904 | 657.6427 | 652.5821 | 669.8507 | 714.2694 | 767.7757 | 845.2185 | 820.0482 | 0 | 0 | 0 | 0 | 785.3814 | 801.8696 | 798.9706 | 791.1592 | 789.2049 | FEC_per_household.kWh.ES.Res.HHnew.Thermal.SH.Biomass.WH.Biomass.Solar.Solar
Water heating: LPG |  | 1248.1934 | 1244.8069 | 1181.0488 | 1183.0319 | 1235.8881 | 1198.2776 | 1214.334 | 1220.1254 | 1189.9729 | 1233.1524 | 1233.7918 | 1199.9031 | 1207.6787 | 1166.5852 | 0 | 0 | 0 | 0 | 1085.7075 | 1052.663 | 1118.0925 | 1226.7434 | 1021.31 | FEC_per_household.kWh.ES.Res.HHnew.Thermal.SH.Biomass.WH.LPG.NoSolar.LPG
Water heating: LPG + solar |  | 0 | 746.5529 | 692.0624 | 704.5171 | 737.8901 | 731.1719 | 736.3484 | 742.3176 | 726.633 | 758.6848 | 787.2826 | 768.4724 | 791.7387 | 816.3357 | 0 | 0 | 0 | 0 | 848.3064 | 828.0374 | 889.5261 | 983.8872 | 814.7866 | FEC_per_household.kWh.ES.Res.HHnew.Thermal.SH.Biomass.WH.LPG.Solar
LPG |  | 0 | 111.0143 | 62.0857 | 81.8595 | 82.7958 | 109.5729 | 90.7144 | 85.7705 | 78.404 | 81.253 | 122.5264 | 78.0815 | 49.5576 | 99.5062 | 0 | 0 | 0 | 0 | 90.2406 | 69.7384 | 85.5492 | 106.7032 | 65.8416 | FEC_per_household.kWh.ES.Res.HHnew.Thermal.SH.Biomass.WH.LPG.Solar.LPG
Solar |  | 0 | 635.5386 | 629.9767 | 622.6576 | 655.0943 | 621.599 | 645.634 | 656.5471 | 648.229 | 677.4318 | 664.7562 | 690.3909 | 742.181 | 716.8295 | 0 | 0 | 0 | 0 | 758.0658 | 758.299 | 803.9769 | 877.184 | 748.945 | FEC_per_household.kWh.ES.Res.HHnew.Thermal.SH.Biomass.WH.LPG.Solar.Solar
Water heating: Electric |  | 1207.4497 | 1111.4403 | 1030.1342 | 1034.5752 | 1061.281 | 1132.3236 | 1114.6641 | 1105.5754 | 1068.5821 | 1127.2724 | 1169.8713 | 1134.4442 | 1100.5673 | 1136.7634 | 0 | 0 | 0 | 0 | 1153.5402 | 1146.5661 | 1145.4271 | 1121.724 | 1056.5786 | FEC_per_household.kWh.ES.Res.HHnew.Thermal.SH.Biomass.WH.Elc.NoSolar.Elec
Water heating: Electric + solar |  | 854.7631 | 733.3559 | 666.9128 | 678.0121 | 696.1061 | 755.3743 | 738.9839 | 734.0291 | 710.1985 | 751.572 | 798.2708 | 769.5545 | 750.9238 | 813.6403 | 0 | 0 | 0 | 0 | 888.1151 | 888.0662 | 899.5915 | 896.7404 | 851.9667 | FEC_per_household.kWh.ES.Res.HHnew.Thermal.SH.Biomass.WH.Elc.Solar
Electricity |  | 266.3129 | 98.9619 | 52.8718 | 71.026 | 70.2964 | 104.4896 | 83.5092 | 77.5981 | 69.852 | 73.0571 | 114.5724 | 73.0722 | 41.9194 | 97.5635 | 0 | 0 | 0 | 0 | 98.7004 | 80.5437 | 85.3352 | 91.0605 | 70.5662 | FEC_per_household.kWh.ES.Res.HHnew.Thermal.SH.Biomass.WH.Elc.Solar.Elec
Solar |  | 588.4502 | 634.394 | 614.041 | 606.9861 | 625.8096 | 650.8847 | 655.4747 | 656.431 | 640.3466 | 678.5149 | 683.6984 | 696.4823 | 709.0044 | 716.0769 | 0 | 0 | 0 | 0 | 789.4147 | 807.5225 | 814.2563 | 805.6799 | 781.4005 | FEC_per_household.kWh.ES.Res.HHnew.Thermal.SH.Biomass.WH.Elc.Solar.Solar
Cooking |  | 615.8345 | 622.0635 | 633.4858 | 630.2425 | 640.9599 | 727.6814 | 720.2472 | 714.2521 | 694.1579 | 722.7542 | 675.5529 | 645.1233 | 569.5363 | 625.4911 | 0 | 0 | 0 | 0 | 600.2078 | 594.2489 | 608.0118 | 622.4591 | 587.5187 | FEC_per_household.kWh.ES.Res.HHnew.Thermal.SH.Biomass.CO
Biomass |  | 756.071 | 741.0708 | 778.3744 | 748.9853 | 771.8868 | 904.662 | 881.4511 | 869.1287 | 850.6044 | 861.1374 | 847.8982 | 854.5077 | 849.0429 | 867.4306 | 0 | 0 | 0 | 0 | 827.2175 | 827.6621 | 830.618 | 832.0894 | 819.8898 | FEC_per_household.kWh.ES.Res.HHnew.Thermal.SH.Biomass.CO.Biomass.Biomass
LPG |  | 717.1645 | 739.5546 | 754.0387 | 774.3173 | 803.9929 | 834.1164 | 866.0478 | 874.2336 | 855.2258 | 847.9792 | 805.9382 | 779.2347 | 759.6316 | 757.1792 | 0 | 0 | 0 | 0 | 763.5988 | 740.0678 | 787.9288 | 890.6887 | 742.9438 | FEC_per_household.kWh.ES.Res.HHnew.Thermal.SH.Biomass.CO.LPG.LPG
Electric |  | 585.8862 | 572.8664 | 583.9117 | 573.7073 | 587.1623 | 694.8014 | 679.4514 | 664.7973 | 636.1962 | 671.2461 | 620.4266 | 597.4949 | 509.0297 | 585.0237 | 0 | 0 | 0 | 0 | 567.0888 | 559.2837 | 559.2824 | 557.3259 | 538.9755 | FEC_per_household.kWh.ES.Res.HHnew.Thermal.SH.Biomass.CO.Elc.Elec
Household type: Geothermal |  | 5418.4177 | 5448.0232 | 5577.2546 | 5701.7638 | 5926.7247 | 5979.2983 | 5889.272 | 5780.0046 | 5776.4178 | 5839.2673 | 5769.1343 | 5572.7222 | 5174.394 | 5055.8605 | 4886.7951 | 4699.0468 | 4623.0345 | 4863.9376 | 4756.5016 | 4657.9996 | 4553.8444 | 4486.6336 | 4257.9963 | FEC_per_household.kWh.ES.Res.HHnew.Thermal.SH.Geo
Space heating |  | 3508.748 | 3684.5271 | 3904.0545 | 4069.1213 | 4216.4985 | 4234.4651 | 4206.0166 | 4123.0174 | 4117.7317 | 4160.7646 | 4048.6096 | 3888.1216 | 3664.2651 | 3489.8481 | 3350.6928 | 3128.0682 | 3099.2997 | 3177.1191 | 3095.7325 | 3023.4006 | 2914.939 | 2805.6298 | 2697.0074 | FEC_per_household.kWh.ES.Res.HHnew.Thermal.SH.Geo.SH
Geothermal |  | 3497.0324 | 3672.5502 | 3892.1203 | 4056.639 | 4203.9282 | 4222.2792 | 4193.9413 | 4111.4034 | 4106.502 | 4149.4213 | 4037.4245 | 3877.4551 | 3654.0043 | 3479.8916 | 3341.4934 | 3119.4427 | 3090.8588 | 3168.3598 | 3087.2672 | 3015.1072 | 2906.8868 | 2797.7414 | 2689.4184 | FEC_per_household.kWh.ES.Res.HHnew.Thermal.SH.Geo.SH.Geo
Electricity |  | 11.7156 | 11.9769 | 11.9342 | 12.4823 | 12.5702 | 12.1859 | 12.0753 | 11.614 | 11.2297 | 11.3433 | 11.1851 | 10.6665 | 10.2608 | 9.9565 | 9.1994 | 8.6255 | 8.4409 | 8.7593 | 8.4653 | 8.2934 | 8.0522 | 7.8884 | 7.589 | FEC_per_household.kWh.ES.Res.HHnew.Thermal.SH.Geo.SH.Elec
Space cooling |  | 83.5143 | 78.8276 | 107.4279 | 119.3027 | 125.1942 | 37.0414 | 43.693 | 38.9138 | 76.836 | 71.1691 | 55.5188 | 69.5612 | 0 | 0 | 0 | 0 | 0 | 0 | 0 | 0 | 0 | 29.983 | 0 | FEC_per_household.kWh.ES.Res.HHnew.Thermal.SH.Geo.SC
Electricity |  | 83.5143 | 78.8276 | 107.4279 | 119.3027 | 125.1942 | 37.0414 | 43.693 | 38.9138 | 76.836 | 71.1691 | 55.5188 | 69.5612 | 0 | 0 | 0 | 0 | 0 | 0 | 0 | 0 | 0 | 29.983 | 0 | FEC_per_household.kWh.ES.Res.HHnew.Thermal.SH.Geo.SC.AC.Elec
Water heating |  | 1207.4497 | 1056.2393 | 939.3288 | 899.5105 | 954.5035 | 982.0316 | 918.6451 | 915.1969 | 890.8964 | 891.9042 | 988.9259 | 967.979 | 945.4099 | 946.5575 | 940.1345 | 962.9246 | 957.2376 | 1080.2067 | 1044.5528 | 1049.489 | 1033.8937 | 1046.0716 | 981.2197 | FEC_per_household.kWh.ES.Res.HHnew.Thermal.SH.Geo.WH
Water heating: GEO shd |  | 0 | 945.8375 | 0 | 875.1951 | 892.5686 | 888.4039 | 912.102 | 936.6915 | 891.3985 | 825.8233 | 930.2291 | 950.8879 | 961.1414 | 984.3718 | 932.1886 | 1073.1753 | 1069.7111 | 1014.0127 | 1068.2779 | 1041.3061 | 1079.4316 | 1060.8074 | 999.1844 | FEC_per_household.kWh.ES.Res.HHnew.Thermal.SH.Geo.WH.Geo.NoSolar.Geo
Water heating: GEO shd + solar |  | 0 | 0 | 0 | 0 | 0 | 0 | 0 | 0 | 0 | 0 | 0 | 0 | 0 | 0 | 0 | 0 | 0 | 0 | 0 | 0 | 0 | 0 | 0 | FEC_per_household.kWh.ES.Res.HHnew.Thermal.SH.Geo.WH.Geo.Solar
Geothermal |  | 0 | 0 | 0 | 0 | 0 | 0 | 0 | 0 | 0 | 0 | 0 | 0 | 0 | 0 | 0 | 0 | 0 | 0 | 0 | 0 | 0 | 0 | 0 | FEC_per_household.kWh.ES.Res.HHnew.Thermal.SH.Geo.WH.Geo.Solar.Geo
Solar |  | 0 | 0 | 0 | 0 | 0 | 0 | 0 | 0 | 0 | 0 | 0 | 0 | 0 | 0 | 0 | 0 | 0 | 0 | 0 | 0 | 0 | 0 | 0 | FEC_per_household.kWh.ES.Res.HHnew.Thermal.SH.Geo.WH.Geo.Solar.Solar
Water heating: Electric |  | 1207.4497 | 1111.4403 | 1030.1342 | 1034.5752 | 1061.281 | 1132.3236 | 1114.6641 | 1105.5754 | 1068.5821 | 1127.2724 | 1169.8713 | 1134.4442 | 1100.5673 | 1136.7634 | 1051.964 | 1086.1916 | 0 | 1146.4007 | 1153.5402 | 1146.5661 | 1145.4271 | 1121.724 | 1056.5786 | FEC_per_household.kWh.ES.Res.HHnew.Thermal.SH.Geo.WH.Elc.NoSolar.Elec
Water heating: Electric + solar |  | 0 | 0 | 666.9128 | 678.0121 | 696.1061 | 755.3743 | 738.9839 | 734.0291 | 710.1985 | 751.572 | 798.2708 | 769.5545 | 750.9238 | 813.6403 | 748.2593 | 791.0403 | 844.764 | 0 | 888.1151 | 888.0662 | 899.5915 | 896.7404 | 851.9667 | FEC_per_household.kWh.ES.Res.HHnew.Thermal.SH.Geo.WH.Elc.Solar
Electricity |  | 0 | 0 | 52.8718 | 71.026 | 70.2964 | 104.4896 | 83.5092 | 77.5981 | 69.852 | 73.0571 | 114.5724 | 73.0722 | 41.9194 | 97.5635 | 13.8316 | 27.9821 | 62.6073 | 0 | 98.7004 | 80.5437 | 85.3352 | 91.0605 | 70.5662 | FEC_per_household.kWh.ES.Res.HHnew.Thermal.SH.Geo.WH.Elc.Solar.Elec
Solar |  | 0 | 0 | 614.041 | 606.9861 | 625.8096 | 650.8847 | 655.4747 | 656.431 | 640.3466 | 678.5149 | 683.6984 | 696.4823 | 709.0044 | 716.0769 | 734.4277 | 763.0582 | 782.1567 | 0 | 789.4147 | 807.5225 | 814.2563 | 805.6799 | 781.4005 | FEC_per_household.kWh.ES.Res.HHnew.Thermal.SH.Geo.WH.Elc.Solar.Solar
Cooking |  | 618.7058 | 628.4291 | 626.4434 | 613.8293 | 630.5284 | 725.7603 | 720.9173 | 702.8766 | 690.9536 | 715.4294 | 676.0801 | 647.0603 | 564.719 | 619.4548 | 595.9678 | 608.0541 | 566.4973 | 606.6118 | 616.2163 | 585.11 | 605.0117 | 604.9492 | 579.7692 | FEC_per_household.kWh.ES.Res.HHnew.Thermal.SH.Geo.CO
LPG |  | 717.1645 | 739.5546 | 754.0387 | 774.3173 | 803.9929 | 834.1164 | 866.0478 | 874.2336 | 855.2258 | 847.9792 | 805.9382 | 779.2347 | 759.6316 | 757.1792 | 767.5494 | 784.7297 | 0 | 0 | 763.5988 | 740.0678 | 787.9288 | 890.6887 | 742.9438 | FEC_per_household.kWh.ES.Res.HHnew.Thermal.SH.Geo.CO.LPG.LPG
Electric |  | 585.8862 | 572.8664 | 583.9117 | 573.7073 | 587.1623 | 694.8014 | 679.4514 | 664.7973 | 636.1962 | 671.2461 | 620.4266 | 597.4949 | 509.0297 | 585.0237 | 567.3708 | 563.8852 | 566.4973 | 606.6118 | 567.0888 | 559.2837 | 559.2824 | 557.3259 | 538.9755 | FEC_per_household.kWh.ES.Res.HHnew.Thermal.SH.Geo.CO.Elc.Elec
Household type: Distributed heat |  | 0 | 0 | 0 | 0 | 0 | 0 | 0 | 0 | 0 | 0 | 0 | 0 | 0 | 0 | 0 | 0 | 0 | 0 | 0 | 0 | 0 | 0 | 0 | FEC_per_household.kWh.ES.Res.HHnew.Thermal.SH.DistrHeat
Space heating |  | 0 | 0 | 0 | 0 | 0 | 0 | 0 | 0 | 0 | 0 | 0 | 0 | 0 | 0 | 0 | 0 | 0 | 0 | 0 | 0 | 0 | 0 | 0 | FEC_per_household.kWh.ES.Res.HHnew.Thermal.SH.DistrHeat.SH
Distributed heat |  | 0 | 0 | 0 | 0 | 0 | 0 | 0 | 0 | 0 | 0 | 0 | 0 | 0 | 0 | 0 | 0 | 0 | 0 | 0 | 0 | 0 | 0 | 0 | FEC_per_household.kWh.ES.Res.HHnew.Thermal.SH.DistrHeat.SH.Steam_Distr
Electricity |  | 0 | 0 | 0 | 0 | 0 | 0 | 0 | 0 | 0 | 0 | 0 | 0 | 0 | 0 | 0 | 0 | 0 | 0 | 0 | 0 | 0 | 0 | 0 | FEC_per_household.kWh.ES.Res.HHnew.Thermal.SH.DistrHeat.SH.Elec
Space cooling |  | 0 | 0 | 0 | 0 | 0 | 0 | 0 | 0 | 0 | 0 | 0 | 0 | 0 | 0 | 0 | 0 | 0 | 0 | 0 | 0 | 0 | 0 | 0 | FEC_per_household.kWh.ES.Res.HHnew.Thermal.SH.DistrHeat.SC
Electricity |  | 0 | 0 | 0 | 0 | 0 | 0 | 0 | 0 | 0 | 0 | 0 | 0 | 0 | 0 | 0 | 0 | 0 | 0 | 0 | 0 | 0 | 0 | 0 | FEC_per_household.kWh.ES.Res.HHnew.Thermal.SH.DistrHeat.SC.AC.Elec
Water heating |  | 0 | 0 | 0 | 0 | 0 | 0 | 0 | 0 | 0 | 0 | 0 | 0 | 0 | 0 | 0 | 0 | 0 | 0 | 0 | 0 | 0 | 0 | 0 | FEC_per_household.kWh.ES.Res.HHnew.Thermal.SH.DistrHeat.WH
Water heating: DHE shd |  | 0 | 0 | 0 | 0 | 0 | 0 | 0 | 0 | 0 | 0 | 0 | 0 | 0 | 0 | 0 | 0 | 0 | 0 | 0 | 0 | 0 | 0 | 0 | FEC_per_household.kWh.ES.Res.HHnew.Thermal.SH.DistrHeat.WH.DistrHeat.NoSolar.Steam_Distr
Water heating: DHE shd + solar |  | 0 | 0 | 0 | 0 | 0 | 0 | 0 | 0 | 0 | 0 | 0 | 0 | 0 | 0 | 0 | 0 | 0 | 0 | 0 | 0 | 0 | 0 | 0 | FEC_per_household.kWh.ES.Res.HHnew.Thermal.SH.DistrHeat.WH.DistrHeat.Solar
Distributed heat |  | 0 | 0 | 0 | 0 | 0 | 0 | 0 | 0 | 0 | 0 | 0 | 0 | 0 | 0 | 0 | 0 | 0 | 0 | 0 | 0 | 0 | 0 | 0 | FEC_per_household.kWh.ES.Res.HHnew.Thermal.SH.DistrHeat.WH.DistrHeat.Solar.Steam_Distr
Solar |  | 0 | 0 | 0 | 0 | 0 | 0 | 0 | 0 | 0 | 0 | 0 | 0 | 0 | 0 | 0 | 0 | 0 | 0 | 0 | 0 | 0 | 0 | 0 | FEC_per_household.kWh.ES.Res.HHnew.Thermal.SH.DistrHeat.WH.DistrHeat.Solar.Solar
Water heating: Electric |  | 0 | 0 | 0 | 0 | 0 | 0 | 0 | 0 | 0 | 0 | 0 | 0 | 0 | 0 | 0 | 0 | 0 | 0 | 0 | 0 | 0 | 0 | 0 | FEC_per_household.kWh.ES.Res.HHnew.Thermal.SH.DistrHeat.WH.Elc.NoSolar.Elec
Water heating: Electric + solar |  | 0 | 0 | 0 | 0 | 0 | 0 | 0 | 0 | 0 | 0 | 0 | 0 | 0 | 0 | 0 | 0 | 0 | 0 | 0 | 0 | 0 | 0 | 0 | FEC_per_household.kWh.ES.Res.HHnew.Thermal.SH.DistrHeat.WH.Elc.Solar
Electricity |  | 0 | 0 | 0 | 0 | 0 | 0 | 0 | 0 | 0 | 0 | 0 | 0 | 0 | 0 | 0 | 0 | 0 | 0 | 0 | 0 | 0 | 0 | 0 | FEC_per_household.kWh.ES.Res.HHnew.Thermal.SH.DistrHeat.WH.Elc.Solar.Elec
Solar |  | 0 | 0 | 0 | 0 | 0 | 0 | 0 | 0 | 0 | 0 | 0 | 0 | 0 | 0 | 0 | 0 | 0 | 0 | 0 | 0 | 0 | 0 | 0 | FEC_per_household.kWh.ES.Res.HHnew.Thermal.SH.DistrHeat.WH.Elc.Solar.Solar
Cooking |  | 0 | 0 | 0 | 0 | 0 | 0 | 0 | 0 | 0 | 0 | 0 | 0 | 0 | 0 | 0 | 0 | 0 | 0 | 0 | 0 | 0 | 0 | 0 | FEC_per_household.kWh.ES.Res.HHnew.Thermal.SH.DistrHeat.CO
LPG |  | 0 | 0 | 0 | 0 | 0 | 0 | 0 | 0 | 0 | 0 | 0 | 0 | 0 | 0 | 0 | 0 | 0 | 0 | 0 | 0 | 0 | 0 | 0 | FEC_per_household.kWh.ES.Res.HHnew.Thermal.SH.DistrHeat.CO.LPG.LPG
Electric |  | 0 | 0 | 0 | 0 | 0 | 0 | 0 | 0 | 0 | 0 | 0 | 0 | 0 | 0 | 0 | 0 | 0 | 0 | 0 | 0 | 0 | 0 | 0 | FEC_per_household.kWh.ES.Res.HHnew.Thermal.SH.DistrHeat.CO.Elc.Elec
Household type: Advanced electric heating |  | 3779.3382 | 3555.2784 | 3703.2643 | 3605.4398 | 3665.3404 | 3790.1128 | 3518.2335 | 3286.5915 | 3268.4093 | 3509.0068 | 3308.6968 | 3064.9901 | 2704.2356 | 2566.0081 | 2441.7411 | 2576.8765 | 2667.0771 | 2721.2646 | 2563.3532 | 2524.3175 | 2530.1572 | 2561.8056 | 2290.6352 | FEC_per_household.kWh.ES.Res.HHnew.Thermal.SH.AdvElc
Space heating |  | 1776.8806 | 1602.1268 | 1629.02 | 1623.2795 | 1655.8425 | 1661.8145 | 1572.7326 | 1374.287 | 1306.3778 | 1446.1593 | 1230.1706 | 1106.4761 | 939.6821 | 842.6362 | 796.8014 | 763.9443 | 765.489 | 775.0648 | 758.0212 | 733.5265 | 707.909 | 663.5514 | 651.0818 | FEC_per_household.kWh.ES.Res.HHnew.Thermal.SH.AdvElc.SH
Electricity |  | 1776.8806 | 1602.1268 | 1629.02 | 1623.2795 | 1655.8425 | 1661.8145 | 1572.7326 | 1374.287 | 1306.3778 | 1446.1593 | 1230.1706 | 1106.4761 | 939.6821 | 842.6362 | 796.8014 | 763.9443 | 765.489 | 775.0648 | 758.0212 | 733.5265 | 707.909 | 663.5514 | 651.0818 | FEC_per_household.kWh.ES.Res.HHnew.Thermal.SH.AdvElc.SH.Elec
Space cooling |  | 175.3929 | 142.7787 | 305.3094 | 237.3788 | 255.5908 | 274.4981 | 162.2489 | 175.7445 | 253.3807 | 237.7411 | 236.7449 | 223.9975 | 127.7467 | 39.7117 | 44.9931 | 185.3482 | 220.6402 | 215.0526 | 153.8163 | 162.839 | 164.3882 | 185.9618 | 79.7319 | FEC_per_household.kWh.ES.Res.HHnew.Thermal.SH.AdvElc.SC
Electricity |  | 175.3929 | 142.7787 | 305.3094 | 237.3788 | 255.5908 | 274.4981 | 162.2489 | 175.7445 | 253.3807 | 237.7411 | 236.7449 | 223.9975 | 127.7467 | 39.7117 | 44.9931 | 185.3482 | 220.6402 | 215.0526 | 153.8163 | 162.839 | 164.3882 | 185.9618 | 79.7319 | FEC_per_household.kWh.ES.Res.HHnew.Thermal.SH.AdvElc.SC.AC.Elec
Water heating |  | 1213.3627 | 1190.8517 | 1138.8646 | 1117.1819 | 1116.2636 | 1131.1493 | 1065.9811 | 1030.3286 | 1021.3826 | 1109.1364 | 1171.5714 | 1094.8872 | 1073.6701 | 1061.5233 | 995.277 | 1017.0607 | 1060.7621 | 1079.1378 | 1054.101 | 1038.9258 | 1057.5714 | 1097.1848 | 983.5735 | FEC_per_household.kWh.ES.Res.HHnew.Thermal.SH.AdvElc.WH
Water heating: LPG |  | 1248.1934 | 1244.8069 | 1181.0488 | 1183.0319 | 1235.8881 | 1198.2776 | 1214.334 | 1220.1254 | 1189.9729 | 1233.1524 | 1233.7918 | 1199.9031 | 1207.6787 | 1166.5852 | 1100.1726 | 1121.8931 | 1157.4896 | 1150.6704 | 1085.7075 | 1052.663 | 1118.0925 | 1226.7434 | 1021.31 | FEC_per_household.kWh.ES.Res.HHnew.Thermal.SH.AdvElc.WH.LPG.NoSolar.LPG
Water heating: LPG + solar |  | 0 | 746.5529 | 692.0624 | 704.5171 | 737.8901 | 731.1719 | 736.3484 | 742.3176 | 726.633 | 758.6848 | 787.2826 | 768.4724 | 791.7387 | 816.3357 | 775.8711 | 815.2584 | 868.0618 | 881.5489 | 848.3064 | 828.0374 | 889.5261 | 983.8872 | 814.7866 | FEC_per_household.kWh.ES.Res.HHnew.Thermal.SH.AdvElc.WH.LPG.Solar
LPG |  | 0 | 111.0143 | 62.0857 | 81.8595 | 82.7958 | 109.5729 | 90.7144 | 85.7705 | 78.404 | 81.253 | 122.5264 | 78.0815 | 49.5576 | 99.5062 | 19.5908 | 33.9724 | 65.5894 | 76.0731 | 90.2406 | 69.7384 | 85.5492 | 106.7032 | 65.8416 | FEC_per_household.kWh.ES.Res.HHnew.Thermal.SH.AdvElc.WH.LPG.Solar.LPG
Solar |  | 0 | 635.5386 | 629.9767 | 622.6576 | 655.0943 | 621.599 | 645.634 | 656.5471 | 648.229 | 677.4318 | 664.7562 | 690.3909 | 742.181 | 716.8295 | 756.2802 | 781.286 | 802.4724 | 805.4757 | 758.0658 | 758.299 | 803.9769 | 877.184 | 748.945 | FEC_per_household.kWh.ES.Res.HHnew.Thermal.SH.AdvElc.WH.LPG.Solar.Solar
Water heating: Electric |  | 1207.4497 | 1111.4403 | 1030.1342 | 1034.5752 | 1061.281 | 1132.3236 | 1114.6641 | 1105.5754 | 1068.5821 | 1127.2724 | 1169.8713 | 1134.4442 | 1100.5673 | 1136.7634 | 1051.964 | 1086.1916 | 1130.1871 | 1146.4007 | 1153.5402 | 1146.5661 | 1145.4271 | 1121.724 | 1056.5786 | FEC_per_household.kWh.ES.Res.HHnew.Thermal.SH.AdvElc.WH.Elc.NoSolar.Elec
Water heating: Electric + solar |  | 854.7631 | 733.3559 | 666.9128 | 678.0121 | 696.1061 | 755.3743 | 738.9839 | 734.0291 | 710.1985 | 751.572 | 798.2708 | 769.5545 | 750.9238 | 813.6403 | 748.2593 | 791.0403 | 844.764 | 868.7385 | 888.1151 | 888.0662 | 899.5915 | 896.7404 | 851.9667 | FEC_per_household.kWh.ES.Res.HHnew.Thermal.SH.AdvElc.WH.Elc.Solar
Electricity |  | 266.3129 | 98.9619 | 52.8718 | 71.026 | 70.2964 | 104.4896 | 83.5092 | 77.5981 | 69.852 | 73.0571 | 114.5724 | 73.0722 | 41.9194 | 97.5635 | 13.8316 | 27.9821 | 62.6073 | 75.0053 | 98.7004 | 80.5437 | 85.3352 | 91.0605 | 70.5662 | FEC_per_household.kWh.ES.Res.HHnew.Thermal.SH.AdvElc.WH.Elc.Solar.Elec
Solar |  | 588.4502 | 634.394 | 614.041 | 606.9861 | 625.8096 | 650.8847 | 655.4747 | 656.431 | 640.3466 | 678.5149 | 683.6984 | 696.4823 | 709.0044 | 716.0769 | 734.4277 | 763.0582 | 782.1567 | 793.7332 | 789.4147 | 807.5225 | 814.2563 | 805.6799 | 781.4005 | FEC_per_household.kWh.ES.Res.HHnew.Thermal.SH.AdvElc.WH.Elc.Solar.Solar
Cooking |  | 613.7021 | 619.5212 | 630.0703 | 627.5996 | 637.6435 | 722.6509 | 717.2709 | 706.2315 | 687.2682 | 715.9699 | 670.2099 | 639.6294 | 563.1368 | 622.1368 | 604.6696 | 610.5233 | 620.1858 | 652.0093 | 597.4147 | 589.0262 | 600.2886 | 615.1075 | 576.248 | FEC_per_household.kWh.ES.Res.HHnew.Thermal.SH.AdvElc.CO
LPG |  | 717.1645 | 739.5546 | 754.0387 | 774.3173 | 803.9929 | 834.1164 | 866.0478 | 874.2336 | 855.2258 | 847.9792 | 805.9382 | 779.2347 | 759.6316 | 757.1792 | 767.5494 | 784.7297 | 809.3524 | 852.5298 | 763.5988 | 740.0678 | 787.9288 | 890.6887 | 742.9438 | FEC_per_household.kWh.ES.Res.HHnew.Thermal.SH.AdvElc.CO.LPG.LPG
Electric |  | 585.8862 | 572.8664 | 583.9117 | 573.7073 | 587.1623 | 694.8014 | 679.4514 | 664.7973 | 636.1962 | 671.2461 | 620.4266 | 597.4949 | 509.0297 | 585.0237 | 567.3708 | 563.8852 | 566.4973 | 606.6118 | 567.0888 | 559.2837 | 559.2824 | 557.3259 | 538.9755 | FEC_per_household.kWh.ES.Res.HHnew.Thermal.SH.AdvElc.CO.Elc.Elec
Household type: Conventional electric heating |  | 6521.9066 | 6077.8152 | 6274.9638 | 6389.0333 | 6621.2546 | 7332.5915 | 6893.5618 | 6364.5145 | 6150.774 | 7417.2769 | 7347.443 | 6745.4495 | 0 | 0 | 0 | 4469.1072 | 4989.1574 | 6077.3746 | 5404.5946 | 5046.1386 | 4221.8821 | 4744.6556 | 4390.5154 | FEC_per_household.kWh.ES.Res.HHnew.Thermal.SH.ConvElc
Space heating |  | 4519.4607 | 4124.6733 | 4201.1153 | 4407.3413 | 4613.3426 | 5241.0105 | 4948.8886 | 4452.3348 | 4188.8865 | 5355.3764 | 5271.9546 | 4792.4369 | 0 | 0 | 0 | 2740.2756 | 3185.4487 | 4190.7407 | 3666.5407 | 3325.6645 | 2472.3505 | 2915.6281 | 2788.3981 | FEC_per_household.kWh.ES.Res.HHnew.Thermal.SH.ConvElc.SH
Electricity |  | 4519.4607 | 4124.6733 | 4201.1153 | 4407.3413 | 4613.3426 | 5241.0105 | 4948.8886 | 4452.3348 | 4188.8865 | 5355.3764 | 5271.9546 | 4792.4369 | 0 | 0 | 0 | 2740.2756 | 3185.4487 | 4190.7407 | 3666.5407 | 3325.6645 | 2472.3505 | 2915.6281 | 2788.3981 | FEC_per_household.kWh.ES.Res.HHnew.Thermal.SH.ConvElc.SH.Elec
Space cooling |  | 175.3803 | 142.7776 | 304.9338 | 236.9119 | 254.0073 | 237.773 | 161.3987 | 175.6216 | 253.247 | 236.7922 | 233.6814 | 218.4879 | 0 | 0 | 0 | 101.246 | 122.7564 | 155.4827 | 86.5398 | 92.5205 | 91.6724 | 116.7308 | 42.2961 | FEC_per_household.kWh.ES.Res.HHnew.Thermal.SH.ConvElc.SC
Electricity |  | 175.3803 | 142.7776 | 304.9338 | 236.9119 | 254.0073 | 237.773 | 161.3987 | 175.6216 | 253.247 | 236.7922 | 233.6814 | 218.4879 | 0 | 0 | 0 | 101.246 | 122.7564 | 155.4827 | 86.5398 | 92.5205 | 91.6724 | 116.7308 | 42.2961 | FEC_per_household.kWh.ES.Res.HHnew.Thermal.SH.ConvElc.SC.AC.Elec
Water heating |  | 1213.3627 | 1190.8382 | 1138.8424 | 1117.1842 | 1116.2607 | 1131.1579 | 1065.9992 | 1030.3271 | 1021.3776 | 1109.1404 | 1171.5974 | 1094.8994 | 0 | 0 | 0 | 1017.0617 | 1060.7655 | 1079.1398 | 1054.1 | 1038.9273 | 1057.5707 | 1097.1871 | 983.5733 | FEC_per_household.kWh.ES.Res.HHnew.Thermal.SH.ConvElc.WH
Water heating: LPG |  | 1248.1934 | 1244.8069 | 1181.0488 | 1183.0319 | 1235.8881 | 1198.2776 | 1214.334 | 1220.1254 | 1189.9729 | 1233.1524 | 1233.7918 | 1199.9031 | 0 | 0 | 0 | 1121.8931 | 1157.4896 | 1150.6704 | 1085.7075 | 1052.663 | 1118.0925 | 1226.7434 | 1021.31 | FEC_per_household.kWh.ES.Res.HHnew.Thermal.SH.ConvElc.WH.LPG.NoSolar.LPG
Water heating: LPG + solar |  | 0 | 746.5529 | 692.0624 | 704.5171 | 737.8901 | 731.1719 | 736.3484 | 742.3176 | 726.633 | 758.6848 | 787.2826 | 768.4724 | 0 | 0 | 0 | 815.2584 | 868.0618 | 881.5489 | 848.3064 | 828.0374 | 889.5261 | 983.8872 | 814.7866 | FEC_per_household.kWh.ES.Res.HHnew.Thermal.SH.ConvElc.WH.LPG.Solar
LPG |  | 0 | 111.0143 | 62.0857 | 81.8595 | 82.7958 | 109.5729 | 90.7144 | 85.7705 | 78.404 | 81.253 | 122.5264 | 78.0815 | 0 | 0 | 0 | 33.9724 | 65.5894 | 76.0731 | 90.2406 | 69.7384 | 85.5492 | 106.7032 | 65.8416 | FEC_per_household.kWh.ES.Res.HHnew.Thermal.SH.ConvElc.WH.LPG.Solar.LPG
Solar |  | 0 | 635.5386 | 629.9767 | 622.6576 | 655.0943 | 621.599 | 645.634 | 656.5471 | 648.229 | 677.4318 | 664.7562 | 690.3909 | 0 | 0 | 0 | 781.286 | 802.4724 | 805.4757 | 758.0658 | 758.299 | 803.9769 | 877.184 | 748.945 | FEC_per_household.kWh.ES.Res.HHnew.Thermal.SH.ConvElc.WH.LPG.Solar.Solar
Water heating: Electric |  | 1207.4497 | 1111.4403 | 1030.1342 | 1034.5752 | 1061.281 | 1132.3236 | 1114.6641 | 1105.5754 | 1068.5821 | 1127.2724 | 1169.8713 | 1134.4442 | 0 | 0 | 0 | 1086.1916 | 1130.1871 | 1146.4007 | 1153.5402 | 1146.5661 | 1145.4271 | 1121.724 | 1056.5786 | FEC_per_household.kWh.ES.Res.HHnew.Thermal.SH.ConvElc.WH.Elc.NoSolar.Elec
Water heating: Electric + solar |  | 854.7631 | 733.3559 | 666.9128 | 678.0121 | 696.1061 | 755.3743 | 738.9839 | 734.0291 | 710.1985 | 751.572 | 798.2708 | 769.5545 | 0 | 0 | 0 | 791.0403 | 844.764 | 868.7385 | 888.1151 | 888.0662 | 899.5915 | 896.7404 | 851.9667 | FEC_per_household.kWh.ES.Res.HHnew.Thermal.SH.ConvElc.WH.Elc.Solar
Electricity |  | 266.3129 | 98.9619 | 52.8718 | 71.026 | 70.2964 | 104.4896 | 83.5092 | 77.5981 | 69.852 | 73.0571 | 114.5724 | 73.0722 | 0 | 0 | 0 | 27.9821 | 62.6073 | 75.0053 | 98.7004 | 80.5437 | 85.3352 | 91.0605 | 70.5662 | FEC_per_household.kWh.ES.Res.HHnew.Thermal.SH.ConvElc.WH.Elc.Solar.Elec
Solar |  | 588.4502 | 634.394 | 614.041 | 606.9861 | 625.8096 | 650.8847 | 655.4747 | 656.431 | 640.3466 | 678.5149 | 683.6984 | 696.4823 | 0 | 0 | 0 | 763.0582 | 782.1567 | 793.7332 | 789.4147 | 807.5225 | 814.2563 | 805.6799 | 781.4005 | FEC_per_household.kWh.ES.Res.HHnew.Thermal.SH.ConvElc.WH.Elc.Solar.Solar
Cooking |  | 613.7029 | 619.5261 | 630.0723 | 627.5959 | 637.644 | 722.6502 | 717.2753 | 706.2311 | 687.2629 | 715.9679 | 670.2096 | 639.6253 | 0 | 0 | 0 | 610.5239 | 620.1868 | 652.0115 | 597.4142 | 589.0263 | 600.2885 | 615.1096 | 576.2479 | FEC_per_household.kWh.ES.Res.HHnew.Thermal.SH.ConvElc.CO
LPG |  | 717.1645 | 739.5546 | 754.0387 | 774.3173 | 803.9929 | 834.1164 | 866.0478 | 874.2336 | 855.2258 | 847.9792 | 805.9382 | 779.2347 | 0 | 0 | 0 | 784.7297 | 809.3524 | 852.5298 | 763.5988 | 740.0678 | 787.9288 | 890.6887 | 742.9438 | FEC_per_household.kWh.ES.Res.HHnew.Thermal.SH.ConvElc.CO.LPG.LPG
Electric |  | 585.8862 | 572.8664 | 583.9117 | 573.7073 | 587.1623 | 694.8014 | 679.4514 | 664.7973 | 636.1962 | 671.2461 | 620.4266 | 597.4949 | 0 | 0 | 0 | 563.8852 | 566.4973 | 606.6118 | 567.0888 | 559.2837 | 559.2824 | 557.3259 | 538.9755 | FEC_per_household.kWh.ES.Res.HHnew.Thermal.SH.ConvElc.CO.Elc.Elec

## RES_hhdet_in_tesh
ES - Thermal energy service of new and renovated households (detailed structure) | 2000 | 2001 | 2002 | 2003 | 2004 | 2005 | 2006 | 2007 | 2008 | 2009 | 2010 | 2011 | 2012 | 2013 | 2014 | 2015 | 2016 | 2017 | 2018 | 2019 | 2020 | 2021 | 2022 | 2023 | Code
[kWh useful / household]
Household type: Solids |  | 3976.5028 | 4158.9849 | 3968.665 | 4654.8386 | 4993.9136 | 4894.9763 | 4366.9837 | 4511.6634 | 4961.0045 | 4760.9504 | 4696.2474 | 4817.4842 | 3852.6551 | 3810.5573 | 3513.9839 | 3278.52 | 4644.2448 | 5119.7246 | 3786.5119 | 4257.4967 | 0 | 0 | 3597.7043 | TES_per_household.kWh.ES.Res.HHnew.Thermal.SH.Solids
Space heating |  | 2676.6359 | 2938.8657 | 2673.3301 | 3319.2268 | 3467.0166 | 3558.3258 | 3016.798 | 3191.6186 | 3594.289 | 3322.722 | 3308.6124 | 3367.155 | 2644.0799 | 2563.8214 | 2294.4398 | 1956.0606 | 3240.541 | 3636.7454 | 2362.3057 | 2636.2496 | 0 | 0 | 2265.5945 | TES_per_household.kWh.ES.Res.HHnew.Thermal.SH.Solids.SH
Solids |  | 2653.2654 | 2914.0261 | 2652.1976 | 3293.048 | 3440.5901 | 3532.2886 | 2994.8999 | 3169.0137 | 3569.7772 | 3300.1958 | 3286.0101 | 3344.442 | 2625.9789 | 2546.04 | 2279.2026 | 1943.0727 | 3219.3754 | 3612.7923 | 2346.9283 | 2619.0945 | 0 | 0 | 2250.6084 | TES_per_household.kWh.ES.Res.HHnew.Thermal.SH.Solids.SH.Solids
Electricity |  | 23.3705 | 24.8396 | 21.1325 | 26.1788 | 26.4264 | 26.0371 | 21.8981 | 22.6049 | 24.5117 | 22.5262 | 22.6023 | 22.713 | 18.1009 | 17.7814 | 15.2372 | 12.9879 | 21.1655 | 23.9531 | 15.3774 | 17.1551 | 0 | 0 | 14.9861 | TES_per_household.kWh.ES.Res.HHnew.Thermal.SH.Solids.SH.Elec
Space cooling |  | 150.7523 | 98.6377 | 201.307 | 237.8512 | 392.8343 | 128.1896 | 146.1498 | 116.9968 | 182.7635 | 224.4479 | 160.3713 | 252.7107 | 50.3685 | 14.5757 | 16.5818 | 80.0329 | 98.2901 | 129.0422 | 69.7992 | 0 | 0 | 0 | 33.8905 | TES_per_household.kWh.ES.Res.HHnew.Thermal.SH.Solids.SC
Electricity |  | 150.7523 | 98.6377 | 201.307 | 237.8512 | 392.8343 | 128.1896 | 146.1498 | 116.9968 | 182.7635 | 224.4479 | 160.3713 | 252.7107 | 50.3685 | 14.5757 | 16.5818 | 80.0329 | 98.2901 | 129.0422 | 69.7992 | 0 | 0 | 0 | 33.8905 | TES_per_household.kWh.ES.Res.HHnew.Thermal.SH.Solids.SC.AC.Elec
Water heating |  | 721.459 | 696.9663 | 661.7408 | 664.0297 | 686.1598 | 699.751 | 703.666 | 704.9048 | 690.3024 | 727.0948 | 743.4674 | 740.5266 | 752.4615 | 782.9609 | 756.1436 | 791.9629 | 836.6631 | 851.3504 | 860.7401 | 1044.8899 | 0 | 0 | 822.9395 | TES_per_household.kWh.ES.Res.HHnew.Thermal.SH.Solids.WH
Water heating: Solids |  | 721.0656 | 685.569 | 662.7815 | 674.7736 | 710.2082 | 714.718 | 654.7938 | 703.6835 | 720.1263 | 745.6548 | 712.7227 | 732.4658 | 738.6931 | 781.1489 | 785.1159 | 761.6425 | 854.5516 | 819.3351 | 975.693 | 1044.8899 | 0 | 0 | 0 | TES_per_household.kWh.ES.Res.HHnew.Thermal.SH.Solids.WH.Solids.NoSolar.Solids
Water heating: LPG |  | 697.1488 | 697.8287 | 664.8652 | 668.8114 | 701.976 | 684.0804 | 697.1153 | 704.961 | 692.7976 | 724.3285 | 737.7413 | 738.3778 | 773.9153 | 783.6035 | 769.5802 | 805.0095 | 849.9908 | 862.3078 | 827.5469 | 0 | 0 | 0 | 800.3188 | TES_per_household.kWh.ES.Res.HHnew.Thermal.SH.Solids.WH.LPG.NoSolar.LPG
Water heating: LPG + solar |  | 0 | 697.7723 | 664.9275 | 668.9358 | 702.1217 | 684.1527 | 697.7106 | 706.1033 | 693.8755 | 725.1581 | 0 | 738.4395 | 773.939 | 783.6685 | 769.9842 | 805.6628 | 850.6373 | 862.4847 | 826.8489 | 0 | 0 | 0 | 800.5398 | TES_per_household.kWh.ES.Res.HHnew.Thermal.SH.Solids.WH.LPG.Solar
LPG |  | 0 | 62.2337 | 34.9508 | 46.2782 | 47.0274 | 62.5537 | 52.0766 | 49.5563 | 45.6465 | 47.7264 | 0 | 48.0486 | 31.758 | 66.839 | 13.7039 | 24.3767 | 48.1649 | 57.0089 | 68.7831 | 0 | 0 | 0 | 51.5947 | TES_per_household.kWh.ES.Res.HHnew.Thermal.SH.Solids.WH.LPG.Solar.LPG
Solar |  | 0 | 635.5386 | 629.9767 | 622.6576 | 655.0943 | 621.599 | 645.634 | 656.5471 | 648.229 | 677.4318 | 0 | 690.3909 | 742.181 | 716.8295 | 756.2802 | 781.286 | 802.4724 | 805.4757 | 758.0658 | 0 | 0 | 0 | 748.945 | TES_per_household.kWh.ES.Res.HHnew.Thermal.SH.Solids.WH.LPG.Solar.Solar
Water heating: Electric |  | 755.0752 | 696.5489 | 647.1287 | 651.4788 | 670.0233 | 716.8408 | 707.7466 | 704.3101 | 683.3567 | 724.0587 | 757.6739 | 744.7287 | 737.2818 | 781.3434 | 740.7472 | 777.2096 | 821.1507 | 845.4722 | 863.3851 | 0 | 0 | 0 | 836.5399 | TES_per_household.kWh.ES.Res.HHnew.Thermal.SH.Solids.WH.Elc.NoSolar.Elec
Water heating: Electric + solar |  | 754.9882 | 696.4142 | 647.255 | 651.7116 | 670.1902 | 717.034 | 708.4981 | 705.8651 | 685.0168 | 725.4402 | 757.9019 | 744.452 | 737.0867 | 783.1362 | 744.1673 | 783.0804 | 827.6448 | 849.0497 | 863.2886 | 0 | 0 | 0 | 837.2708 | TES_per_household.kWh.ES.Res.HHnew.Thermal.SH.Solids.WH.Elc.Solar
Electricity |  | 166.538 | 62.0203 | 33.214 | 44.7255 | 44.3806 | 66.1493 | 53.0234 | 49.4341 | 44.6702 | 46.9253 | 74.2035 | 47.9697 | 28.0823 | 67.0593 | 9.7396 | 20.0222 | 45.4881 | 55.3165 | 73.8739 | 0 | 0 | 0 | 55.8704 | TES_per_household.kWh.ES.Res.HHnew.Thermal.SH.Solids.WH.Elc.Solar.Elec
Solar |  | 588.4502 | 634.394 | 614.041 | 606.9861 | 625.8096 | 650.8847 | 655.4747 | 656.431 | 640.3466 | 678.5149 | 683.6984 | 696.4823 | 709.0044 | 716.0769 | 734.4277 | 763.0582 | 782.1567 | 793.7332 | 789.4147 | 0 | 0 | 0 | 781.4005 | TES_per_household.kWh.ES.Res.HHnew.Thermal.SH.Solids.WH.Elc.Solar.Solar
Cooking |  | 427.6556 | 424.5152 | 432.287 | 433.7309 | 447.9029 | 508.7099 | 500.3699 | 498.1432 | 493.6497 | 486.6856 | 483.7964 | 457.0919 | 405.7453 | 449.1994 | 446.8187 | 450.4637 | 468.7507 | 502.5866 | 493.667 | 576.3572 | 0 | 0 | 475.2798 | TES_per_household.kWh.ES.Res.HHnew.Thermal.SH.Solids.CO
Solids |  | 413.4176 | 424.9929 | 429.0027 | 441.8314 | 463.1222 | 496.4828 | 478.3295 | 493.7268 | 510.6966 | 478.1293 | 492.4977 | 460.7804 | 411.2786 | 436.0802 | 454.6026 | 437.6125 | 484.8287 | 488.4822 | 549.8679 | 576.3572 | 0 | 0 | 0 | TES_per_household.kWh.ES.Res.HHnew.Thermal.SH.Solids.CO.Solids.Solids
LPG |  | 409.1596 | 422.4227 | 431.1944 | 443.3027 | 460.824 | 478.6415 | 497.5376 | 502.8186 | 492.4522 | 488.8407 | 465.0101 | 449.8217 | 438.6331 | 437.5718 | 445.0286 | 458.921 | 479.0402 | 511.2061 | 463.2788 | 0 | 0 | 0 | 456.5904 | TES_per_household.kWh.ES.Res.HHnew.Thermal.SH.Solids.CO.LPG.LPG
Electric |  | 434.0388 | 425.1849 | 434.2277 | 427.4744 | 438.3898 | 519.8464 | 509.4731 | 499.6509 | 479.3735 | 507.1859 | 470.6406 | 455.6895 | 391.1135 | 453.9013 | 445.7239 | 450.4495 | 461.9191 | 505.4448 | 482.1766 | 0 | 0 | 0 | 479.4568 | TES_per_household.kWh.ES.Res.HHnew.Thermal.SH.Solids.CO.Elc.Elec
Household type: LPG |  | 0 | 3993.504 | 4276.6779 | 4570.6308 | 4897.1603 | 4583.38 | 4705.7822 | 4661.7291 | 4576.0364 | 4994.2631 | 4474.8292 | 4663.507 | 4210.5347 | 0 | 3893.4221 | 4256.9191 | 3782.7874 | 4427.6146 | 3884.5987 | 3756.2506 | 3887.4385 | 4130.7966 | 3536.5454 | TES_per_household.kWh.ES.Res.HHnew.Thermal.SH.LPG
Space heating |  | 0 | 2773.0072 | 2980.2633 | 3237.4069 | 3375.1944 | 3243.8808 | 3348.8916 | 3339.3943 | 3222.7685 | 3542.9475 | 3097.7363 | 3214.7774 | 3003.6019 | 0 | 2675.8824 | 2931.869 | 2382.5992 | 2939.1024 | 2483.6857 | 2354.0442 | 2448.2319 | 2618.0591 | 2204.3422 | TES_per_household.kWh.ES.Res.HHnew.Thermal.SH.LPG.SH
Liquified petroleum gas (LPG) |  | 0 | 2715.1465 | 2922.0564 | 3174.3196 | 3311.6051 | 3185.1845 | 3288.7745 | 3280.887 | 3168.3797 | 3483.504 | 3045.3686 | 3161.1076 | 2952.719 | 0 | 2631.8948 | 2883.6811 | 2344.0719 | 2891.1805 | 2443.6577 | 2316.1176 | 2408.6401 | 2575.1033 | 2168.248 | TES_per_household.kWh.ES.Res.HHnew.Thermal.SH.LPG.SH.LPG
Electricity |  | 0 | 57.8607 | 58.2069 | 63.0873 | 63.5893 | 58.6964 | 60.1171 | 58.5073 | 54.3889 | 59.4436 | 52.3677 | 53.6698 | 50.8829 | 0 | 43.9876 | 48.1879 | 38.5273 | 47.9219 | 40.028 | 37.9266 | 39.5918 | 42.9558 | 36.0942 | TES_per_household.kWh.ES.Res.HHnew.Thermal.SH.LPG.SH.Elec
Space cooling |  | 0 | 98.6374 | 201.3334 | 237.8757 | 392.8318 | 128.2083 | 146.1642 | 117.0115 | 182.809 | 224.3205 | 160.346 | 252.5575 | 50.4571 | 0 | 16.5562 | 80.0317 | 98.2958 | 129.0678 | 69.8537 | 75.4314 | 74.5086 | 97.224 | 33.9876 | TES_per_household.kWh.ES.Res.HHnew.Thermal.SH.LPG.SC
Electricity |  | 0 | 98.6374 | 201.3334 | 237.8757 | 392.8318 | 128.2083 | 146.1642 | 117.0115 | 182.809 | 224.3205 | 160.346 | 252.5575 | 50.4571 | 0 | 16.5562 | 80.0317 | 98.2958 | 129.0678 | 69.8537 | 75.4314 | 74.5086 | 97.224 | 33.9876 | TES_per_household.kWh.ES.Res.HHnew.Thermal.SH.LPG.SC.AC.Elec
Water heating |  | 0 | 697.4477 | 661.6766 | 663.622 | 685.5211 | 699.6811 | 703.6727 | 705.0457 | 688.0362 | 724.4513 | 747.6173 | 741.8428 | 755.1013 | 0 | 755.3891 | 792.7798 | 836.1884 | 852.9362 | 851.7979 | 848.3591 | 876.2701 | 913.9302 | 822.9375 | TES_per_household.kWh.ES.Res.HHnew.Thermal.SH.LPG.WH
Water heating: LPG shd |  | 0 | 697.8287 | 664.8652 | 668.8114 | 701.976 | 684.0804 | 697.1153 | 704.961 | 692.7976 | 724.3285 | 737.7413 | 738.3778 | 773.9153 | 0 | 769.5802 | 805.0095 | 849.9908 | 862.3078 | 827.5469 | 812.9859 | 870.4553 | 959.1966 | 800.3188 | TES_per_household.kWh.ES.Res.HHnew.Thermal.SH.LPG.WH.LPG.NoSolar.LPG
Water heating: LPG shd + solar |  | 0 | 697.7723 | 664.9275 | 668.9358 | 702.1217 | 684.1527 | 697.7106 | 706.1033 | 693.8755 | 725.1581 | 738.0204 | 738.4395 | 773.939 | 0 | 769.9842 | 805.6628 | 850.6373 | 862.4847 | 826.8489 | 812.1589 | 870.5785 | 960.6157 | 800.5398 | TES_per_household.kWh.ES.Res.HHnew.Thermal.SH.LPG.WH.LPG.Solar
LPG |  | 0 | 62.2337 | 34.9508 | 46.2782 | 47.0274 | 62.5537 | 52.0766 | 49.5563 | 45.6465 | 47.7264 | 73.2642 | 48.0486 | 31.758 | 0 | 13.7039 | 24.3767 | 48.1649 | 57.0089 | 68.7831 | 53.8599 | 66.6016 | 83.4317 | 51.5947 | TES_per_household.kWh.ES.Res.HHnew.Thermal.SH.LPG.WH.LPG.Solar.LPG
Solar |  | 0 | 635.5386 | 629.9767 | 622.6576 | 655.0943 | 621.599 | 645.634 | 656.5471 | 648.229 | 677.4318 | 664.7562 | 690.3909 | 742.181 | 0 | 756.2802 | 781.286 | 802.4724 | 805.4757 | 758.0658 | 758.299 | 803.9769 | 877.184 | 748.945 | TES_per_household.kWh.ES.Res.HHnew.Thermal.SH.LPG.WH.LPG.Solar.Solar
Water heating: Electric |  | 0 | 696.5489 | 647.1287 | 651.4788 | 670.0233 | 716.8408 | 707.7466 | 704.3101 | 683.3567 | 724.0587 | 757.6739 | 744.7287 | 737.2818 | 0 | 740.7472 | 777.2096 | 821.1507 | 845.4722 | 863.3851 | 870.5149 | 880.9183 | 875.8448 | 836.5399 | TES_per_household.kWh.ES.Res.HHnew.Thermal.SH.LPG.WH.Elc.NoSolar.Elec
Water heating: Electric + solar |  | 0 | 696.4142 | 647.255 | 651.7116 | 670.1902 | 717.034 | 708.4981 | 705.8651 | 685.0168 | 725.4402 | 757.9019 | 744.452 | 737.0867 | 0 | 744.1673 | 783.0804 | 827.6448 | 849.0497 | 863.2886 | 868.6743 | 879.8854 | 876.7801 | 837.2708 | TES_per_household.kWh.ES.Res.HHnew.Thermal.SH.LPG.WH.Elc.Solar
Electricity |  | 0 | 62.0203 | 33.214 | 44.7255 | 44.3806 | 66.1493 | 53.0234 | 49.4341 | 44.6702 | 46.9253 | 74.2035 | 47.9697 | 28.0823 | 0 | 9.7396 | 20.0222 | 45.4881 | 55.3165 | 73.8739 | 61.1517 | 65.6291 | 71.1002 | 55.8704 | TES_per_household.kWh.ES.Res.HHnew.Thermal.SH.LPG.WH.Elc.Solar.Elec
Solar |  | 0 | 634.394 | 614.041 | 606.9861 | 625.8096 | 650.8847 | 655.4747 | 656.431 | 640.3466 | 678.5149 | 683.6984 | 696.4823 | 709.0044 | 0 | 734.4277 | 763.0582 | 782.1567 | 793.7332 | 789.4147 | 807.5225 | 814.2563 | 805.6799 | 781.4005 | TES_per_household.kWh.ES.Res.HHnew.Thermal.SH.LPG.WH.Elc.Solar.Solar
Cooking |  | 0 | 424.4117 | 433.4047 | 431.7263 | 443.613 | 511.6097 | 507.0537 | 500.2776 | 482.4227 | 502.5438 | 469.1297 | 454.3293 | 401.3743 | 0 | 445.5944 | 452.2387 | 465.704 | 506.5082 | 479.2614 | 478.4159 | 488.4279 | 501.5832 | 475.2782 | TES_per_household.kWh.ES.Res.HHnew.Thermal.SH.LPG.CO
LPG |  | 0 | 422.4227 | 431.1944 | 443.3027 | 460.824 | 478.6415 | 497.5376 | 502.8186 | 492.4522 | 488.8407 | 465.0101 | 449.8217 | 438.6331 | 0 | 445.0286 | 458.921 | 479.0402 | 511.2061 | 463.2788 | 452.7152 | 483.8925 | 547.3545 | 456.5904 | TES_per_household.kWh.ES.Res.HHnew.Thermal.SH.LPG.CO.LPG.LPG
Electric |  | 0 | 425.1849 | 434.2277 | 427.4744 | 438.3898 | 519.8464 | 509.4731 | 499.6509 | 479.3735 | 507.1859 | 470.6406 | 455.6895 | 391.1135 | 0 | 445.7239 | 450.4495 | 461.9191 | 505.4448 | 482.1766 | 483.4771 | 489.4191 | 491.9861 | 479.4568 | TES_per_household.kWh.ES.Res.HHnew.Thermal.SH.LPG.CO.Elc.Elec
Household type: Diesel oil |  | 4029.8383 | 3905.1897 | 4299.5538 | 4699.5732 | 4956.7527 | 4560.3934 | 4641.2676 | 4574.4219 | 4597.6643 | 4978.3993 | 4528.4907 | 4409.6114 | 4152.6976 | 3993.5594 | 4264.9282 | 3885.9332 | 3943.3028 | 4267.975 | 3871.5109 | 4048.4615 | 3968.6709 | 3831.5948 | 3607.1647 | TES_per_household.kWh.ES.Res.HHnew.Thermal.SH.Oil
Space heating |  | 2696.156 | 2686.1319 | 3016.4404 | 3377.1961 | 3449.0588 | 3204.8253 | 3282.3255 | 3245.7 | 3245.2401 | 3528.5405 | 3148.8477 | 2972.6703 | 2951.2229 | 2745.3677 | 3053.5704 | 2570.7963 | 2557.1221 | 2784.4484 | 2464.1219 | 2622.3711 | 2524.3975 | 2358.0004 | 2261.8445 | TES_per_household.kWh.ES.Res.HHnew.Thermal.SH.Oil.SH
Diesel oil and liquid biofuels |  | 2638.0645 | 2630.0839 | 2957.5269 | 3311.3848 | 3384.0779 | 3146.8356 | 3223.4034 | 3188.8343 | 3190.472 | 3469.3387 | 3095.616 | 2923.0424 | 2901.2274 | 2698.2566 | 3003.3742 | 2528.5429 | 2515.7727 | 2739.0481 | 2424.4092 | 2580.1214 | 2483.574 | 2319.3115 | 2224.8087 | TES_per_household.kWh.ES.Res.HHnew.Thermal.SH.Oil.SH.Oil
Electricity |  | 58.0915 | 56.048 | 58.9135 | 65.8113 | 64.9809 | 57.9897 | 58.9221 | 56.8657 | 54.7681 | 59.2018 | 53.2317 | 49.6279 | 49.9956 | 47.1111 | 50.1962 | 42.2534 | 41.3494 | 45.4003 | 39.7127 | 42.2497 | 40.8235 | 38.6889 | 37.0358 | TES_per_household.kWh.ES.Res.HHnew.Thermal.SH.Oil.SH.Elec
Space cooling |  | 150.7376 | 98.6361 | 201.3118 | 237.8716 | 392.8417 | 128.208 | 146.1712 | 117.0151 | 182.7991 | 224.3307 | 160.3514 | 252.564 | 50.4525 | 14.1294 | 16.5403 | 80.0242 | 98.3231 | 129.039 | 69.9419 | 75.4608 | 74.5246 | 97.2166 | 33.9837 | TES_per_household.kWh.ES.Res.HHnew.Thermal.SH.Oil.SC
Electricity |  | 150.7376 | 98.6361 | 201.3118 | 237.8716 | 392.8417 | 128.208 | 146.1712 | 117.0151 | 182.7991 | 224.3307 | 160.3514 | 252.564 | 50.4525 | 14.1294 | 16.5403 | 80.0242 | 98.3231 | 129.039 | 69.9419 | 75.4608 | 74.5246 | 97.2166 | 33.9837 | TES_per_household.kWh.ES.Res.HHnew.Thermal.SH.Oil.SC.AC.Elec
Water heating |  | 754.1777 | 696.0099 | 648.3969 | 652.7792 | 671.2391 | 715.7509 | 705.7171 | 711.4292 | 687.2022 | 722.9843 | 750.1619 | 730.0478 | 749.6484 | 783.6813 | 749.2232 | 782.8741 | 822.1536 | 847.979 | 858.1871 | 872.2136 | 881.3209 | 874.7945 | 836.0582 | TES_per_household.kWh.ES.Res.HHnew.Thermal.SH.Oil.WH
Water heating: GDO shd |  | 710.5155 | 682.4824 | 670.1214 | 672.8914 | 692.1916 | 685.2993 | 695.6272 | 724.6956 | 699.7907 | 715.977 | 725.8302 | 694.9443 | 779.9287 | 801.6145 | 936.6356 | 814.8664 | 808.9485 | 855.0507 | 813.3297 | 893.3214 | 893.4602 | 858.0916 | 832.344 | TES_per_household.kWh.ES.Res.HHnew.Thermal.SH.Oil.WH.Oil.NoSolar.Oil
Water heating: GDO shd + solar |  | 0 | 0 | 670.1434 | 672.9422 | 692.2454 | 685.3468 | 696.1827 | 725.9706 | 701.1542 | 717.156 | 0 | 694.6292 | 779.7521 | 801.8774 | 939.1606 | 0 | 810.3342 | 856.5798 | 814.3341 | 894.595 | 894.5961 | 858.9626 | 833.1244 | TES_per_household.kWh.ES.Res.HHnew.Thermal.SH.Oil.WH.Oil.Solar
Diesel oil and liquid biofuels |  | 0 | 0 | 35.2651 | 46.5837 | 46.2697 | 62.6879 | 51.9671 | 51.4631 | 46.3939 | 47.0172 | 0 | 37.4986 | 32.1295 | 68.8851 | 25.6221 | 0 | 44.3265 | 56.4428 | 66.9671 | 63.1896 | 69.4995 | 70.7767 | 55.1664 | TES_per_household.kWh.ES.Res.HHnew.Thermal.SH.Oil.WH.Oil.Solar.Oil
Solar |  | 0 | 0 | 634.8782 | 626.3584 | 645.9757 | 622.6589 | 644.2156 | 674.5075 | 654.7603 | 670.1387 | 0 | 657.1305 | 747.6225 | 732.9924 | 913.5385 | 0 | 766.0077 | 800.137 | 747.367 | 831.4054 | 825.0966 | 788.1859 | 777.958 | TES_per_household.kWh.ES.Res.HHnew.Thermal.SH.Oil.WH.Oil.Solar.Solar
Water heating: Electric |  | 755.0752 | 696.5489 | 647.1287 | 651.4788 | 670.0233 | 716.8408 | 707.7466 | 704.3101 | 683.3567 | 724.0587 | 757.6739 | 744.7287 | 737.2818 | 781.3434 | 740.7472 | 777.2096 | 821.1507 | 845.4722 | 863.3851 | 870.5149 | 880.9183 | 875.8448 | 836.5399 | TES_per_household.kWh.ES.Res.HHnew.Thermal.SH.Oil.WH.Elc.NoSolar.Elec
Water heating: Electric + solar |  | 754.9882 | 696.4142 | 647.255 | 651.7116 | 670.1902 | 717.034 | 708.4981 | 705.8651 | 685.0168 | 725.4402 | 757.9019 | 744.452 | 737.0867 | 783.1362 | 744.1673 | 783.0804 | 827.6448 | 849.0497 | 863.2886 | 868.6743 | 879.8854 | 876.7801 | 837.2708 | TES_per_household.kWh.ES.Res.HHnew.Thermal.SH.Oil.WH.Elc.Solar
Electricity |  | 166.538 | 62.0203 | 33.214 | 44.7255 | 44.3806 | 66.1493 | 53.0234 | 49.4341 | 44.6702 | 46.9253 | 74.2035 | 47.9697 | 28.0823 | 67.0593 | 9.7396 | 20.0222 | 45.4881 | 55.3165 | 73.8739 | 61.1517 | 65.6291 | 71.1002 | 55.8704 | TES_per_household.kWh.ES.Res.HHnew.Thermal.SH.Oil.WH.Elc.Solar.Elec
Solar |  | 588.4502 | 634.394 | 614.041 | 606.9861 | 625.8096 | 650.8847 | 655.4747 | 656.431 | 640.3466 | 678.5149 | 683.6984 | 696.4823 | 709.0044 | 716.0769 | 734.4277 | 763.0582 | 782.1567 | 793.7332 | 789.4147 | 807.5225 | 814.2563 | 805.6799 | 781.4005 | TES_per_household.kWh.ES.Res.HHnew.Thermal.SH.Oil.WH.Elc.Solar.Solar
Cooking |  | 428.767 | 424.4117 | 433.4047 | 431.7262 | 443.6131 | 511.6092 | 507.0538 | 500.2776 | 482.4228 | 502.5438 | 469.1296 | 454.3293 | 401.3737 | 450.3809 | 445.5944 | 452.2385 | 465.704 | 506.5085 | 479.2602 | 478.416 | 488.4279 | 501.5834 | 475.2784 | TES_per_household.kWh.ES.Res.HHnew.Thermal.SH.Oil.CO
LPG |  | 409.1596 | 422.4227 | 431.1944 | 443.3027 | 460.824 | 478.6415 | 497.5376 | 502.8186 | 492.4522 | 488.8407 | 465.0101 | 449.8217 | 438.6331 | 437.5718 | 445.0286 | 458.921 | 479.0402 | 511.2061 | 463.2788 | 452.7152 | 483.8925 | 547.3545 | 456.5904 | TES_per_household.kWh.ES.Res.HHnew.Thermal.SH.Oil.CO.LPG.LPG
Electric |  | 434.0388 | 425.1849 | 434.2277 | 427.4744 | 438.3898 | 519.8464 | 509.4731 | 499.6509 | 479.3735 | 507.1859 | 470.6406 | 455.6895 | 391.1135 | 453.9013 | 445.7239 | 450.4495 | 461.9191 | 505.4448 | 482.1766 | 483.4771 | 489.4191 | 491.9861 | 479.4568 | TES_per_household.kWh.ES.Res.HHnew.Thermal.SH.Oil.CO.Elc.Elec
Household type: Gas |  | 3946.4106 | 4059.9949 | 4489.3158 | 4445.4323 | 4728.739 | 4833.2716 | 4834.2303 | 4458.9395 | 4541.1855 | 5190.2456 | 4323.369 | 4610.009 | 4129.8169 | 3929.638 | 4156.9387 | 4038.8423 | 3920.2893 | 4221.524 | 3922.8094 | 3946.4779 | 4231.8441 | 3763.1689 | 3567.4231 | TES_per_household.kWh.ES.Res.HHnew.Thermal.SH.Gas
Space heating |  | 2665.15 | 2841.5218 | 3143.4049 | 3133.0956 | 3252.7183 | 3464.7137 | 3448.6089 | 3132.0389 | 3184.0012 | 3686.4245 | 2986.515 | 3140.5973 | 2923.4545 | 2743.2799 | 2910.4604 | 2633.6111 | 2524.31 | 2735.8823 | 2527.6317 | 2537.9333 | 2685.5623 | 2343.6609 | 2227.4472 | TES_per_household.kWh.ES.Res.HHnew.Thermal.SH.Gas.SH
Natural gas and biogas |  | 2607.7266 | 2782.2315 | 3082.0117 | 3072.0411 | 3191.4365 | 3402.0215 | 3386.7018 | 3077.1645 | 3130.2666 | 3624.5737 | 2936.0275 | 3088.1659 | 2873.9294 | 2696.2046 | 2862.6167 | 2590.3253 | 2483.4911 | 2691.2739 | 2486.8955 | 2497.044 | 2642.1325 | 2305.2073 | 2190.9746 | TES_per_household.kWh.ES.Res.HHnew.Thermal.SH.Gas.SH.Gas
Electricity |  | 57.4234 | 59.2903 | 61.3932 | 61.0545 | 61.2818 | 62.6922 | 61.9071 | 54.8744 | 53.7346 | 61.8508 | 50.4875 | 52.4314 | 49.5252 | 47.0753 | 47.8437 | 43.2858 | 40.8188 | 44.6084 | 40.7362 | 40.8893 | 43.4298 | 38.4536 | 36.4725 | TES_per_household.kWh.ES.Res.HHnew.Thermal.SH.Gas.SH.Elec
Space cooling |  | 150.7329 | 98.6375 | 201.3153 | 237.8713 | 392.8309 | 128.1917 | 146.1674 | 117.0136 | 182.8123 | 224.3267 | 160.3539 | 252.5633 | 50.4555 | 14.1296 | 16.5413 | 80.0239 | 98.3194 | 129.0571 | 69.9489 | 75.459 | 74.5067 | 97.214 | 33.9842 | TES_per_household.kWh.ES.Res.HHnew.Thermal.SH.Gas.SC
Electricity |  | 150.7329 | 98.6375 | 201.3153 | 237.8713 | 392.8309 | 128.1917 | 146.1674 | 117.0136 | 182.8123 | 224.3267 | 160.3539 | 252.5633 | 50.4555 | 14.1296 | 16.5413 | 80.0239 | 98.3194 | 129.0571 | 69.9489 | 75.459 | 74.5067 | 97.214 | 33.9842 | TES_per_household.kWh.ES.Res.HHnew.Thermal.SH.Gas.SC.AC.Elec
Water heating |  | 706.515 | 696.6786 | 692.9025 | 650.209 | 655.8818 | 717.0031 | 723.6926 | 707.4774 | 682.1905 | 767.5386 | 722.3083 | 751.3803 | 753.3356 | 744.9858 | 784.0625 | 853.2653 | 833.12 | 850.1672 | 850.6296 | 857.2478 | 959.7117 | 840.5693 | 830.822 | TES_per_household.kWh.ES.Res.HHnew.Thermal.SH.Gas.WH
Water heating: NGS shd |  | 704.6127 | 696.6786 | 699.5818 | 650.1177 | 655.8816 | 717.0143 | 723.684 | 707.9637 | 682.1552 | 776.438 | 707.1249 | 751.3803 | 753.3263 | 744.9798 | 784.0129 | 857.0448 | 833.8308 | 851.2442 | 850.1035 | 857.2456 | 959.6944 | 840.5693 | 815.7124 | TES_per_household.kWh.ES.Res.HHnew.Thermal.SH.Gas.WH.Gas.NoSolar.Gas
Water heating: NGS shd + solar |  | 0 | 696.6311 | 699.813 | 650.2789 | 656.0044 | 717.3881 | 724.7675 | 709.7762 | 684.2265 | 778.8471 | 0 | 0 | 754.622 | 746.0166 | 786.5131 | 859.6636 | 835.3333 | 852.2545 | 850.6599 | 857.5212 | 960.4699 | 0 | 0 | TES_per_household.kWh.ES.Res.HHnew.Thermal.SH.Gas.WH.Gas.Solar
Natural gas and biogas |  | 0 | 62.1241 | 37.1448 | 44.8212 | 43.5376 | 65.8804 | 54.5344 | 49.8959 | 44.7217 | 53.199 | 0 | 0 | 30.5755 | 62.4986 | 14.9738 | 28.7453 | 46.6648 | 55.8793 | 71.2868 | 59.0127 | 77.1515 | 0 | 0 | TES_per_household.kWh.ES.Res.HHnew.Thermal.SH.Gas.WH.Gas.Solar.Gas
Solar |  | 0 | 634.507 | 662.6682 | 605.4577 | 612.4668 | 651.5076 | 670.233 | 659.8803 | 639.5047 | 725.6481 | 0 | 0 | 724.0465 | 683.5179 | 771.5392 | 830.9183 | 788.6685 | 796.3752 | 779.3731 | 798.5085 | 883.3185 | 0 | 0 | TES_per_household.kWh.ES.Res.HHnew.Thermal.SH.Gas.WH.Gas.Solar.Solar
Water heating: Electric |  | 755.0752 | 0 | 647.1287 | 651.4788 | 0 | 716.8408 | 0 | 704.3101 | 0 | 724.0587 | 757.6739 | 0 | 0 | 0 | 0 | 777.2096 | 821.1507 | 845.4722 | 863.3851 | 870.5149 | 0 | 0 | 836.5399 | TES_per_household.kWh.ES.Res.HHnew.Thermal.SH.Gas.WH.Elc.NoSolar.Elec
Water heating: Electric + solar |  | 754.9882 | 0 | 647.255 | 651.7116 | 0 | 717.034 | 0 | 705.8651 | 0 | 725.4402 | 757.9019 | 0 | 0 | 0 | 0 | 783.0804 | 827.6448 | 849.0497 | 863.2886 | 0 | 0 | 0 | 837.2708 | TES_per_household.kWh.ES.Res.HHnew.Thermal.SH.Gas.WH.Elc.Solar
Electricity |  | 166.538 | 0 | 33.214 | 44.7255 | 0 | 66.1493 | 0 | 49.4341 | 0 | 46.9253 | 74.2035 | 0 | 0 | 0 | 0 | 20.0222 | 45.4881 | 55.3165 | 73.8739 | 0 | 0 | 0 | 55.8704 | TES_per_household.kWh.ES.Res.HHnew.Thermal.SH.Gas.WH.Elc.Solar.Elec
Solar |  | 588.4502 | 0 | 614.041 | 606.9861 | 0 | 650.8847 | 0 | 656.431 | 0 | 678.5149 | 683.6984 | 0 | 0 | 0 | 0 | 763.0582 | 782.1567 | 793.7332 | 789.4147 | 0 | 0 | 0 | 781.4005 | TES_per_household.kWh.ES.Res.HHnew.Thermal.SH.Gas.WH.Elc.Solar.Solar
Cooking |  | 424.0127 | 423.157 | 451.6931 | 424.2563 | 427.308 | 523.3631 | 515.7614 | 502.4095 | 492.1815 | 511.9559 | 454.1917 | 465.4681 | 402.5713 | 427.2427 | 445.8745 | 471.942 | 464.54 | 506.4174 | 474.5992 | 475.8379 | 512.0634 | 481.7247 | 475.1697 | TES_per_household.kWh.ES.Res.HHnew.Thermal.SH.Gas.CO
Natural gas |  | 419.5552 | 422.7595 | 460.7555 | 422.6582 | 425.8267 | 525.33 | 517.7087 | 503.9485 | 497.6397 | 516.3469 | 440.7825 | 467.068 | 403.4105 | 412.4268 | 445.8886 | 481.3191 | 466.4489 | 507.259 | 471.536 | 475.2847 | 518.7218 | 476.9343 | 472.2727 | TES_per_household.kWh.ES.Res.HHnew.Thermal.SH.Gas.CO.Gas.Gas
Electric |  | 434.0388 | 425.1849 | 434.2277 | 427.4744 | 438.3898 | 519.8464 | 509.4731 | 499.6509 | 479.3735 | 507.1859 | 470.6406 | 455.6895 | 391.1135 | 453.9013 | 445.7239 | 450.4495 | 461.9191 | 505.4448 | 482.1766 | 483.4771 | 489.4191 | 491.9861 | 479.4568 | TES_per_household.kWh.ES.Res.HHnew.Thermal.SH.Gas.CO.Elc.Elec
Household type: Biomass |  | 3981.7796 | 4037.7491 | 4277.1973 | 4477.8367 | 4792.1046 | 4642.1399 | 4590.3088 | 4425.9754 | 4800.6936 | 4841.8101 | 4643.2401 | 4589.479 | 4211.5685 | 4218.4908 | 0 | 0 | 0 | 0 | 3978.6747 | 3931.3246 | 3894.5595 | 3892.1017 | 3660.279 | TES_per_household.kWh.ES.Res.HHnew.Thermal.SH.Biomass
Space heating |  | 2680.8591 | 2817.2808 | 2980.5559 | 3144.8363 | 3270.3882 | 3302.787 | 3233.9266 | 3103.7541 | 3446.7811 | 3391.4869 | 3264.0122 | 3137.6625 | 2999.1847 | 2970.0775 | 0 | 0 | 0 | 0 | 2577.6003 | 2528.8312 | 2455.5755 | 2381.906 | 2326.3889 | TES_per_household.kWh.ES.Res.HHnew.Thermal.SH.Biomass.SH
Biomass and waste |  | 2657.4517 | 2793.4689 | 2956.9947 | 3120.033 | 3245.4605 | 3278.6197 | 3210.4525 | 3081.7715 | 3423.2753 | 3368.4945 | 3241.7146 | 3116.4975 | 2978.6528 | 2949.4786 | 0 | 0 | 0 | 0 | 2560.8214 | 2512.375 | 2439.5356 | 2366.1182 | 2311.0007 | TES_per_household.kWh.ES.Res.HHnew.Thermal.SH.Biomass.SH.Biomass
Electricity |  | 23.4074 | 23.8119 | 23.5612 | 24.8033 | 24.9277 | 24.1673 | 23.4741 | 21.9826 | 23.5058 | 22.9924 | 22.2976 | 21.165 | 20.5319 | 20.5989 | 0 | 0 | 0 | 0 | 16.7789 | 16.4561 | 16.0399 | 15.7879 | 15.3882 | TES_per_household.kWh.ES.Res.HHnew.Thermal.SH.Biomass.SH.Elec
Space cooling |  | 150.7293 | 98.6331 | 201.3107 | 237.8765 | 392.8338 | 128.1914 | 146.1657 | 117.0157 | 182.8088 | 224.3252 | 160.3546 | 252.565 | 50.4522 | 14.1327 | 0 | 0 | 0 | 0 | 69.9477 | 75.4567 | 74.5123 | 97.2129 | 33.9791 | TES_per_household.kWh.ES.Res.HHnew.Thermal.SH.Biomass.SC
Electricity |  | 150.7293 | 98.6331 | 201.3107 | 237.8765 | 392.8338 | 128.1914 | 146.1657 | 117.0157 | 182.8088 | 224.3252 | 160.3546 | 252.565 | 50.4522 | 14.1327 | 0 | 0 | 0 | 0 | 69.9477 | 75.4567 | 74.5123 | 97.2129 | 33.9791 | TES_per_household.kWh.ES.Res.HHnew.Thermal.SH.Biomass.SC.AC.Elec
Water heating |  | 721.4007 | 697.4736 | 661.6942 | 663.5018 | 685.3536 | 699.4251 | 703.2323 | 705.118 | 688.5264 | 723.931 | 749.2677 | 744.0389 | 758.669 | 783.2692 | 0 | 0 | 0 | 0 | 851.8124 | 848.46 | 876.0466 | 911.8072 | 824.3037 | TES_per_household.kWh.ES.Res.HHnew.Thermal.SH.Biomass.WH
Water heating: BMS shd |  | 709.6662 | 700.438 | 663.7444 | 651.0818 | 671.2959 | 682.4202 | 683.6254 | 706.0071 | 697.157 | 715.4307 | 793.5914 | 823.0565 | 884.8183 | 900.0484 | 0 | 0 | 0 | 0 | 857.6716 | 861.3746 | 864.5799 | 861.2288 | 843.9021 | TES_per_household.kWh.ES.Res.HHnew.Thermal.SH.Biomass.WH.Biomass.NoSolar.Biomass
Water heating: BMS shd + solar |  | 0 | 0 | 663.7474 | 651.0942 | 671.3128 | 682.4534 | 683.9935 | 707.332 | 698.707 | 716.7258 | 794.4151 | 823.652 | 885.0835 | 900.4047 | 0 | 0 | 0 | 0 | 857.6534 | 861.4659 | 865.0994 | 862.3382 | 845.7024 | TES_per_household.kWh.ES.Res.HHnew.Thermal.SH.Biomass.WH.Biomass.Solar
Biomass and waste |  | 0 | 0 | 34.8797 | 44.8726 | 44.6892 | 62.4188 | 50.9031 | 49.6894 | 46.1249 | 46.8751 | 80.1456 | 55.8763 | 39.865 | 80.3565 | 0 | 0 | 0 | 0 | 72.272 | 59.5963 | 66.1287 | 71.179 | 56.4975 | TES_per_household.kWh.ES.Res.HHnew.Thermal.SH.Biomass.WH.Biomass.Solar.Biomass
Solar |  | 0 | 0 | 628.8677 | 606.2215 | 626.6236 | 620.0346 | 633.0904 | 657.6427 | 652.5821 | 669.8507 | 714.2694 | 767.7757 | 845.2185 | 820.0482 | 0 | 0 | 0 | 0 | 785.3814 | 801.8696 | 798.9706 | 791.1592 | 789.2049 | TES_per_household.kWh.ES.Res.HHnew.Thermal.SH.Biomass.WH.Biomass.Solar.Solar
Water heating: LPG |  | 697.1488 | 697.8287 | 664.8652 | 668.8114 | 701.976 | 684.0804 | 697.1153 | 704.961 | 692.7976 | 724.3285 | 737.7413 | 738.3778 | 773.9153 | 783.6035 | 0 | 0 | 0 | 0 | 827.5469 | 812.9859 | 870.4553 | 959.1966 | 800.3188 | TES_per_household.kWh.ES.Res.HHnew.Thermal.SH.Biomass.WH.LPG.NoSolar.LPG
Water heating: LPG + solar |  | 0 | 697.7723 | 664.9275 | 668.9358 | 702.1217 | 684.1527 | 697.7106 | 706.1033 | 693.8755 | 725.1581 | 738.0204 | 738.4395 | 773.939 | 783.6685 | 0 | 0 | 0 | 0 | 826.8489 | 812.1589 | 870.5785 | 960.6157 | 800.5398 | TES_per_household.kWh.ES.Res.HHnew.Thermal.SH.Biomass.WH.LPG.Solar
LPG |  | 0 | 62.2337 | 34.9508 | 46.2782 | 47.0274 | 62.5537 | 52.0766 | 49.5563 | 45.6465 | 47.7264 | 73.2642 | 48.0486 | 31.758 | 66.839 | 0 | 0 | 0 | 0 | 68.7831 | 53.8599 | 66.6016 | 83.4317 | 51.5947 | TES_per_household.kWh.ES.Res.HHnew.Thermal.SH.Biomass.WH.LPG.Solar.LPG
Solar |  | 0 | 635.5386 | 629.9767 | 622.6576 | 655.0943 | 621.599 | 645.634 | 656.5471 | 648.229 | 677.4318 | 664.7562 | 690.3909 | 742.181 | 716.8295 | 0 | 0 | 0 | 0 | 758.0658 | 758.299 | 803.9769 | 877.184 | 748.945 | TES_per_household.kWh.ES.Res.HHnew.Thermal.SH.Biomass.WH.LPG.Solar.Solar
Water heating: Electric |  | 755.0752 | 696.5489 | 647.1287 | 651.4788 | 670.0233 | 716.8408 | 707.7466 | 704.3101 | 683.3567 | 724.0587 | 757.6739 | 744.7287 | 737.2818 | 781.3434 | 0 | 0 | 0 | 0 | 863.3851 | 870.5149 | 880.9183 | 875.8448 | 836.5399 | TES_per_household.kWh.ES.Res.HHnew.Thermal.SH.Biomass.WH.Elc.NoSolar.Elec
Water heating: Electric + solar |  | 754.9882 | 696.4142 | 647.255 | 651.7116 | 670.1902 | 717.034 | 708.4981 | 705.8651 | 685.0168 | 725.4402 | 757.9019 | 744.452 | 737.0867 | 783.1362 | 0 | 0 | 0 | 0 | 863.2886 | 868.6743 | 879.8854 | 876.7801 | 837.2708 | TES_per_household.kWh.ES.Res.HHnew.Thermal.SH.Biomass.WH.Elc.Solar
Electricity |  | 166.538 | 62.0203 | 33.214 | 44.7255 | 44.3806 | 66.1493 | 53.0234 | 49.4341 | 44.6702 | 46.9253 | 74.2035 | 47.9697 | 28.0823 | 67.0593 | 0 | 0 | 0 | 0 | 73.8739 | 61.1517 | 65.6291 | 71.1002 | 55.8704 | TES_per_household.kWh.ES.Res.HHnew.Thermal.SH.Biomass.WH.Elc.Solar.Elec
Solar |  | 588.4502 | 634.394 | 614.041 | 606.9861 | 625.8096 | 650.8847 | 655.4747 | 656.431 | 640.3466 | 678.5149 | 683.6984 | 696.4823 | 709.0044 | 716.0769 | 0 | 0 | 0 | 0 | 789.4147 | 807.5225 | 814.2563 | 805.6799 | 781.4005 | TES_per_household.kWh.ES.Res.HHnew.Thermal.SH.Biomass.WH.Elc.Solar.Solar
Cooking |  | 428.7905 | 424.3616 | 433.6366 | 431.6221 | 443.5291 | 511.7364 | 506.9841 | 500.0877 | 482.5773 | 502.067 | 469.6057 | 455.2126 | 403.2625 | 451.0113 | 0 | 0 | 0 | 0 | 479.3142 | 478.5767 | 488.4252 | 501.1756 | 475.6073 | TES_per_household.kWh.ES.Res.HHnew.Thermal.SH.Biomass.CO
Biomass |  | 430.3403 | 422.0132 | 443.4776 | 426.9462 | 440.2203 | 516.2015 | 503.2081 | 496.4207 | 486.0822 | 492.3464 | 484.9603 | 488.8439 | 485.7789 | 496.4742 | 0 | 0 | 0 | 0 | 483.7054 | 485.7509 | 488.3469 | 489.535 | 482.3895 | TES_per_household.kWh.ES.Res.HHnew.Thermal.SH.Biomass.CO.Biomass.Biomass
LPG |  | 409.1596 | 422.4227 | 431.1944 | 443.3027 | 460.824 | 478.6415 | 497.5376 | 502.8186 | 492.4522 | 488.8407 | 465.0101 | 449.8217 | 438.6331 | 437.5718 | 0 | 0 | 0 | 0 | 463.2788 | 452.7152 | 483.8925 | 547.3545 | 456.5904 | TES_per_household.kWh.ES.Res.HHnew.Thermal.SH.Biomass.CO.LPG.LPG
Electric |  | 434.0388 | 425.1849 | 434.2277 | 427.4744 | 438.3898 | 519.8464 | 509.4731 | 499.6509 | 479.3735 | 507.1859 | 470.6406 | 455.6895 | 391.1135 | 453.9013 | 0 | 0 | 0 | 0 | 482.1766 | 483.4771 | 489.4191 | 491.9861 | 479.4568 | TES_per_household.kWh.ES.Res.HHnew.Thermal.SH.Biomass.CO.Elc.Elec
Household type: Geothermal |  | 4036.4032 | 4122.3317 | 4340.7227 | 4527.6577 | 4716.0592 | 4623.674 | 4641.1792 | 4591.7377 | 4674.2806 | 4723.2286 | 4643.6088 | 4577.162 | 4137.4087 | 4093.3356 | 3949.1173 | 3853.6989 | 3881.6196 | 3988.0717 | 3933.8455 | 3875.7616 | 3825.918 | 3855.5679 | 3587.9637 | TES_per_household.kWh.ES.Res.HHnew.Thermal.SH.Geo
Space heating |  | 2671.873 | 2822.0877 | 3007.4766 | 3152.8064 | 3285.7369 | 3318.5482 | 3315.0305 | 3267.9852 | 3282.1228 | 3335.0262 | 3263.4538 | 3151.898 | 2987.4261 | 2861.2262 | 2761.3243 | 2589.4729 | 2576.2314 | 2651.0501 | 2592.4461 | 2540.6338 | 2457.3929 | 2372.3352 | 2287.0065 | TES_per_household.kWh.ES.Res.HHnew.Thermal.SH.Geo.SH
Geothermal |  | 2660.1574 | 2810.1108 | 2995.5425 | 3140.3241 | 3273.1667 | 3306.3623 | 3302.9552 | 3256.3712 | 3270.8931 | 3323.683 | 3252.2687 | 3141.2315 | 2977.1653 | 2851.2696 | 2752.1249 | 2580.8474 | 2567.7905 | 2642.2908 | 2583.9808 | 2532.3404 | 2449.3407 | 2364.4468 | 2279.4175 | TES_per_household.kWh.ES.Res.HHnew.Thermal.SH.Geo.SH.Geo
Electricity |  | 11.7156 | 11.9769 | 11.9342 | 12.4823 | 12.5702 | 12.1859 | 12.0753 | 11.614 | 11.2297 | 11.3433 | 11.1851 | 10.6665 | 10.2608 | 9.9565 | 9.1994 | 8.6255 | 8.4409 | 8.7593 | 8.4653 | 8.2934 | 8.0522 | 7.8884 | 7.589 | TES_per_household.kWh.ES.Res.HHnew.Thermal.SH.Geo.SH.Elec
Space cooling |  | 181.636 | 178.3511 | 252.6164 | 291.2374 | 316.9999 | 97.2008 | 118.7327 | 109.4447 | 223.5689 | 214.1532 | 173.3831 | 226.4225 | 0 | 0 | 0 | 0 | 0 | 0 | 0 | 0 | 0 | 113.7702 | 0 | TES_per_household.kWh.ES.Res.HHnew.Thermal.SH.Geo.SC
Electricity |  | 181.636 | 178.3511 | 252.6164 | 291.2374 | 316.9999 | 97.2008 | 118.7327 | 109.4447 | 223.5689 | 214.1532 | 173.3831 | 226.4225 | 0 | 0 | 0 | 0 | 0 | 0 | 0 | 0 | 0 | 113.7702 | 0 | TES_per_household.kWh.ES.Res.HHnew.Thermal.SH.Geo.SC.AC.Elec
Water heating |  | 755.0752 | 697.6287 | 647.1603 | 652.9738 | 670.4457 | 697.2353 | 700.5953 | 714.081 | 685.9457 | 671.4496 | 737.8205 | 744.7523 | 748.3091 | 781.4741 | 742.1685 | 812.0822 | 843.4691 | 831.5768 | 863.9472 | 856.0453 | 880.2113 | 869.5666 | 826.0737 | TES_per_household.kWh.ES.Res.HHnew.Thermal.SH.Geo.WH
Water heating: GEO shd |  | 0 | 699.7885 | 0 | 655.1 | 671.9687 | 672.68 | 694.5737 | 717.3564 | 686.532 | 639.6078 | 724.5469 | 744.8642 | 757.209 | 779.8774 | 742.3794 | 858.5203 | 859.2935 | 817.6813 | 864.5575 | 845.6533 | 879.4492 | 866.8683 | 818.8526 | TES_per_household.kWh.ES.Res.HHnew.Thermal.SH.Geo.WH.Geo.NoSolar.Geo
Water heating: GEO shd + solar |  | 0 | 0 | 0 | 0 | 0 | 0 | 0 | 0 | 0 | 0 | 0 | 0 | 0 | 0 | 0 | 0 | 0 | 0 | 0 | 0 | 0 | 0 | 0 | TES_per_household.kWh.ES.Res.HHnew.Thermal.SH.Geo.WH.Geo.Solar
Geothermal |  | 0 | 0 | 0 | 0 | 0 | 0 | 0 | 0 | 0 | 0 | 0 | 0 | 0 | 0 | 0 | 0 | 0 | 0 | 0 | 0 | 0 | 0 | 0 | TES_per_household.kWh.ES.Res.HHnew.Thermal.SH.Geo.WH.Geo.Solar.Geo
Solar |  | 0 | 0 | 0 | 0 | 0 | 0 | 0 | 0 | 0 | 0 | 0 | 0 | 0 | 0 | 0 | 0 | 0 | 0 | 0 | 0 | 0 | 0 | 0 | TES_per_household.kWh.ES.Res.HHnew.Thermal.SH.Geo.WH.Geo.Solar.Solar
Water heating: Electric |  | 755.0752 | 696.5489 | 647.1287 | 651.4788 | 670.0233 | 716.8408 | 707.7466 | 704.3101 | 683.3567 | 724.0587 | 757.6739 | 744.7287 | 737.2818 | 781.3434 | 740.7472 | 777.2096 | 0 | 845.4722 | 863.3851 | 870.5149 | 880.9183 | 875.8448 | 836.5399 | TES_per_household.kWh.ES.Res.HHnew.Thermal.SH.Geo.WH.Elc.NoSolar.Elec
Water heating: Electric + solar |  | 0 | 0 | 647.255 | 651.7116 | 670.1902 | 717.034 | 708.4981 | 705.8651 | 685.0168 | 725.4402 | 757.9019 | 744.452 | 737.0867 | 783.1362 | 744.1673 | 783.0804 | 827.6448 | 0 | 863.2886 | 868.6743 | 879.8854 | 876.7801 | 837.2708 | TES_per_household.kWh.ES.Res.HHnew.Thermal.SH.Geo.WH.Elc.Solar
Electricity |  | 0 | 0 | 33.214 | 44.7255 | 44.3806 | 66.1493 | 53.0234 | 49.4341 | 44.6702 | 46.9253 | 74.2035 | 47.9697 | 28.0823 | 67.0593 | 9.7396 | 20.0222 | 45.4881 | 0 | 73.8739 | 61.1517 | 65.6291 | 71.1002 | 55.8704 | TES_per_household.kWh.ES.Res.HHnew.Thermal.SH.Geo.WH.Elc.Solar.Elec
Solar |  | 0 | 0 | 614.041 | 606.9861 | 625.8096 | 650.8847 | 655.4747 | 656.431 | 640.3466 | 678.5149 | 683.6984 | 696.4823 | 709.0044 | 716.0769 | 734.4277 | 763.0582 | 782.1567 | 0 | 789.4147 | 807.5225 | 814.2563 | 805.6799 | 781.4005 | TES_per_household.kWh.ES.Res.HHnew.Thermal.SH.Geo.WH.Elc.Solar.Solar
Cooking |  | 427.819 | 424.2642 | 433.4694 | 430.64 | 442.8767 | 510.6897 | 506.8208 | 500.2268 | 482.6432 | 502.5996 | 468.9514 | 454.0892 | 401.6734 | 450.6354 | 445.6246 | 452.1438 | 461.9191 | 505.4448 | 477.4522 | 479.0825 | 488.3138 | 499.8959 | 474.8835 | TES_per_household.kWh.ES.Res.HHnew.Thermal.SH.Geo.CO
LPG |  | 409.1596 | 422.4227 | 431.1944 | 443.3027 | 460.824 | 478.6415 | 497.5376 | 502.8186 | 492.4522 | 488.8407 | 465.0101 | 449.8217 | 438.6331 | 437.5718 | 445.0286 | 458.921 | 0 | 0 | 463.2788 | 452.7152 | 483.8925 | 547.3545 | 456.5904 | TES_per_household.kWh.ES.Res.HHnew.Thermal.SH.Geo.CO.LPG.LPG
Electric |  | 434.0388 | 425.1849 | 434.2277 | 427.4744 | 438.3898 | 519.8464 | 509.4731 | 499.6509 | 479.3735 | 507.1859 | 470.6406 | 455.6895 | 391.1135 | 453.9013 | 445.7239 | 450.4495 | 461.9191 | 505.4448 | 482.1766 | 483.4771 | 489.4191 | 491.9861 | 479.4568 | TES_per_household.kWh.ES.Res.HHnew.Thermal.SH.Geo.CO.Elc.Elec
Household type: Distributed heat |  | 0 | 0 | 0 | 0 | 0 | 0 | 0 | 0 | 0 | 0 | 0 | 0 | 0 | 0 | 0 | 0 | 0 | 0 | 0 | 0 | 0 | 0 | 0 | TES_per_household.kWh.ES.Res.HHnew.Thermal.SH.DistrHeat
Space heating |  | 0 | 0 | 0 | 0 | 0 | 0 | 0 | 0 | 0 | 0 | 0 | 0 | 0 | 0 | 0 | 0 | 0 | 0 | 0 | 0 | 0 | 0 | 0 | TES_per_household.kWh.ES.Res.HHnew.Thermal.SH.DistrHeat.SH
Distributed heat |  | 0 | 0 | 0 | 0 | 0 | 0 | 0 | 0 | 0 | 0 | 0 | 0 | 0 | 0 | 0 | 0 | 0 | 0 | 0 | 0 | 0 | 0 | 0 | TES_per_household.kWh.ES.Res.HHnew.Thermal.SH.DistrHeat.SH.Steam_Distr
Electricity |  | 0 | 0 | 0 | 0 | 0 | 0 | 0 | 0 | 0 | 0 | 0 | 0 | 0 | 0 | 0 | 0 | 0 | 0 | 0 | 0 | 0 | 0 | 0 | TES_per_household.kWh.ES.Res.HHnew.Thermal.SH.DistrHeat.SH.Elec
Space cooling |  | 0 | 0 | 0 | 0 | 0 | 0 | 0 | 0 | 0 | 0 | 0 | 0 | 0 | 0 | 0 | 0 | 0 | 0 | 0 | 0 | 0 | 0 | 0 | TES_per_household.kWh.ES.Res.HHnew.Thermal.SH.DistrHeat.SC
Electricity |  | 0 | 0 | 0 | 0 | 0 | 0 | 0 | 0 | 0 | 0 | 0 | 0 | 0 | 0 | 0 | 0 | 0 | 0 | 0 | 0 | 0 | 0 | 0 | TES_per_household.kWh.ES.Res.HHnew.Thermal.SH.DistrHeat.SC.AC.Elec
Water heating |  | 0 | 0 | 0 | 0 | 0 | 0 | 0 | 0 | 0 | 0 | 0 | 0 | 0 | 0 | 0 | 0 | 0 | 0 | 0 | 0 | 0 | 0 | 0 | TES_per_household.kWh.ES.Res.HHnew.Thermal.SH.DistrHeat.WH
Water heating: DHE shd |  | 0 | 0 | 0 | 0 | 0 | 0 | 0 | 0 | 0 | 0 | 0 | 0 | 0 | 0 | 0 | 0 | 0 | 0 | 0 | 0 | 0 | 0 | 0 | TES_per_household.kWh.ES.Res.HHnew.Thermal.SH.DistrHeat.WH.DistrHeat.NoSolar.Steam_Distr
Water heating: DHE shd + solar |  | 0 | 0 | 0 | 0 | 0 | 0 | 0 | 0 | 0 | 0 | 0 | 0 | 0 | 0 | 0 | 0 | 0 | 0 | 0 | 0 | 0 | 0 | 0 | TES_per_household.kWh.ES.Res.HHnew.Thermal.SH.DistrHeat.WH.DistrHeat.Solar
Distributed heat |  | 0 | 0 | 0 | 0 | 0 | 0 | 0 | 0 | 0 | 0 | 0 | 0 | 0 | 0 | 0 | 0 | 0 | 0 | 0 | 0 | 0 | 0 | 0 | TES_per_household.kWh.ES.Res.HHnew.Thermal.SH.DistrHeat.WH.DistrHeat.Solar.Steam_Distr
Solar |  | 0 | 0 | 0 | 0 | 0 | 0 | 0 | 0 | 0 | 0 | 0 | 0 | 0 | 0 | 0 | 0 | 0 | 0 | 0 | 0 | 0 | 0 | 0 | TES_per_household.kWh.ES.Res.HHnew.Thermal.SH.DistrHeat.WH.DistrHeat.Solar.Solar
Water heating: Electric |  | 0 | 0 | 0 | 0 | 0 | 0 | 0 | 0 | 0 | 0 | 0 | 0 | 0 | 0 | 0 | 0 | 0 | 0 | 0 | 0 | 0 | 0 | 0 | TES_per_household.kWh.ES.Res.HHnew.Thermal.SH.DistrHeat.WH.Elc.NoSolar.Elec
Water heating: Electric + solar |  | 0 | 0 | 0 | 0 | 0 | 0 | 0 | 0 | 0 | 0 | 0 | 0 | 0 | 0 | 0 | 0 | 0 | 0 | 0 | 0 | 0 | 0 | 0 | TES_per_household.kWh.ES.Res.HHnew.Thermal.SH.DistrHeat.WH.Elc.Solar
Electricity |  | 0 | 0 | 0 | 0 | 0 | 0 | 0 | 0 | 0 | 0 | 0 | 0 | 0 | 0 | 0 | 0 | 0 | 0 | 0 | 0 | 0 | 0 | 0 | TES_per_household.kWh.ES.Res.HHnew.Thermal.SH.DistrHeat.WH.Elc.Solar.Elec
Solar |  | 0 | 0 | 0 | 0 | 0 | 0 | 0 | 0 | 0 | 0 | 0 | 0 | 0 | 0 | 0 | 0 | 0 | 0 | 0 | 0 | 0 | 0 | 0 | TES_per_household.kWh.ES.Res.HHnew.Thermal.SH.DistrHeat.WH.Elc.Solar.Solar
Cooking |  | 0 | 0 | 0 | 0 | 0 | 0 | 0 | 0 | 0 | 0 | 0 | 0 | 0 | 0 | 0 | 0 | 0 | 0 | 0 | 0 | 0 | 0 | 0 | TES_per_household.kWh.ES.Res.HHnew.Thermal.SH.DistrHeat.CO
LPG |  | 0 | 0 | 0 | 0 | 0 | 0 | 0 | 0 | 0 | 0 | 0 | 0 | 0 | 0 | 0 | 0 | 0 | 0 | 0 | 0 | 0 | 0 | 0 | TES_per_household.kWh.ES.Res.HHnew.Thermal.SH.DistrHeat.CO.LPG.LPG
Electric |  | 0 | 0 | 0 | 0 | 0 | 0 | 0 | 0 | 0 | 0 | 0 | 0 | 0 | 0 | 0 | 0 | 0 | 0 | 0 | 0 | 0 | 0 | 0 | TES_per_household.kWh.ES.Res.HHnew.Thermal.SH.DistrHeat.CO.Elc.Elec
Household type: Advanced electric heating |  | 4410.1844 | 4191.1573 | 4761.3481 | 4769.2757 | 5094.9613 | 5427.2784 | 5118.6475 | 4871.2512 | 5061.8813 | 5593.0729 | 5226.9754 | 5051.2389 | 4434.6298 | 4105.1385 | 4081.217 | 4549.2226 | 4754.9677 | 4856.7223 | 4550.0493 | 4516.4719 | 4479.9667 | 4522.4055 | 3994.8976 | TES_per_household.kWh.ES.Res.HHnew.Thermal.SH.AdvElc
Space heating |  | 2878.4853 | 2746.2542 | 2948.3319 | 3094.4468 | 3318.6548 | 3495.6724 | 3467.021 | 3171.648 | 3154.163 | 3650.6974 | 3270.8823 | 3125.9532 | 2843.1805 | 2730.3822 | 2714.842 | 2618.1516 | 2635.767 | 2699.9908 | 2648.1951 | 2583.7899 | 2498.2055 | 2401.2621 | 2390.4731 | TES_per_household.kWh.ES.Res.HHnew.Thermal.SH.AdvElc.SH
Electricity |  | 2878.4853 | 2746.2542 | 2948.3319 | 3094.4468 | 3318.6548 | 3495.6724 | 3467.021 | 3171.648 | 3154.163 | 3650.6974 | 3270.8823 | 3125.9532 | 2843.1805 | 2730.3822 | 2714.842 | 2618.1516 | 2635.767 | 2699.9908 | 2648.1951 | 2583.7899 | 2498.2055 | 2401.2621 | 2390.4731 | TES_per_household.kWh.ES.Res.HHnew.Thermal.SH.AdvElc.SH.Elec
Space cooling |  | 381.4636 | 323.0435 | 717.9345 | 579.4807 | 647.1723 | 720.315 | 440.8998 | 494.2799 | 737.2592 | 715.3807 | 739.3455 | 729.1139 | 434.975 | 141.3054 | 165.3917 | 686.0525 | 817.3083 | 797.2872 | 570.7972 | 605.9069 | 617.0631 | 705.6304 | 306.2085 | TES_per_household.kWh.ES.Res.HHnew.Thermal.SH.AdvElc.SC
Electricity |  | 381.4636 | 323.0435 | 717.9345 | 579.4807 | 647.1723 | 720.315 | 440.8998 | 494.2799 | 737.2592 | 715.3807 | 739.3455 | 729.1139 | 434.975 | 141.3054 | 165.3917 | 686.0525 | 817.3083 | 797.2872 | 570.7972 | 605.9069 | 617.0631 | 705.6304 | 306.2085 | TES_per_household.kWh.ES.Res.HHnew.Thermal.SH.AdvElc.SC.AC.Elec
Water heating |  | 721.4683 | 697.4477 | 661.677 | 663.6216 | 685.5213 | 699.6816 | 703.6727 | 705.0457 | 688.0359 | 724.4513 | 747.618 | 741.8428 | 755.1009 | 783.0699 | 755.3889 | 792.78 | 836.1883 | 852.936 | 851.7967 | 848.3589 | 876.2702 | 913.93 | 822.9378 | TES_per_household.kWh.ES.Res.HHnew.Thermal.SH.AdvElc.WH
Water heating: LPG |  | 697.1488 | 697.8287 | 664.8652 | 668.8114 | 701.976 | 684.0804 | 697.1153 | 704.961 | 692.7976 | 724.3285 | 737.7413 | 738.3778 | 773.9153 | 783.6035 | 769.5802 | 805.0095 | 849.9908 | 862.3078 | 827.5469 | 812.9859 | 870.4553 | 959.1966 | 800.3188 | TES_per_household.kWh.ES.Res.HHnew.Thermal.SH.AdvElc.WH.LPG.NoSolar.LPG
Water heating: LPG + solar |  | 0 | 697.7723 | 664.9275 | 668.9358 | 702.1217 | 684.1527 | 697.7106 | 706.1033 | 693.8755 | 725.1581 | 738.0204 | 738.4395 | 773.939 | 783.6685 | 769.9842 | 805.6628 | 850.6373 | 862.4847 | 826.8489 | 812.1589 | 870.5785 | 960.6157 | 800.5398 | TES_per_household.kWh.ES.Res.HHnew.Thermal.SH.AdvElc.WH.LPG.Solar
LPG |  | 0 | 62.2337 | 34.9508 | 46.2782 | 47.0274 | 62.5537 | 52.0766 | 49.5563 | 45.6465 | 47.7264 | 73.2642 | 48.0486 | 31.758 | 66.839 | 13.7039 | 24.3767 | 48.1649 | 57.0089 | 68.7831 | 53.8599 | 66.6016 | 83.4317 | 51.5947 | TES_per_household.kWh.ES.Res.HHnew.Thermal.SH.AdvElc.WH.LPG.Solar.LPG
Solar |  | 0 | 635.5386 | 629.9767 | 622.6576 | 655.0943 | 621.599 | 645.634 | 656.5471 | 648.229 | 677.4318 | 664.7562 | 690.3909 | 742.181 | 716.8295 | 756.2802 | 781.286 | 802.4724 | 805.4757 | 758.0658 | 758.299 | 803.9769 | 877.184 | 748.945 | TES_per_household.kWh.ES.Res.HHnew.Thermal.SH.AdvElc.WH.LPG.Solar.Solar
Water heating: Electric |  | 755.0752 | 696.5489 | 647.1287 | 651.4788 | 670.0233 | 716.8408 | 707.7466 | 704.3101 | 683.3567 | 724.0587 | 757.6739 | 744.7287 | 737.2818 | 781.3434 | 740.7472 | 777.2096 | 821.1507 | 845.4722 | 863.3851 | 870.5149 | 880.9183 | 875.8448 | 836.5399 | TES_per_household.kWh.ES.Res.HHnew.Thermal.SH.AdvElc.WH.Elc.NoSolar.Elec
Water heating: Electric + solar |  | 754.9882 | 696.4142 | 647.255 | 651.7116 | 670.1902 | 717.034 | 708.4981 | 705.8651 | 685.0168 | 725.4402 | 757.9019 | 744.452 | 737.0867 | 783.1362 | 744.1673 | 783.0804 | 827.6448 | 849.0497 | 863.2886 | 868.6743 | 879.8854 | 876.7801 | 837.2708 | TES_per_household.kWh.ES.Res.HHnew.Thermal.SH.AdvElc.WH.Elc.Solar
Electricity |  | 166.538 | 62.0203 | 33.214 | 44.7255 | 44.3806 | 66.1493 | 53.0234 | 49.4341 | 44.6702 | 46.9253 | 74.2035 | 47.9697 | 28.0823 | 67.0593 | 9.7396 | 20.0222 | 45.4881 | 55.3165 | 73.8739 | 61.1517 | 65.6291 | 71.1002 | 55.8704 | TES_per_household.kWh.ES.Res.HHnew.Thermal.SH.AdvElc.WH.Elc.Solar.Elec
Solar |  | 588.4502 | 634.394 | 614.041 | 606.9861 | 625.8096 | 650.8847 | 655.4747 | 656.431 | 640.3466 | 678.5149 | 683.6984 | 696.4823 | 709.0044 | 716.0769 | 734.4277 | 763.0582 | 782.1567 | 793.7332 | 789.4147 | 807.5225 | 814.2563 | 805.6799 | 781.4005 | TES_per_household.kWh.ES.Res.HHnew.Thermal.SH.AdvElc.WH.Elc.Solar.Solar
Cooking |  | 428.7673 | 424.4118 | 433.4047 | 431.7265 | 443.6128 | 511.6094 | 507.054 | 500.2776 | 482.4231 | 502.5435 | 469.1296 | 454.3291 | 401.3734 | 450.381 | 445.5944 | 452.2385 | 465.7041 | 506.5084 | 479.2603 | 478.4161 | 488.4279 | 501.5831 | 475.2783 | TES_per_household.kWh.ES.Res.HHnew.Thermal.SH.AdvElc.CO
LPG |  | 409.1596 | 422.4227 | 431.1944 | 443.3027 | 460.824 | 478.6415 | 497.5376 | 502.8186 | 492.4522 | 488.8407 | 465.0101 | 449.8217 | 438.6331 | 437.5718 | 445.0286 | 458.921 | 479.0402 | 511.2061 | 463.2788 | 452.7152 | 483.8925 | 547.3545 | 456.5904 | TES_per_household.kWh.ES.Res.HHnew.Thermal.SH.AdvElc.CO.LPG.LPG
Electric |  | 434.0388 | 425.1849 | 434.2277 | 427.4744 | 438.3898 | 519.8464 | 509.4731 | 499.6509 | 479.3735 | 507.1859 | 470.6406 | 455.6895 | 391.1135 | 453.9013 | 445.7239 | 450.4495 | 461.9191 | 505.4448 | 482.1766 | 483.4771 | 489.4191 | 491.9861 | 479.4568 | TES_per_household.kWh.ES.Res.HHnew.Thermal.SH.AdvElc.CO.Elc.Elec
Household type: Conventional electric heating |  | 4605.7231 | 4264.9522 | 4699.202 | 4717.9508 | 4975.0008 | 5491.9901 | 5119.4903 | 4836.6787 | 4873.5271 | 5750.0253 | 5712.2435 | 5339.5778 | 0 | 0 | 0 | 3649.6601 | 4180.1531 | 5218.4215 | 4605.3555 | 4413.1568 | 3785.6848 | 4348.28 | 3878.4448 | TES_per_household.kWh.ES.Res.HHnew.Thermal.SH.ConvElc
Space heating |  | 3074.0528 | 2820.0518 | 2887.0694 | 3044.2617 | 3202.7043 | 3656.7554 | 3470.1744 | 3137.4213 | 2966.1979 | 3810.5048 | 3765.7182 | 3432.2255 | 0 | 0 | 0 | 2029.8873 | 2423.5394 | 3282.5396 | 2953.1575 | 2742.1222 | 2076.8766 | 2489.8319 | 2417.7919 | TES_per_household.kWh.ES.Res.HHnew.Thermal.SH.ConvElc.SH
Electricity |  | 3074.0528 | 2820.0518 | 2887.0694 | 3044.2617 | 3202.7043 | 3656.7554 | 3470.1744 | 3137.4213 | 2966.1979 | 3810.5048 | 3765.7182 | 3432.2255 | 0 | 0 | 0 | 2029.8873 | 2423.5394 | 3282.5396 | 2953.1575 | 2742.1222 | 2076.8766 | 2489.8319 | 2417.7919 | TES_per_household.kWh.ES.Res.HHnew.Thermal.SH.ConvElc.SH.Elec
Space cooling |  | 381.4363 | 323.041 | 717.0513 | 578.3409 | 643.1627 | 623.9438 | 438.5895 | 493.9342 | 736.8703 | 712.5255 | 729.7783 | 711.1802 | 0 | 0 | 0 | 374.7546 | 454.7215 | 576.4373 | 321.1406 | 344.2591 | 344.1101 | 442.9339 | 162.4372 | TES_per_household.kWh.ES.Res.HHnew.Thermal.SH.ConvElc.SC
Electricity |  | 381.4363 | 323.041 | 717.0513 | 578.3409 | 643.1627 | 623.9438 | 438.5895 | 493.9342 | 736.8703 | 712.5255 | 729.7783 | 711.1802 | 0 | 0 | 0 | 374.7546 | 454.7215 | 576.4373 | 321.1406 | 344.2591 | 344.1101 | 442.9339 | 162.4372 | TES_per_household.kWh.ES.Res.HHnew.Thermal.SH.ConvElc.SC.AC.Elec
Water heating |  | 721.4669 | 697.4477 | 661.6767 | 663.6219 | 685.5208 | 699.6812 | 703.6727 | 705.0457 | 688.0361 | 724.4513 | 747.6174 | 741.8428 | 0 | 0 | 0 | 792.7796 | 836.1881 | 852.9361 | 851.7971 | 848.3595 | 876.2702 | 913.9307 | 822.9374 | TES_per_household.kWh.ES.Res.HHnew.Thermal.SH.ConvElc.WH
Water heating: LPG |  | 697.1488 | 697.8287 | 664.8652 | 668.8114 | 701.976 | 684.0804 | 697.1153 | 704.961 | 692.7976 | 724.3285 | 737.7413 | 738.3778 | 0 | 0 | 0 | 805.0095 | 849.9908 | 862.3078 | 827.5469 | 812.9859 | 870.4553 | 959.1966 | 800.3188 | TES_per_household.kWh.ES.Res.HHnew.Thermal.SH.ConvElc.WH.LPG.NoSolar.LPG
Water heating: LPG + solar |  | 0 | 697.7723 | 664.9275 | 668.9358 | 702.1217 | 684.1527 | 697.7106 | 706.1033 | 693.8755 | 725.1581 | 738.0204 | 738.4395 | 0 | 0 | 0 | 805.6628 | 850.6373 | 862.4847 | 826.8489 | 812.1589 | 870.5785 | 960.6157 | 800.5398 | TES_per_household.kWh.ES.Res.HHnew.Thermal.SH.ConvElc.WH.LPG.Solar
LPG |  | 0 | 62.2337 | 34.9508 | 46.2782 | 47.0274 | 62.5537 | 52.0766 | 49.5563 | 45.6465 | 47.7264 | 73.2642 | 48.0486 | 0 | 0 | 0 | 24.3767 | 48.1649 | 57.0089 | 68.7831 | 53.8599 | 66.6016 | 83.4317 | 51.5947 | TES_per_household.kWh.ES.Res.HHnew.Thermal.SH.ConvElc.WH.LPG.Solar.LPG
Solar |  | 0 | 635.5386 | 629.9767 | 622.6576 | 655.0943 | 621.599 | 645.634 | 656.5471 | 648.229 | 677.4318 | 664.7562 | 690.3909 | 0 | 0 | 0 | 781.286 | 802.4724 | 805.4757 | 758.0658 | 758.299 | 803.9769 | 877.184 | 748.945 | TES_per_household.kWh.ES.Res.HHnew.Thermal.SH.ConvElc.WH.LPG.Solar.Solar
Water heating: Electric |  | 755.0752 | 696.5489 | 647.1287 | 651.4788 | 670.0233 | 716.8408 | 707.7466 | 704.3101 | 683.3567 | 724.0587 | 757.6739 | 744.7287 | 0 | 0 | 0 | 777.2096 | 821.1507 | 845.4722 | 863.3851 | 870.5149 | 880.9183 | 875.8448 | 836.5399 | TES_per_household.kWh.ES.Res.HHnew.Thermal.SH.ConvElc.WH.Elc.NoSolar.Elec
Water heating: Electric + solar |  | 754.9882 | 696.4142 | 647.255 | 651.7116 | 670.1902 | 717.034 | 708.4981 | 705.8651 | 685.0168 | 725.4402 | 757.9019 | 744.452 | 0 | 0 | 0 | 783.0804 | 827.6448 | 849.0497 | 863.2886 | 868.6743 | 879.8854 | 876.7801 | 837.2708 | TES_per_household.kWh.ES.Res.HHnew.Thermal.SH.ConvElc.WH.Elc.Solar
Electricity |  | 166.538 | 62.0203 | 33.214 | 44.7255 | 44.3806 | 66.1493 | 53.0234 | 49.4341 | 44.6702 | 46.9253 | 74.2035 | 47.9697 | 0 | 0 | 0 | 20.0222 | 45.4881 | 55.3165 | 73.8739 | 61.1517 | 65.6291 | 71.1002 | 55.8704 | TES_per_household.kWh.ES.Res.HHnew.Thermal.SH.ConvElc.WH.Elc.Solar.Elec
Solar |  | 588.4502 | 634.394 | 614.041 | 606.9861 | 625.8096 | 650.8847 | 655.4747 | 656.431 | 640.3466 | 678.5149 | 683.6984 | 696.4823 | 0 | 0 | 0 | 763.0582 | 782.1567 | 793.7332 | 789.4147 | 807.5225 | 814.2563 | 805.6799 | 781.4005 | TES_per_household.kWh.ES.Res.HHnew.Thermal.SH.ConvElc.WH.Elc.Solar.Solar
Cooking |  | 428.7671 | 424.4117 | 433.4047 | 431.7262 | 443.6129 | 511.6096 | 507.0537 | 500.2776 | 482.4228 | 502.5437 | 469.1296 | 454.3293 | 0 | 0 | 0 | 452.2385 | 465.7041 | 506.5084 | 479.2603 | 478.4161 | 488.4279 | 501.5834 | 475.2783 | TES_per_household.kWh.ES.Res.HHnew.Thermal.SH.ConvElc.CO
LPG |  | 409.1596 | 422.4227 | 431.1944 | 443.3027 | 460.824 | 478.6415 | 497.5376 | 502.8186 | 492.4522 | 488.8407 | 465.0101 | 449.8217 | 0 | 0 | 0 | 458.921 | 479.0402 | 511.2061 | 463.2788 | 452.7152 | 483.8925 | 547.3545 | 456.5904 | TES_per_household.kWh.ES.Res.HHnew.Thermal.SH.ConvElc.CO.LPG.LPG
Electric |  | 434.0388 | 425.1849 | 434.2277 | 427.4744 | 438.3898 | 519.8464 | 509.4731 | 499.6509 | 479.3735 | 507.1859 | 470.6406 | 455.6895 | 0 | 0 | 0 | 450.4495 | 461.9191 | 505.4448 | 482.1766 | 483.4771 | 489.4191 | 491.9861 | 479.4568 | TES_per_household.kWh.ES.Res.HHnew.Thermal.SH.ConvElc.CO.Elc.Elec

## RES_hhdet_in_emih
ES - CO2 emissions in new and renovated households (detailed structure) | 2000 | 2001 | 2002 | 2003 | 2004 | 2005 | 2006 | 2007 | 2008 | 2009 | 2010 | 2011 | 2012 | 2013 | 2014 | 2015 | 2016 | 2017 | 2018 | 2019 | 2020 | 2021 | 2022 | 2023 | Code
[kg CO2 / household]
Household type: Solids |  | 1741.2034 | 1956.6912 | 1822.8877 | 2149.1283 | 2168.7537 | 2202.2493 | 1860.2529 | 1991.7612 | 2222.814 | 2146.3011 | 2153.9264 | 2068.5527 | 1681.0021 | 1541.9993 | 1364.5011 | 1172.7188 | 1852.3143 | 2036.0428 | 1330.4748 | 2148.9631 | 0 | 0 | 1189.4324 | EMI_per_household.kgCO2.ES.Res.HHnew.Thermal.SH.Solids
Space heating |  | 1520.6096 | 1664.1419 | 1493.4241 | 1862.4428 | 1930.4086 | 1969.672 | 1652.2251 | 1733.0499 | 1931.9038 | 1766.6116 | 1771.7665 | 1763.7122 | 1372.7953 | 1327.0272 | 1173.3178 | 974.3458 | 1641.1947 | 1822.3891 | 1129.3534 | 1251.1152 | 0 | 0 | 1070.354 | EMI_per_household.kgCO2.ES.Res.HHnew.Thermal.SH.Solids.SH
Solids |  | 1520.6096 | 1664.1419 | 1493.4241 | 1862.4428 | 1930.4086 | 1969.672 | 1652.2251 | 1733.0499 | 1931.9038 | 1766.6116 | 1771.7665 | 1763.7122 | 1372.7953 | 1327.0272 | 1173.3178 | 974.3458 | 1641.1947 | 1822.3891 | 1129.3534 | 1251.1152 | 0 | 0 | 1070.354 | EMI_per_household.kgCO2.ES.Res.HHnew.Thermal.SH.Solids.SH.Solids
Electricity |  | 0 | 0 | 0 | 0 | 0 | 0 | 0 | 0 | 0 | 0 | 0 | 0 | 0 | 0 | 0 | 0 | 0 | 0 | 0 | 0 | 0 | 0 | 0 | EMI_per_household.kgCO2.ES.Res.HHnew.Thermal.SH.Solids.SH.Elec
Space cooling |  | 0 | 0 | 0 | 0 | 0 | 0 | 0 | 0 | 0 | 0 | 0 | 0 | 0 | 0 | 0 | 0 | 0 | 0 | 0 | 0 | 0 | 0 | 0 | EMI_per_household.kgCO2.ES.Res.HHnew.Thermal.SH.Solids.SC
Electricity |  | 0 | 0 | 0 | 0 | 0 | 0 | 0 | 0 | 0 | 0 | 0 | 0 | 0 | 0 | 0 | 0 | 0 | 0 | 0 | 0 | 0 | 0 | 0 | EMI_per_household.kgCO2.ES.Res.HHnew.Thermal.SH.Solids.SC.AC.Elec
Water heating |  | 170.4926 | 208.0303 | 229.1767 | 195.3616 | 143.0723 | 143.7999 | 109.5528 | 134.1345 | 140.1537 | 173.9172 | 172.985 | 161.2549 | 176.9284 | 158.876 | 125.421 | 133.1265 | 128.2445 | 117.7456 | 109.9013 | 535.3148 | 0 | 0 | 88.2498 | EMI_per_household.kgCO2.ES.Res.HHnew.Thermal.SH.Solids.WH
Water heating: Solids |  | 431.0477 | 408.7664 | 390.0326 | 399.236 | 417.2837 | 417.7839 | 379.0764 | 404.2607 | 409.8421 | 420.2139 | 404.9933 | 407.4759 | 407.7175 | 430.222 | 427.6531 | 405.1309 | 463.5541 | 441.1516 | 502.5116 | 535.3148 | 0 | 0 | 0 | EMI_per_household.kgCO2.ES.Res.HHnew.Thermal.SH.Solids.WH.Solids.NoSolar.Solids
Water heating: LPG |  | 283.5396 | 282.7703 | 268.2871 | 268.7375 | 280.7443 | 272.2007 | 275.8481 | 277.1637 | 270.3142 | 280.1229 | 280.2681 | 272.57 | 274.3363 | 265.0015 | 249.9152 | 254.8492 | 262.9353 | 261.3863 | 246.6293 | 0 | 0 | 0 | 232.0008 | EMI_per_household.kgCO2.ES.Res.HHnew.Thermal.SH.Solids.WH.LPG.NoSolar.LPG
Water heating: LPG + solar |  | 0 | 25.218 | 14.1034 | 18.5952 | 18.8079 | 24.8906 | 20.6067 | 19.4836 | 17.8103 | 18.4574 | 0 | 17.737 | 11.2575 | 22.6038 | 4.4503 | 7.7172 | 14.8993 | 17.2808 | 20.499 | 0 | 0 | 0 | 14.9566 | EMI_per_household.kgCO2.ES.Res.HHnew.Thermal.SH.Solids.WH.LPG.Solar
LPG |  | 0 | 25.218 | 14.1034 | 18.5952 | 18.8079 | 24.8906 | 20.6067 | 19.4836 | 17.8103 | 18.4574 | 0 | 17.737 | 11.2575 | 22.6038 | 4.4503 | 7.7172 | 14.8993 | 17.2808 | 20.499 | 0 | 0 | 0 | 14.9566 | EMI_per_household.kgCO2.ES.Res.HHnew.Thermal.SH.Solids.WH.LPG.Solar.LPG
Solar |  | 0 | 0 | 0 | 0 | 0 | 0 | 0 | 0 | 0 | 0 | 0 | 0 | 0 | 0 | 0 | 0 | 0 | 0 | 0 | 0 | 0 | 0 | 0 | EMI_per_household.kgCO2.ES.Res.HHnew.Thermal.SH.Solids.WH.LPG.Solar.Solar
Water heating: Electric |  | 0 | 0 | 0 | 0 | 0 | 0 | 0 | 0 | 0 | 0 | 0 | 0 | 0 | 0 | 0 | 0 | 0 | 0 | 0 | 0 | 0 | 0 | 0 | EMI_per_household.kgCO2.ES.Res.HHnew.Thermal.SH.Solids.WH.Elc.NoSolar.Elec
Water heating: Electric + solar |  | 0 | 0 | 0 | 0 | 0 | 0 | 0 | 0 | 0 | 0 | 0 | 0 | 0 | 0 | 0 | 0 | 0 | 0 | 0 | 0 | 0 | 0 | 0 | EMI_per_household.kgCO2.ES.Res.HHnew.Thermal.SH.Solids.WH.Elc.Solar
Electricity |  | 0 | 0 | 0 | 0 | 0 | 0 | 0 | 0 | 0 | 0 | 0 | 0 | 0 | 0 | 0 | 0 | 0 | 0 | 0 | 0 | 0 | 0 | 0 | EMI_per_household.kgCO2.ES.Res.HHnew.Thermal.SH.Solids.WH.Elc.Solar.Elec
Solar |  | 0 | 0 | 0 | 0 | 0 | 0 | 0 | 0 | 0 | 0 | 0 | 0 | 0 | 0 | 0 | 0 | 0 | 0 | 0 | 0 | 0 | 0 | 0 | EMI_per_household.kgCO2.ES.Res.HHnew.Thermal.SH.Solids.WH.Elc.Solar.Solar
Cooking |  | 50.1011 | 84.519 | 100.2869 | 91.3239 | 95.2728 | 88.7774 | 98.475 | 124.5768 | 150.7565 | 205.7723 | 209.1749 | 143.5856 | 131.2784 | 56.096 | 65.7622 | 65.2466 | 82.8751 | 95.9081 | 91.22 | 362.5331 | 0 | 0 | 30.8286 | EMI_per_household.kgCO2.ES.Res.HHnew.Thermal.SH.Solids.CO
Solids |  | 249.689 | 257.6564 | 258.4154 | 269.4197 | 282.4312 | 303.4215 | 291.6792 | 301.0481 | 310.894 | 290.4967 | 304.1145 | 280.655 | 250.2166 | 266.4314 | 277.2712 | 265.0537 | 305.738 | 312.2511 | 342.557 | 362.5331 | 0 | 0 | 0 | EMI_per_household.kgCO2.ES.Res.HHnew.Thermal.SH.Solids.CO.Solids.Solids
LPG |  | 162.9111 | 167.9972 | 171.2874 | 175.8939 | 182.635 | 189.4779 | 196.7314 | 198.5909 | 194.2731 | 192.627 | 183.0769 | 177.011 | 172.5579 | 172.0008 | 174.3565 | 178.2592 | 183.8525 | 193.6607 | 173.4591 | 0 | 0 | 0 | 168.7671 | EMI_per_household.kgCO2.ES.Res.HHnew.Thermal.SH.Solids.CO.LPG.LPG
Electric |  | 0 | 0 | 0 | 0 | 0 | 0 | 0 | 0 | 0 | 0 | 0 | 0 | 0 | 0 | 0 | 0 | 0 | 0 | 0 | 0 | 0 | 0 | 0 | EMI_per_household.kgCO2.ES.Res.HHnew.Thermal.SH.Solids.CO.Elc.Elec
Household type: LPG |  | 0 | 1478.2203 | 1577.4339 | 1645.1015 | 1633.8772 | 1565.1523 | 1563.063 | 1535.4454 | 1492.4616 | 1625.8812 | 1415.9515 | 1384.7432 | 1253.4135 | 0 | 1023.1937 | 1104.9566 | 919.7763 | 1072.4657 | 895.7829 | 863.5221 | 909.3624 | 983.9846 | 811.5021 | EMI_per_household.kgCO2.ES.Res.HHnew.Thermal.SH.LPG
Space heating |  | 0 | 1231.6519 | 1311.6542 | 1410.2285 | 1455.5718 | 1384.7432 | 1413.6614 | 1393.1929 | 1327.5127 | 1438.3188 | 1225.1747 | 1222.6766 | 1083.5825 | 0 | 873.1574 | 941.5124 | 759.7916 | 934.9814 | 789.6491 | 746.531 | 773.3231 | 824.3748 | 692.3969 | EMI_per_household.kgCO2.ES.Res.HHnew.Thermal.SH.LPG.SH
Liquified petroleum gas (LPG) |  | 0 | 1231.6519 | 1311.6542 | 1410.2285 | 1455.5718 | 1384.7432 | 1413.6614 | 1393.1929 | 1327.5127 | 1438.3188 | 1225.1747 | 1222.6766 | 1083.5825 | 0 | 873.1574 | 941.5124 | 759.7916 | 934.9814 | 789.6491 | 746.531 | 773.3231 | 824.3748 | 692.3969 | EMI_per_household.kgCO2.ES.Res.HHnew.Thermal.SH.LPG.SH.LPG
Electricity |  | 0 | 0 | 0 | 0 | 0 | 0 | 0 | 0 | 0 | 0 | 0 | 0 | 0 | 0 | 0 | 0 | 0 | 0 | 0 | 0 | 0 | 0 | 0 | EMI_per_household.kgCO2.ES.Res.HHnew.Thermal.SH.LPG.SH.Elec
Space cooling |  | 0 | 0 | 0 | 0 | 0 | 0 | 0 | 0 | 0 | 0 | 0 | 0 | 0 | 0 | 0 | 0 | 0 | 0 | 0 | 0 | 0 | 0 | 0 | EMI_per_household.kgCO2.ES.Res.HHnew.Thermal.SH.LPG.SC
Electricity |  | 0 | 0 | 0 | 0 | 0 | 0 | 0 | 0 | 0 | 0 | 0 | 0 | 0 | 0 | 0 | 0 | 0 | 0 | 0 | 0 | 0 | 0 | 0 | EMI_per_household.kgCO2.ES.Res.HHnew.Thermal.SH.LPG.SC.AC.Elec
Water heating |  | 0 | 199.541 | 219.3019 | 187.6231 | 135.784 | 142.5334 | 109.5228 | 102.9633 | 119.6559 | 138.8192 | 141.649 | 121.0339 | 132.5709 | 0 | 117.5507 | 125.7965 | 119.3407 | 101.7384 | 79.3751 | 89.3319 | 103.938 | 124.5396 | 88.2651 | EMI_per_household.kgCO2.ES.Res.HHnew.Thermal.SH.LPG.WH
Water heating: LPG shd |  | 0 | 282.7703 | 268.2871 | 268.7375 | 280.7443 | 272.2007 | 275.8481 | 277.1637 | 270.3142 | 280.1229 | 280.2681 | 272.57 | 274.3363 | 0 | 249.9152 | 254.8492 | 262.9353 | 261.3863 | 246.6293 | 239.1229 | 253.9859 | 278.667 | 232.0008 | EMI_per_household.kgCO2.ES.Res.HHnew.Thermal.SH.LPG.WH.LPG.NoSolar.LPG
Water heating: LPG shd + solar |  | 0 | 25.218 | 14.1034 | 18.5952 | 18.8079 | 24.8906 | 20.6067 | 19.4836 | 17.8103 | 18.4574 | 27.8331 | 17.737 | 11.2575 | 0 | 4.4503 | 7.7172 | 14.8993 | 17.2808 | 20.499 | 15.8418 | 19.4334 | 24.2387 | 14.9566 | EMI_per_household.kgCO2.ES.Res.HHnew.Thermal.SH.LPG.WH.LPG.Solar
LPG |  | 0 | 25.218 | 14.1034 | 18.5952 | 18.8079 | 24.8906 | 20.6067 | 19.4836 | 17.8103 | 18.4574 | 27.8331 | 17.737 | 11.2575 | 0 | 4.4503 | 7.7172 | 14.8993 | 17.2808 | 20.499 | 15.8418 | 19.4334 | 24.2387 | 14.9566 | EMI_per_household.kgCO2.ES.Res.HHnew.Thermal.SH.LPG.WH.LPG.Solar.LPG
Solar |  | 0 | 0 | 0 | 0 | 0 | 0 | 0 | 0 | 0 | 0 | 0 | 0 | 0 | 0 | 0 | 0 | 0 | 0 | 0 | 0 | 0 | 0 | 0 | EMI_per_household.kgCO2.ES.Res.HHnew.Thermal.SH.LPG.WH.LPG.Solar.Solar
Water heating: Electric |  | 0 | 0 | 0 | 0 | 0 | 0 | 0 | 0 | 0 | 0 | 0 | 0 | 0 | 0 | 0 | 0 | 0 | 0 | 0 | 0 | 0 | 0 | 0 | EMI_per_household.kgCO2.ES.Res.HHnew.Thermal.SH.LPG.WH.Elc.NoSolar.Elec
Water heating: Electric + solar |  | 0 | 0 | 0 | 0 | 0 | 0 | 0 | 0 | 0 | 0 | 0 | 0 | 0 | 0 | 0 | 0 | 0 | 0 | 0 | 0 | 0 | 0 | 0 | EMI_per_household.kgCO2.ES.Res.HHnew.Thermal.SH.LPG.WH.Elc.Solar
Electricity |  | 0 | 0 | 0 | 0 | 0 | 0 | 0 | 0 | 0 | 0 | 0 | 0 | 0 | 0 | 0 | 0 | 0 | 0 | 0 | 0 | 0 | 0 | 0 | EMI_per_household.kgCO2.ES.Res.HHnew.Thermal.SH.LPG.WH.Elc.Solar.Elec
Solar |  | 0 | 0 | 0 | 0 | 0 | 0 | 0 | 0 | 0 | 0 | 0 | 0 | 0 | 0 | 0 | 0 | 0 | 0 | 0 | 0 | 0 | 0 | 0 | EMI_per_household.kgCO2.ES.Res.HHnew.Thermal.SH.LPG.WH.Elc.Solar.Solar
Cooking |  | 0 | 47.0274 | 46.4778 | 47.2499 | 42.5214 | 37.8756 | 39.8788 | 39.2892 | 45.2931 | 48.7433 | 49.1278 | 41.0328 | 37.2601 | 0 | 32.4856 | 37.6477 | 40.644 | 35.7459 | 26.7587 | 27.6592 | 32.1014 | 35.0701 | 30.84 | EMI_per_household.kgCO2.ES.Res.HHnew.Thermal.SH.LPG.CO
LPG |  | 0 | 167.9972 | 171.2874 | 175.8939 | 182.635 | 189.4779 | 196.7314 | 198.5909 | 194.2731 | 192.627 | 183.0769 | 177.011 | 172.5579 | 0 | 174.3565 | 178.2592 | 183.8525 | 193.6607 | 173.4591 | 168.1138 | 178.9859 | 202.3289 | 168.7671 | EMI_per_household.kgCO2.ES.Res.HHnew.Thermal.SH.LPG.CO.LPG.LPG
Electric |  | 0 | 0 | 0 | 0 | 0 | 0 | 0 | 0 | 0 | 0 | 0 | 0 | 0 | 0 | 0 | 0 | 0 | 0 | 0 | 0 | 0 | 0 | 0 | EMI_per_household.kgCO2.ES.Res.HHnew.Thermal.SH.LPG.CO.Elc.Elec
Household type: Diesel oil |  | 1538.4351 | 1537.254 | 1708.289 | 1885.414 | 1898.2893 | 1743.2067 | 1819.2018 | 1831.231 | 1763.7765 | 1882.1717 | 1668.1135 | 1529.1499 | 1444.7631 | 1203.075 | 1262.6829 | 1067.363 | 1083.3413 | 1157.4371 | 1013.7279 | 1077.0357 | 1029.6634 | 970.0938 | 954.5908 | EMI_per_household.kgCO2.ES.Res.HHnew.Thermal.SH.Oil
Space heating |  | 1496.4061 | 1476.8425 | 1642.8402 | 1817.5762 | 1836.4969 | 1692.6943 | 1713.2884 | 1673.9301 | 1651.2005 | 1767.806 | 1535.2183 | 1392.2629 | 1306.8316 | 1144.353 | 1217.8681 | 1008.6256 | 995.8733 | 1081.0487 | 956.6785 | 1015.892 | 975.0104 | 908.9847 | 871.0503 | EMI_per_household.kgCO2.ES.Res.HHnew.Thermal.SH.Oil.SH
Diesel oil and liquid biofuels |  | 1496.4061 | 1476.8425 | 1642.8402 | 1817.5762 | 1836.4969 | 1692.6943 | 1713.2884 | 1673.9301 | 1651.2005 | 1767.806 | 1535.2183 | 1392.2629 | 1306.8316 | 1144.353 | 1217.8681 | 1008.6256 | 995.8733 | 1081.0487 | 956.6785 | 1015.892 | 975.0104 | 908.9847 | 871.0503 | EMI_per_household.kgCO2.ES.Res.HHnew.Thermal.SH.Oil.SH.Oil
Electricity |  | 0 | 0 | 0 | 0 | 0 | 0 | 0 | 0 | 0 | 0 | 0 | 0 | 0 | 0 | 0 | 0 | 0 | 0 | 0 | 0 | 0 | 0 | 0 | EMI_per_household.kgCO2.ES.Res.HHnew.Thermal.SH.Oil.SH.Elec
Space cooling |  | 0 | 0 | 0 | 0 | 0 | 0 | 0 | 0 | 0 | 0 | 0 | 0 | 0 | 0 | 0 | 0 | 0 | 0 | 0 | 0 | 0 | 0 | 0 | EMI_per_household.kgCO2.ES.Res.HHnew.Thermal.SH.Oil.SC
Electricity |  | 0 | 0 | 0 | 0 | 0 | 0 | 0 | 0 | 0 | 0 | 0 | 0 | 0 | 0 | 0 | 0 | 0 | 0 | 0 | 0 | 0 | 0 | 0 | EMI_per_household.kgCO2.ES.Res.HHnew.Thermal.SH.Oil.SC.AC.Elec
Water heating |  | 7.5091 | 13.3854 | 18.9734 | 20.5893 | 19.2704 | 12.6342 | 66.0363 | 118.0125 | 67.2811 | 65.623 | 83.7659 | 95.8541 | 100.6738 | 21.6415 | 12.3273 | 21.0923 | 46.8234 | 40.6341 | 30.2797 | 33.485 | 22.5514 | 26.0383 | 52.7015 | EMI_per_household.kgCO2.ES.Res.HHnew.Thermal.SH.Oil.WH
Water heating: GDO shd |  | 377.0779 | 360.6294 | 352.2551 | 351.3945 | 359.2409 | 354.278 | 357.0327 | 369.0132 | 352.8283 | 356.8603 | 353.7257 | 326.8989 | 348.4491 | 337.7686 | 375.7614 | 317.1194 | 306.2546 | 315.8621 | 294.6361 | 318.6056 | 315.6657 | 301.8313 | 292.1339 | EMI_per_household.kgCO2.ES.Res.HHnew.Thermal.SH.Oil.WH.Oil.NoSolar.Oil
Water heating: GDO shd + solar |  | 0 | 0 | 18.5374 | 24.3268 | 24.0135 | 32.4076 | 26.6722 | 26.2049 | 23.3914 | 23.4345 | 0 | 17.6392 | 14.3545 | 29.0254 | 10.2791 | 0 | 16.7813 | 20.8504 | 24.2595 | 22.5368 | 24.5547 | 24.8955 | 19.3622 | EMI_per_household.kgCO2.ES.Res.HHnew.Thermal.SH.Oil.WH.Oil.Solar
Diesel oil and liquid biofuels |  | 0 | 0 | 18.5374 | 24.3268 | 24.0135 | 32.4076 | 26.6722 | 26.2049 | 23.3914 | 23.4345 | 0 | 17.6392 | 14.3545 | 29.0254 | 10.2791 | 0 | 16.7813 | 20.8504 | 24.2595 | 22.5368 | 24.5547 | 24.8955 | 19.3622 | EMI_per_household.kgCO2.ES.Res.HHnew.Thermal.SH.Oil.WH.Oil.Solar.Oil
Solar |  | 0 | 0 | 0 | 0 | 0 | 0 | 0 | 0 | 0 | 0 | 0 | 0 | 0 | 0 | 0 | 0 | 0 | 0 | 0 | 0 | 0 | 0 | 0 | EMI_per_household.kgCO2.ES.Res.HHnew.Thermal.SH.Oil.WH.Oil.Solar.Solar
Water heating: Electric |  | 0 | 0 | 0 | 0 | 0 | 0 | 0 | 0 | 0 | 0 | 0 | 0 | 0 | 0 | 0 | 0 | 0 | 0 | 0 | 0 | 0 | 0 | 0 | EMI_per_household.kgCO2.ES.Res.HHnew.Thermal.SH.Oil.WH.Elc.NoSolar.Elec
Water heating: Electric + solar |  | 0 | 0 | 0 | 0 | 0 | 0 | 0 | 0 | 0 | 0 | 0 | 0 | 0 | 0 | 0 | 0 | 0 | 0 | 0 | 0 | 0 | 0 | 0 | EMI_per_household.kgCO2.ES.Res.HHnew.Thermal.SH.Oil.WH.Elc.Solar
Electricity |  | 0 | 0 | 0 | 0 | 0 | 0 | 0 | 0 | 0 | 0 | 0 | 0 | 0 | 0 | 0 | 0 | 0 | 0 | 0 | 0 | 0 | 0 | 0 | EMI_per_household.kgCO2.ES.Res.HHnew.Thermal.SH.Oil.WH.Elc.Solar.Elec
Solar |  | 0 | 0 | 0 | 0 | 0 | 0 | 0 | 0 | 0 | 0 | 0 | 0 | 0 | 0 | 0 | 0 | 0 | 0 | 0 | 0 | 0 | 0 | 0 | EMI_per_household.kgCO2.ES.Res.HHnew.Thermal.SH.Oil.WH.Elc.Solar.Solar
Cooking |  | 34.52 | 47.0261 | 46.4754 | 47.2485 | 42.5221 | 37.8782 | 39.877 | 39.2884 | 45.2949 | 48.7427 | 49.1293 | 41.033 | 37.2577 | 37.0805 | 32.4875 | 37.6452 | 40.6446 | 35.7543 | 26.7697 | 27.6587 | 32.1016 | 35.0708 | 30.8391 | EMI_per_household.kgCO2.ES.Res.HHnew.Thermal.SH.Oil.CO
LPG |  | 162.9111 | 167.9972 | 171.2874 | 175.8939 | 182.635 | 189.4779 | 196.7314 | 198.5909 | 194.2731 | 192.627 | 183.0769 | 177.011 | 172.5579 | 172.0008 | 174.3565 | 178.2592 | 183.8525 | 193.6607 | 173.4591 | 168.1138 | 178.9859 | 202.3289 | 168.7671 | EMI_per_household.kgCO2.ES.Res.HHnew.Thermal.SH.Oil.CO.LPG.LPG
Electric |  | 0 | 0 | 0 | 0 | 0 | 0 | 0 | 0 | 0 | 0 | 0 | 0 | 0 | 0 | 0 | 0 | 0 | 0 | 0 | 0 | 0 | 0 | 0 | EMI_per_household.kgCO2.ES.Res.HHnew.Thermal.SH.Oil.CO.Elc.Elec
Household type: Gas |  | 1371.9993 | 1456.2829 | 1509.2113 | 1483.2715 | 1563.053 | 1611.0988 | 1632.6819 | 1428.4075 | 1470.517 | 1586.6665 | 1256.3239 | 1396.7783 | 1254.9851 | 1097.9559 | 1155.2747 | 1041.2596 | 961.6492 | 967.2866 | 970.3836 | 1008.3488 | 1047.105 | 907.0502 | 704.0457 | EMI_per_household.kgCO2.ES.Res.HHnew.Thermal.SH.Gas
Space heating |  | 1022.0393 | 1080.1288 | 1184.5944 | 1168.7193 | 1201.2961 | 1267.1095 | 1247.2681 | 1119.2467 | 1123.2126 | 1282.3106 | 1010.5877 | 1019.0286 | 895.7316 | 788.7884 | 796.2648 | 702.9398 | 661.3991 | 706.1787 | 644.2854 | 639.4911 | 670.8835 | 582.3504 | 551.3799 | EMI_per_household.kgCO2.ES.Res.HHnew.Thermal.SH.Gas.SH
Natural gas and biogas |  | 1022.0393 | 1080.1288 | 1184.5944 | 1168.7193 | 1201.2961 | 1267.1095 | 1247.2681 | 1119.2467 | 1123.2126 | 1282.3106 | 1010.5877 | 1019.0286 | 895.7316 | 788.7884 | 796.2648 | 702.9398 | 661.3991 | 706.1787 | 644.2854 | 639.4911 | 670.8835 | 582.3504 | 551.3799 | EMI_per_household.kgCO2.ES.Res.HHnew.Thermal.SH.Gas.SH.Gas
Electricity |  | 0 | 0 | 0 | 0 | 0 | 0 | 0 | 0 | 0 | 0 | 0 | 0 | 0 | 0 | 0 | 0 | 0 | 0 | 0 | 0 | 0 | 0 | 0 | EMI_per_household.kgCO2.ES.Res.HHnew.Thermal.SH.Gas.SH.Elec
Space cooling |  | 0 | 0 | 0 | 0 | 0 | 0 | 0 | 0 | 0 | 0 | 0 | 0 | 0 | 0 | 0 | 0 | 0 | 0 | 0 | 0 | 0 | 0 | 0 | EMI_per_household.kgCO2.ES.Res.HHnew.Thermal.SH.Gas.SC
Electricity |  | 0 | 0 | 0 | 0 | 0 | 0 | 0 | 0 | 0 | 0 | 0 | 0 | 0 | 0 | 0 | 0 | 0 | 0 | 0 | 0 | 0 | 0 | 0 | EMI_per_household.kgCO2.ES.Res.HHnew.Thermal.SH.Gas.SC.AC.Elec
Water heating |  | 247.2084 | 251.2245 | 217.509 | 214.9761 | 229.4937 | 225.4701 | 246.5108 | 195.6426 | 224.9831 | 210.1245 | 160.6943 | 237.2492 | 227.7243 | 216.4857 | 216.9537 | 222.6563 | 208.3242 | 169.7719 | 214.7327 | 223.1771 | 245.0108 | 218.356 | 60.527 | EMI_per_household.kgCO2.ES.Res.HHnew.Thermal.SH.Gas.WH
Water heating: NGS shd |  | 256.8948 | 251.6189 | 250.211 | 230.1764 | 229.8209 | 248.6944 | 248.3278 | 240.1535 | 228.6315 | 257.1321 | 229.6108 | 237.2492 | 229.2973 | 217.6413 | 221.2574 | 236.9435 | 226.5359 | 227.9955 | 225.0554 | 224.8183 | 250.1484 | 218.356 | 211.4262 | EMI_per_household.kgCO2.ES.Res.HHnew.Thermal.SH.Gas.WH.Gas.NoSolar.Gas
Water heating: NGS shd + solar |  | 0 | 22.4373 | 13.2851 | 15.8691 | 15.2556 | 22.8504 | 18.7132 | 16.9256 | 14.989 | 17.6178 | 0 | 0 | 9.3066 | 18.2586 | 4.2258 | 7.9471 | 12.6779 | 14.9666 | 18.8724 | 15.4765 | 20.1099 | 0 | 0 | EMI_per_household.kgCO2.ES.Res.HHnew.Thermal.SH.Gas.WH.Gas.Solar
Natural gas and biogas |  | 0 | 22.4373 | 13.2851 | 15.8691 | 15.2556 | 22.8504 | 18.7132 | 16.9256 | 14.989 | 17.6178 | 0 | 0 | 9.3066 | 18.2586 | 4.2258 | 7.9471 | 12.6779 | 14.9666 | 18.8724 | 15.4765 | 20.1099 | 0 | 0 | EMI_per_household.kgCO2.ES.Res.HHnew.Thermal.SH.Gas.WH.Gas.Solar.Gas
Solar |  | 0 | 0 | 0 | 0 | 0 | 0 | 0 | 0 | 0 | 0 | 0 | 0 | 0 | 0 | 0 | 0 | 0 | 0 | 0 | 0 | 0 | 0 | 0 | EMI_per_household.kgCO2.ES.Res.HHnew.Thermal.SH.Gas.WH.Gas.Solar.Solar
Water heating: Electric |  | 0 | 0 | 0 | 0 | 0 | 0 | 0 | 0 | 0 | 0 | 0 | 0 | 0 | 0 | 0 | 0 | 0 | 0 | 0 | 0 | 0 | 0 | 0 | EMI_per_household.kgCO2.ES.Res.HHnew.Thermal.SH.Gas.WH.Elc.NoSolar.Elec
Water heating: Electric + solar |  | 0 | 0 | 0 | 0 | 0 | 0 | 0 | 0 | 0 | 0 | 0 | 0 | 0 | 0 | 0 | 0 | 0 | 0 | 0 | 0 | 0 | 0 | 0 | EMI_per_household.kgCO2.ES.Res.HHnew.Thermal.SH.Gas.WH.Elc.Solar
Electricity |  | 0 | 0 | 0 | 0 | 0 | 0 | 0 | 0 | 0 | 0 | 0 | 0 | 0 | 0 | 0 | 0 | 0 | 0 | 0 | 0 | 0 | 0 | 0 | EMI_per_household.kgCO2.ES.Res.HHnew.Thermal.SH.Gas.WH.Elc.Solar.Elec
Solar |  | 0 | 0 | 0 | 0 | 0 | 0 | 0 | 0 | 0 | 0 | 0 | 0 | 0 | 0 | 0 | 0 | 0 | 0 | 0 | 0 | 0 | 0 | 0 | EMI_per_household.kgCO2.ES.Res.HHnew.Thermal.SH.Gas.WH.Elc.Solar.Solar
Cooking |  | 102.7515 | 124.9296 | 107.1078 | 99.5762 | 132.2632 | 118.5192 | 138.903 | 113.5182 | 122.3212 | 94.2314 | 85.0419 | 140.5005 | 131.5291 | 92.6819 | 142.0562 | 115.6635 | 91.9259 | 91.3361 | 111.3656 | 145.6807 | 131.2108 | 106.3438 | 92.1388 | EMI_per_household.kgCO2.ES.Res.HHnew.Thermal.SH.Gas.CO
Natural gas |  | 148.4335 | 149.4178 | 162.6839 | 149.0263 | 149.943 | 184.811 | 181.9191 | 176.8463 | 174.4493 | 180.9785 | 154.3686 | 163.4883 | 141.1629 | 144.1914 | 155.3358 | 166.1271 | 158.8773 | 170.3676 | 156.3846 | 156.2295 | 169.7923 | 155.9887 | 154.4025 | EMI_per_household.kgCO2.ES.Res.HHnew.Thermal.SH.Gas.CO.Gas.Gas
Electric |  | 0 | 0 | 0 | 0 | 0 | 0 | 0 | 0 | 0 | 0 | 0 | 0 | 0 | 0 | 0 | 0 | 0 | 0 | 0 | 0 | 0 | 0 | 0 | EMI_per_household.kgCO2.ES.Res.HHnew.Thermal.SH.Gas.CO.Elc.Elec
Household type: Biomass |  | 197.571 | 243.867 | 262.8441 | 232.043 | 175.6538 | 177.2463 | 146.2738 | 132.6553 | 156.6084 | 177.2721 | 184.2186 | 157.7393 | 165.3462 | 179.1952 | 0 | 0 | 0 | 0 | 105.6052 | 115.6928 | 132.9673 | 153.4052 | 111.933 | EMI_per_household.kgCO2.ES.Res.HHnew.Thermal.SH.Biomass
Space heating |  | 0 | 0 | 0 | 0 | 0 | 0 | 0 | 0 | 0 | 0 | 0 | 0 | 0 | 0 | 0 | 0 | 0 | 0 | 0 | 0 | 0 | 0 | 0 | EMI_per_household.kgCO2.ES.Res.HHnew.Thermal.SH.Biomass.SH
Biomass and waste |  | 0 | 0 | 0 | 0 | 0 | 0 | 0 | 0 | 0 | 0 | 0 | 0 | 0 | 0 | 0 | 0 | 0 | 0 | 0 | 0 | 0 | 0 | 0 | EMI_per_household.kgCO2.ES.Res.HHnew.Thermal.SH.Biomass.SH.Biomass
Electricity |  | 0 | 0 | 0 | 0 | 0 | 0 | 0 | 0 | 0 | 0 | 0 | 0 | 0 | 0 | 0 | 0 | 0 | 0 | 0 | 0 | 0 | 0 | 0 | EMI_per_household.kgCO2.ES.Res.HHnew.Thermal.SH.Biomass.SH.Elec
Space cooling |  | 0 | 0 | 0 | 0 | 0 | 0 | 0 | 0 | 0 | 0 | 0 | 0 | 0 | 0 | 0 | 0 | 0 | 0 | 0 | 0 | 0 | 0 | 0 | EMI_per_household.kgCO2.ES.Res.HHnew.Thermal.SH.Biomass.SC
Electricity |  | 0 | 0 | 0 | 0 | 0 | 0 | 0 | 0 | 0 | 0 | 0 | 0 | 0 | 0 | 0 | 0 | 0 | 0 | 0 | 0 | 0 | 0 | 0 | EMI_per_household.kgCO2.ES.Res.HHnew.Thermal.SH.Biomass.SC.AC.Elec
Water heating |  | 163.5674 | 197.8224 | 217.4396 | 185.8231 | 134.1836 | 140.4163 | 107.1172 | 95.301 | 113.2255 | 130.8067 | 136.5664 | 117.7566 | 128.9222 | 142.6228 | 0 | 0 | 0 | 0 | 79.1614 | 88.6405 | 101.9435 | 119.5214 | 82.5203 | EMI_per_household.kgCO2.ES.Res.HHnew.Thermal.SH.Biomass.WH
Water heating: BMS shd |  | 0 | 0 | 0 | 0 | 0 | 0 | 0 | 0 | 0 | 0 | 0 | 0 | 0 | 0 | 0 | 0 | 0 | 0 | 0 | 0 | 0 | 0 | 0 | EMI_per_household.kgCO2.ES.Res.HHnew.Thermal.SH.Biomass.WH.Biomass.NoSolar.Biomass
Water heating: BMS shd + solar |  | 0 | 0 | 0 | 0 | 0 | 0 | 0 | 0 | 0 | 0 | 0 | 0 | 0 | 0 | 0 | 0 | 0 | 0 | 0 | 0 | 0 | 0 | 0 | EMI_per_household.kgCO2.ES.Res.HHnew.Thermal.SH.Biomass.WH.Biomass.Solar
Biomass and waste |  | 0 | 0 | 0 | 0 | 0 | 0 | 0 | 0 | 0 | 0 | 0 | 0 | 0 | 0 | 0 | 0 | 0 | 0 | 0 | 0 | 0 | 0 | 0 | EMI_per_household.kgCO2.ES.Res.HHnew.Thermal.SH.Biomass.WH.Biomass.Solar.Biomass
Solar |  | 0 | 0 | 0 | 0 | 0 | 0 | 0 | 0 | 0 | 0 | 0 | 0 | 0 | 0 | 0 | 0 | 0 | 0 | 0 | 0 | 0 | 0 | 0 | EMI_per_household.kgCO2.ES.Res.HHnew.Thermal.SH.Biomass.WH.Biomass.Solar.Solar
Water heating: LPG |  | 283.5396 | 282.7703 | 268.2871 | 268.7375 | 280.7443 | 272.2007 | 275.8481 | 277.1637 | 270.3142 | 280.1229 | 280.2681 | 272.57 | 274.3363 | 265.0015 | 0 | 0 | 0 | 0 | 246.6293 | 239.1229 | 253.9859 | 278.667 | 232.0008 | EMI_per_household.kgCO2.ES.Res.HHnew.Thermal.SH.Biomass.WH.LPG.NoSolar.LPG
Water heating: LPG + solar |  | 0 | 25.218 | 14.1034 | 18.5952 | 18.8079 | 24.8906 | 20.6067 | 19.4836 | 17.8103 | 18.4574 | 27.8331 | 17.737 | 11.2575 | 22.6038 | 0 | 0 | 0 | 0 | 20.499 | 15.8418 | 19.4334 | 24.2387 | 14.9566 | EMI_per_household.kgCO2.ES.Res.HHnew.Thermal.SH.Biomass.WH.LPG.Solar
LPG |  | 0 | 25.218 | 14.1034 | 18.5952 | 18.8079 | 24.8906 | 20.6067 | 19.4836 | 17.8103 | 18.4574 | 27.8331 | 17.737 | 11.2575 | 22.6038 | 0 | 0 | 0 | 0 | 20.499 | 15.8418 | 19.4334 | 24.2387 | 14.9566 | EMI_per_household.kgCO2.ES.Res.HHnew.Thermal.SH.Biomass.WH.LPG.Solar.LPG
Solar |  | 0 | 0 | 0 | 0 | 0 | 0 | 0 | 0 | 0 | 0 | 0 | 0 | 0 | 0 | 0 | 0 | 0 | 0 | 0 | 0 | 0 | 0 | 0 | EMI_per_household.kgCO2.ES.Res.HHnew.Thermal.SH.Biomass.WH.LPG.Solar.Solar
Water heating: Electric |  | 0 | 0 | 0 | 0 | 0 | 0 | 0 | 0 | 0 | 0 | 0 | 0 | 0 | 0 | 0 | 0 | 0 | 0 | 0 | 0 | 0 | 0 | 0 | EMI_per_household.kgCO2.ES.Res.HHnew.Thermal.SH.Biomass.WH.Elc.NoSolar.Elec
Water heating: Electric + solar |  | 0 | 0 | 0 | 0 | 0 | 0 | 0 | 0 | 0 | 0 | 0 | 0 | 0 | 0 | 0 | 0 | 0 | 0 | 0 | 0 | 0 | 0 | 0 | EMI_per_household.kgCO2.ES.Res.HHnew.Thermal.SH.Biomass.WH.Elc.Solar
Electricity |  | 0 | 0 | 0 | 0 | 0 | 0 | 0 | 0 | 0 | 0 | 0 | 0 | 0 | 0 | 0 | 0 | 0 | 0 | 0 | 0 | 0 | 0 | 0 | EMI_per_household.kgCO2.ES.Res.HHnew.Thermal.SH.Biomass.WH.Elc.Solar.Elec
Solar |  | 0 | 0 | 0 | 0 | 0 | 0 | 0 | 0 | 0 | 0 | 0 | 0 | 0 | 0 | 0 | 0 | 0 | 0 | 0 | 0 | 0 | 0 | 0 | EMI_per_household.kgCO2.ES.Res.HHnew.Thermal.SH.Biomass.WH.Elc.Solar.Solar
Cooking |  | 34.0036 | 46.0445 | 45.4046 | 46.22 | 41.4701 | 36.8299 | 39.1567 | 37.3542 | 43.3829 | 46.4655 | 47.6522 | 39.9827 | 36.424 | 36.5724 | 0 | 0 | 0 | 0 | 26.4438 | 27.0523 | 31.0237 | 33.8838 | 29.4127 | EMI_per_household.kgCO2.ES.Res.HHnew.Thermal.SH.Biomass.CO
Biomass |  | 0 | 0 | 0 | 0 | 0 | 0 | 0 | 0 | 0 | 0 | 0 | 0 | 0 | 0 | 0 | 0 | 0 | 0 | 0 | 0 | 0 | 0 | 0 | EMI_per_household.kgCO2.ES.Res.HHnew.Thermal.SH.Biomass.CO.Biomass.Biomass
LPG |  | 162.9111 | 167.9972 | 171.2874 | 175.8939 | 182.635 | 189.4779 | 196.7314 | 198.5909 | 194.2731 | 192.627 | 183.0769 | 177.011 | 172.5579 | 172.0008 | 0 | 0 | 0 | 0 | 173.4591 | 168.1138 | 178.9859 | 202.3289 | 168.7671 | EMI_per_household.kgCO2.ES.Res.HHnew.Thermal.SH.Biomass.CO.LPG.LPG
Electric |  | 0 | 0 | 0 | 0 | 0 | 0 | 0 | 0 | 0 | 0 | 0 | 0 | 0 | 0 | 0 | 0 | 0 | 0 | 0 | 0 | 0 | 0 | 0 | EMI_per_household.kgCO2.ES.Res.HHnew.Thermal.SH.Biomass.CO.Elc.Elec
Household type: Geothermal |  | 40.7278 | 55.9991 | 42.8219 | 35.1788 | 36.527 | 42.1062 | 43.7181 | 36.1074 | 48.5683 | 48.1567 | 54.9231 | 48.2757 | 38.3462 | 34.4002 | 24.9081 | 35.6518 | 0 | 0 | 43.3648 | 24.0163 | 35.7972 | 28.9041 | 33.7534 | EMI_per_household.kgCO2.ES.Res.HHnew.Thermal.SH.Geo
Space heating |  | 0 | 0 | 0 | 0 | 0 | 0 | 0 | 0 | 0 | 0 | 0 | 0 | 0 | 0 | 0 | 0 | 0 | 0 | 0 | 0 | 0 | 0 | 0 | EMI_per_household.kgCO2.ES.Res.HHnew.Thermal.SH.Geo.SH
Geothermal |  | 0 | 0 | 0 | 0 | 0 | 0 | 0 | 0 | 0 | 0 | 0 | 0 | 0 | 0 | 0 | 0 | 0 | 0 | 0 | 0 | 0 | 0 | 0 | EMI_per_household.kgCO2.ES.Res.HHnew.Thermal.SH.Geo.SH.Geo
Electricity |  | 0 | 0 | 0 | 0 | 0 | 0 | 0 | 0 | 0 | 0 | 0 | 0 | 0 | 0 | 0 | 0 | 0 | 0 | 0 | 0 | 0 | 0 | 0 | EMI_per_household.kgCO2.ES.Res.HHnew.Thermal.SH.Geo.SH.Elec
Space cooling |  | 0 | 0 | 0 | 0 | 0 | 0 | 0 | 0 | 0 | 0 | 0 | 0 | 0 | 0 | 0 | 0 | 0 | 0 | 0 | 0 | 0 | 0 | 0 | EMI_per_household.kgCO2.ES.Res.HHnew.Thermal.SH.Geo.SC
Electricity |  | 0 | 0 | 0 | 0 | 0 | 0 | 0 | 0 | 0 | 0 | 0 | 0 | 0 | 0 | 0 | 0 | 0 | 0 | 0 | 0 | 0 | 0 | 0 | EMI_per_household.kgCO2.ES.Res.HHnew.Thermal.SH.Geo.SC.AC.Elec
Water heating |  | 0 | 0 | 0 | 0 | 0 | 0 | 0 | 0 | 0 | 0 | 0 | 0 | 0 | 0 | 0 | 0 | 0 | 0 | 0 | 0 | 0 | 0 | 0 | EMI_per_household.kgCO2.ES.Res.HHnew.Thermal.SH.Geo.WH
Water heating: GEO shd |  | 0 | 0 | 0 | 0 | 0 | 0 | 0 | 0 | 0 | 0 | 0 | 0 | 0 | 0 | 0 | 0 | 0 | 0 | 0 | 0 | 0 | 0 | 0 | EMI_per_household.kgCO2.ES.Res.HHnew.Thermal.SH.Geo.WH.Geo.NoSolar.Geo
Water heating: GEO shd + solar |  | 0 | 0 | 0 | 0 | 0 | 0 | 0 | 0 | 0 | 0 | 0 | 0 | 0 | 0 | 0 | 0 | 0 | 0 | 0 | 0 | 0 | 0 | 0 | EMI_per_household.kgCO2.ES.Res.HHnew.Thermal.SH.Geo.WH.Geo.Solar
Geothermal |  | 0 | 0 | 0 | 0 | 0 | 0 | 0 | 0 | 0 | 0 | 0 | 0 | 0 | 0 | 0 | 0 | 0 | 0 | 0 | 0 | 0 | 0 | 0 | EMI_per_household.kgCO2.ES.Res.HHnew.Thermal.SH.Geo.WH.Geo.Solar.Geo
Solar |  | 0 | 0 | 0 | 0 | 0 | 0 | 0 | 0 | 0 | 0 | 0 | 0 | 0 | 0 | 0 | 0 | 0 | 0 | 0 | 0 | 0 | 0 | 0 | EMI_per_household.kgCO2.ES.Res.HHnew.Thermal.SH.Geo.WH.Geo.Solar.Solar
Water heating: Electric |  | 0 | 0 | 0 | 0 | 0 | 0 | 0 | 0 | 0 | 0 | 0 | 0 | 0 | 0 | 0 | 0 | 0 | 0 | 0 | 0 | 0 | 0 | 0 | EMI_per_household.kgCO2.ES.Res.HHnew.Thermal.SH.Geo.WH.Elc.NoSolar.Elec
Water heating: Electric + solar |  | 0 | 0 | 0 | 0 | 0 | 0 | 0 | 0 | 0 | 0 | 0 | 0 | 0 | 0 | 0 | 0 | 0 | 0 | 0 | 0 | 0 | 0 | 0 | EMI_per_household.kgCO2.ES.Res.HHnew.Thermal.SH.Geo.WH.Elc.Solar
Electricity |  | 0 | 0 | 0 | 0 | 0 | 0 | 0 | 0 | 0 | 0 | 0 | 0 | 0 | 0 | 0 | 0 | 0 | 0 | 0 | 0 | 0 | 0 | 0 | EMI_per_household.kgCO2.ES.Res.HHnew.Thermal.SH.Geo.WH.Elc.Solar.Elec
Solar |  | 0 | 0 | 0 | 0 | 0 | 0 | 0 | 0 | 0 | 0 | 0 | 0 | 0 | 0 | 0 | 0 | 0 | 0 | 0 | 0 | 0 | 0 | 0 | EMI_per_household.kgCO2.ES.Res.HHnew.Thermal.SH.Geo.WH.Elc.Solar.Solar
Cooking |  | 40.7278 | 55.9991 | 42.8219 | 35.1788 | 36.527 | 42.1062 | 43.7181 | 36.1074 | 48.5683 | 48.1567 | 54.9231 | 48.2757 | 38.3462 | 34.4002 | 24.9081 | 35.6518 | 0 | 0 | 43.3648 | 24.0163 | 35.7972 | 28.9041 | 33.7534 | EMI_per_household.kgCO2.ES.Res.HHnew.Thermal.SH.Geo.CO
LPG |  | 162.9111 | 167.9972 | 171.2874 | 175.8939 | 182.635 | 189.4779 | 196.7314 | 198.5909 | 194.2731 | 192.627 | 183.0769 | 177.011 | 172.5579 | 172.0008 | 174.3565 | 178.2592 | 0 | 0 | 173.4591 | 168.1138 | 178.9859 | 202.3289 | 168.7671 | EMI_per_household.kgCO2.ES.Res.HHnew.Thermal.SH.Geo.CO.LPG.LPG
Electric |  | 0 | 0 | 0 | 0 | 0 | 0 | 0 | 0 | 0 | 0 | 0 | 0 | 0 | 0 | 0 | 0 | 0 | 0 | 0 | 0 | 0 | 0 | 0 | EMI_per_household.kgCO2.ES.Res.HHnew.Thermal.SH.Geo.CO.Elc.Elec
Household type: Distributed heat |  | 0 | 0 | 0 | 0 | 0 | 0 | 0 | 0 | 0 | 0 | 0 | 0 | 0 | 0 | 0 | 0 | 0 | 0 | 0 | 0 | 0 | 0 | 0 | EMI_per_household.kgCO2.ES.Res.HHnew.Thermal.SH.DistrHeat
Space heating |  | 0 | 0 | 0 | 0 | 0 | 0 | 0 | 0 | 0 | 0 | 0 | 0 | 0 | 0 | 0 | 0 | 0 | 0 | 0 | 0 | 0 | 0 | 0 | EMI_per_household.kgCO2.ES.Res.HHnew.Thermal.SH.DistrHeat.SH
Distributed heat |  | 0 | 0 | 0 | 0 | 0 | 0 | 0 | 0 | 0 | 0 | 0 | 0 | 0 | 0 | 0 | 0 | 0 | 0 | 0 | 0 | 0 | 0 | 0 | EMI_per_household.kgCO2.ES.Res.HHnew.Thermal.SH.DistrHeat.SH.Steam_Distr
Electricity |  | 0 | 0 | 0 | 0 | 0 | 0 | 0 | 0 | 0 | 0 | 0 | 0 | 0 | 0 | 0 | 0 | 0 | 0 | 0 | 0 | 0 | 0 | 0 | EMI_per_household.kgCO2.ES.Res.HHnew.Thermal.SH.DistrHeat.SH.Elec
Space cooling |  | 0 | 0 | 0 | 0 | 0 | 0 | 0 | 0 | 0 | 0 | 0 | 0 | 0 | 0 | 0 | 0 | 0 | 0 | 0 | 0 | 0 | 0 | 0 | EMI_per_household.kgCO2.ES.Res.HHnew.Thermal.SH.DistrHeat.SC
Electricity |  | 0 | 0 | 0 | 0 | 0 | 0 | 0 | 0 | 0 | 0 | 0 | 0 | 0 | 0 | 0 | 0 | 0 | 0 | 0 | 0 | 0 | 0 | 0 | EMI_per_household.kgCO2.ES.Res.HHnew.Thermal.SH.DistrHeat.SC.AC.Elec
Water heating |  | 0 | 0 | 0 | 0 | 0 | 0 | 0 | 0 | 0 | 0 | 0 | 0 | 0 | 0 | 0 | 0 | 0 | 0 | 0 | 0 | 0 | 0 | 0 | EMI_per_household.kgCO2.ES.Res.HHnew.Thermal.SH.DistrHeat.WH
Water heating: DHE shd |  | 0 | 0 | 0 | 0 | 0 | 0 | 0 | 0 | 0 | 0 | 0 | 0 | 0 | 0 | 0 | 0 | 0 | 0 | 0 | 0 | 0 | 0 | 0 | EMI_per_household.kgCO2.ES.Res.HHnew.Thermal.SH.DistrHeat.WH.DistrHeat.NoSolar.Steam_Distr
Water heating: DHE shd + solar |  | 0 | 0 | 0 | 0 | 0 | 0 | 0 | 0 | 0 | 0 | 0 | 0 | 0 | 0 | 0 | 0 | 0 | 0 | 0 | 0 | 0 | 0 | 0 | EMI_per_household.kgCO2.ES.Res.HHnew.Thermal.SH.DistrHeat.WH.DistrHeat.Solar
Distributed heat |  | 0 | 0 | 0 | 0 | 0 | 0 | 0 | 0 | 0 | 0 | 0 | 0 | 0 | 0 | 0 | 0 | 0 | 0 | 0 | 0 | 0 | 0 | 0 | EMI_per_household.kgCO2.ES.Res.HHnew.Thermal.SH.DistrHeat.WH.DistrHeat.Solar.Steam_Distr
Solar |  | 0 | 0 | 0 | 0 | 0 | 0 | 0 | 0 | 0 | 0 | 0 | 0 | 0 | 0 | 0 | 0 | 0 | 0 | 0 | 0 | 0 | 0 | 0 | EMI_per_household.kgCO2.ES.Res.HHnew.Thermal.SH.DistrHeat.WH.DistrHeat.Solar.Solar
Water heating: Electric |  | 0 | 0 | 0 | 0 | 0 | 0 | 0 | 0 | 0 | 0 | 0 | 0 | 0 | 0 | 0 | 0 | 0 | 0 | 0 | 0 | 0 | 0 | 0 | EMI_per_household.kgCO2.ES.Res.HHnew.Thermal.SH.DistrHeat.WH.Elc.NoSolar.Elec
Water heating: Electric + solar |  | 0 | 0 | 0 | 0 | 0 | 0 | 0 | 0 | 0 | 0 | 0 | 0 | 0 | 0 | 0 | 0 | 0 | 0 | 0 | 0 | 0 | 0 | 0 | EMI_per_household.kgCO2.ES.Res.HHnew.Thermal.SH.DistrHeat.WH.Elc.Solar
Electricity |  | 0 | 0 | 0 | 0 | 0 | 0 | 0 | 0 | 0 | 0 | 0 | 0 | 0 | 0 | 0 | 0 | 0 | 0 | 0 | 0 | 0 | 0 | 0 | EMI_per_household.kgCO2.ES.Res.HHnew.Thermal.SH.DistrHeat.WH.Elc.Solar.Elec
Solar |  | 0 | 0 | 0 | 0 | 0 | 0 | 0 | 0 | 0 | 0 | 0 | 0 | 0 | 0 | 0 | 0 | 0 | 0 | 0 | 0 | 0 | 0 | 0 | EMI_per_household.kgCO2.ES.Res.HHnew.Thermal.SH.DistrHeat.WH.Elc.Solar.Solar
Cooking |  | 0 | 0 | 0 | 0 | 0 | 0 | 0 | 0 | 0 | 0 | 0 | 0 | 0 | 0 | 0 | 0 | 0 | 0 | 0 | 0 | 0 | 0 | 0 | EMI_per_household.kgCO2.ES.Res.HHnew.Thermal.SH.DistrHeat.CO
LPG |  | 0 | 0 | 0 | 0 | 0 | 0 | 0 | 0 | 0 | 0 | 0 | 0 | 0 | 0 | 0 | 0 | 0 | 0 | 0 | 0 | 0 | 0 | 0 | EMI_per_household.kgCO2.ES.Res.HHnew.Thermal.SH.DistrHeat.CO.LPG.LPG
Electric |  | 0 | 0 | 0 | 0 | 0 | 0 | 0 | 0 | 0 | 0 | 0 | 0 | 0 | 0 | 0 | 0 | 0 | 0 | 0 | 0 | 0 | 0 | 0 | EMI_per_household.kgCO2.ES.Res.HHnew.Thermal.SH.DistrHeat.CO.Elc.Elec
Household type: Advanced electric heating |  | 198.9966 | 246.5721 | 265.7894 | 234.8663 | 178.3027 | 180.4009 | 149.391 | 142.252 | 164.9487 | 187.5701 | 190.7691 | 162.0675 | 169.8313 | 179.9434 | 150.0345 | 163.4493 | 159.987 | 137.4816 | 106.1369 | 116.9902 | 136.0332 | 159.6051 | 119.1043 | EMI_per_household.kgCO2.ES.Res.HHnew.Thermal.SH.AdvElc
Space heating |  | 0 | 0 | 0 | 0 | 0 | 0 | 0 | 0 | 0 | 0 | 0 | 0 | 0 | 0 | 0 | 0 | 0 | 0 | 0 | 0 | 0 | 0 | 0 | EMI_per_household.kgCO2.ES.Res.HHnew.Thermal.SH.AdvElc.SH
Electricity |  | 0 | 0 | 0 | 0 | 0 | 0 | 0 | 0 | 0 | 0 | 0 | 0 | 0 | 0 | 0 | 0 | 0 | 0 | 0 | 0 | 0 | 0 | 0 | EMI_per_household.kgCO2.ES.Res.HHnew.Thermal.SH.AdvElc.SH.Elec
Space cooling |  | 0 | 0 | 0 | 0 | 0 | 0 | 0 | 0 | 0 | 0 | 0 | 0 | 0 | 0 | 0 | 0 | 0 | 0 | 0 | 0 | 0 | 0 | 0 | EMI_per_household.kgCO2.ES.Res.HHnew.Thermal.SH.AdvElc.SC
Electricity |  | 0 | 0 | 0 | 0 | 0 | 0 | 0 | 0 | 0 | 0 | 0 | 0 | 0 | 0 | 0 | 0 | 0 | 0 | 0 | 0 | 0 | 0 | 0 | EMI_per_household.kgCO2.ES.Res.HHnew.Thermal.SH.AdvElc.SC.AC.Elec
Water heating |  | 164.4783 | 199.5509 | 219.3159 | 187.6138 | 135.7827 | 142.5238 | 109.5173 | 102.9634 | 119.6493 | 138.8242 | 141.6391 | 121.0293 | 132.5746 | 142.8636 | 117.5471 | 125.8044 | 119.3423 | 101.731 | 79.3682 | 89.3322 | 103.9333 | 124.5356 | 88.2644 | EMI_per_household.kgCO2.ES.Res.HHnew.Thermal.SH.AdvElc.WH
Water heating: LPG |  | 283.5396 | 282.7703 | 268.2871 | 268.7375 | 280.7443 | 272.2007 | 275.8481 | 277.1637 | 270.3142 | 280.1229 | 280.2681 | 272.57 | 274.3363 | 265.0015 | 249.9152 | 254.8492 | 262.9353 | 261.3863 | 246.6293 | 239.1229 | 253.9859 | 278.667 | 232.0008 | EMI_per_household.kgCO2.ES.Res.HHnew.Thermal.SH.AdvElc.WH.LPG.NoSolar.LPG
Water heating: LPG + solar |  | 0 | 25.218 | 14.1034 | 18.5952 | 18.8079 | 24.8906 | 20.6067 | 19.4836 | 17.8103 | 18.4574 | 27.8331 | 17.737 | 11.2575 | 22.6038 | 4.4503 | 7.7172 | 14.8993 | 17.2808 | 20.499 | 15.8418 | 19.4334 | 24.2387 | 14.9566 | EMI_per_household.kgCO2.ES.Res.HHnew.Thermal.SH.AdvElc.WH.LPG.Solar
LPG |  | 0 | 25.218 | 14.1034 | 18.5952 | 18.8079 | 24.8906 | 20.6067 | 19.4836 | 17.8103 | 18.4574 | 27.8331 | 17.737 | 11.2575 | 22.6038 | 4.4503 | 7.7172 | 14.8993 | 17.2808 | 20.499 | 15.8418 | 19.4334 | 24.2387 | 14.9566 | EMI_per_household.kgCO2.ES.Res.HHnew.Thermal.SH.AdvElc.WH.LPG.Solar.LPG
Solar |  | 0 | 0 | 0 | 0 | 0 | 0 | 0 | 0 | 0 | 0 | 0 | 0 | 0 | 0 | 0 | 0 | 0 | 0 | 0 | 0 | 0 | 0 | 0 | EMI_per_household.kgCO2.ES.Res.HHnew.Thermal.SH.AdvElc.WH.LPG.Solar.Solar
Water heating: Electric |  | 0 | 0 | 0 | 0 | 0 | 0 | 0 | 0 | 0 | 0 | 0 | 0 | 0 | 0 | 0 | 0 | 0 | 0 | 0 | 0 | 0 | 0 | 0 | EMI_per_household.kgCO2.ES.Res.HHnew.Thermal.SH.AdvElc.WH.Elc.NoSolar.Elec
Water heating: Electric + solar |  | 0 | 0 | 0 | 0 | 0 | 0 | 0 | 0 | 0 | 0 | 0 | 0 | 0 | 0 | 0 | 0 | 0 | 0 | 0 | 0 | 0 | 0 | 0 | EMI_per_household.kgCO2.ES.Res.HHnew.Thermal.SH.AdvElc.WH.Elc.Solar
Electricity |  | 0 | 0 | 0 | 0 | 0 | 0 | 0 | 0 | 0 | 0 | 0 | 0 | 0 | 0 | 0 | 0 | 0 | 0 | 0 | 0 | 0 | 0 | 0 | EMI_per_household.kgCO2.ES.Res.HHnew.Thermal.SH.AdvElc.WH.Elc.Solar.Elec
Solar |  | 0 | 0 | 0 | 0 | 0 | 0 | 0 | 0 | 0 | 0 | 0 | 0 | 0 | 0 | 0 | 0 | 0 | 0 | 0 | 0 | 0 | 0 | 0 | EMI_per_household.kgCO2.ES.Res.HHnew.Thermal.SH.AdvElc.WH.Elc.Solar.Solar
Cooking |  | 34.5184 | 47.0212 | 46.4735 | 47.2525 | 42.52 | 37.8771 | 39.8737 | 39.2886 | 45.2994 | 48.7459 | 49.1299 | 41.0382 | 37.2567 | 37.0798 | 32.4874 | 37.6449 | 40.6447 | 35.7506 | 26.7687 | 27.658 | 32.0999 | 35.0696 | 30.8399 | EMI_per_household.kgCO2.ES.Res.HHnew.Thermal.SH.AdvElc.CO
LPG |  | 162.9111 | 167.9972 | 171.2874 | 175.8939 | 182.635 | 189.4779 | 196.7314 | 198.5909 | 194.2731 | 192.627 | 183.0769 | 177.011 | 172.5579 | 172.0008 | 174.3565 | 178.2592 | 183.8525 | 193.6607 | 173.4591 | 168.1138 | 178.9859 | 202.3289 | 168.7671 | EMI_per_household.kgCO2.ES.Res.HHnew.Thermal.SH.AdvElc.CO.LPG.LPG
Electric |  | 0 | 0 | 0 | 0 | 0 | 0 | 0 | 0 | 0 | 0 | 0 | 0 | 0 | 0 | 0 | 0 | 0 | 0 | 0 | 0 | 0 | 0 | 0 | EMI_per_household.kgCO2.ES.Res.HHnew.Thermal.SH.AdvElc.CO.Elc.Elec
Household type: Conventional electric heating |  | 199.0046 | 246.5707 | 265.7811 | 234.8692 | 178.2992 | 180.4075 | 149.4006 | 142.2486 | 164.9429 | 187.5621 | 190.7815 | 162.0634 | 0 | 0 | 0 | 163.4497 | 159.9889 | 137.4837 | 106.1345 | 116.9879 | 136.0327 | 159.6113 | 119.1066 | EMI_per_household.kgCO2.ES.Res.HHnew.Thermal.SH.ConvElc
Space heating |  | 0 | 0 | 0 | 0 | 0 | 0 | 0 | 0 | 0 | 0 | 0 | 0 | 0 | 0 | 0 | 0 | 0 | 0 | 0 | 0 | 0 | 0 | 0 | EMI_per_household.kgCO2.ES.Res.HHnew.Thermal.SH.ConvElc.SH
Electricity |  | 0 | 0 | 0 | 0 | 0 | 0 | 0 | 0 | 0 | 0 | 0 | 0 | 0 | 0 | 0 | 0 | 0 | 0 | 0 | 0 | 0 | 0 | 0 | EMI_per_household.kgCO2.ES.Res.HHnew.Thermal.SH.ConvElc.SH.Elec
Space cooling |  | 0 | 0 | 0 | 0 | 0 | 0 | 0 | 0 | 0 | 0 | 0 | 0 | 0 | 0 | 0 | 0 | 0 | 0 | 0 | 0 | 0 | 0 | 0 | EMI_per_household.kgCO2.ES.Res.HHnew.Thermal.SH.ConvElc.SC
Electricity |  | 0 | 0 | 0 | 0 | 0 | 0 | 0 | 0 | 0 | 0 | 0 | 0 | 0 | 0 | 0 | 0 | 0 | 0 | 0 | 0 | 0 | 0 | 0 | EMI_per_household.kgCO2.ES.Res.HHnew.Thermal.SH.ConvElc.SC.AC.Elec
Water heating |  | 164.4853 | 199.5446 | 219.3057 | 187.6199 | 135.7788 | 142.5313 | 109.5223 | 102.9604 | 119.6482 | 138.8184 | 141.6519 | 121.0292 | 0 | 0 | 0 | 125.8043 | 119.3434 | 101.7314 | 79.3663 | 89.3299 | 103.9328 | 124.5405 | 88.2668 | EMI_per_household.kgCO2.ES.Res.HHnew.Thermal.SH.ConvElc.WH
Water heating: LPG |  | 283.5396 | 282.7703 | 268.2871 | 268.7375 | 280.7443 | 272.2007 | 275.8481 | 277.1637 | 270.3142 | 280.1229 | 280.2681 | 272.57 | 0 | 0 | 0 | 254.8492 | 262.9353 | 261.3863 | 246.6293 | 239.1229 | 253.9859 | 278.667 | 232.0008 | EMI_per_household.kgCO2.ES.Res.HHnew.Thermal.SH.ConvElc.WH.LPG.NoSolar.LPG
Water heating: LPG + solar |  | 0 | 25.218 | 14.1034 | 18.5952 | 18.8079 | 24.8906 | 20.6067 | 19.4836 | 17.8103 | 18.4574 | 27.8331 | 17.737 | 0 | 0 | 0 | 7.7172 | 14.8993 | 17.2808 | 20.499 | 15.8418 | 19.4334 | 24.2387 | 14.9566 | EMI_per_household.kgCO2.ES.Res.HHnew.Thermal.SH.ConvElc.WH.LPG.Solar
LPG |  | 0 | 25.218 | 14.1034 | 18.5952 | 18.8079 | 24.8906 | 20.6067 | 19.4836 | 17.8103 | 18.4574 | 27.8331 | 17.737 | 0 | 0 | 0 | 7.7172 | 14.8993 | 17.2808 | 20.499 | 15.8418 | 19.4334 | 24.2387 | 14.9566 | EMI_per_household.kgCO2.ES.Res.HHnew.Thermal.SH.ConvElc.WH.LPG.Solar.LPG
Solar |  | 0 | 0 | 0 | 0 | 0 | 0 | 0 | 0 | 0 | 0 | 0 | 0 | 0 | 0 | 0 | 0 | 0 | 0 | 0 | 0 | 0 | 0 | 0 | EMI_per_household.kgCO2.ES.Res.HHnew.Thermal.SH.ConvElc.WH.LPG.Solar.Solar
Water heating: Electric |  | 0 | 0 | 0 | 0 | 0 | 0 | 0 | 0 | 0 | 0 | 0 | 0 | 0 | 0 | 0 | 0 | 0 | 0 | 0 | 0 | 0 | 0 | 0 | EMI_per_household.kgCO2.ES.Res.HHnew.Thermal.SH.ConvElc.WH.Elc.NoSolar.Elec
Water heating: Electric + solar |  | 0 | 0 | 0 | 0 | 0 | 0 | 0 | 0 | 0 | 0 | 0 | 0 | 0 | 0 | 0 | 0 | 0 | 0 | 0 | 0 | 0 | 0 | 0 | EMI_per_household.kgCO2.ES.Res.HHnew.Thermal.SH.ConvElc.WH.Elc.Solar
Electricity |  | 0 | 0 | 0 | 0 | 0 | 0 | 0 | 0 | 0 | 0 | 0 | 0 | 0 | 0 | 0 | 0 | 0 | 0 | 0 | 0 | 0 | 0 | 0 | EMI_per_household.kgCO2.ES.Res.HHnew.Thermal.SH.ConvElc.WH.Elc.Solar.Elec
Solar |  | 0 | 0 | 0 | 0 | 0 | 0 | 0 | 0 | 0 | 0 | 0 | 0 | 0 | 0 | 0 | 0 | 0 | 0 | 0 | 0 | 0 | 0 | 0 | EMI_per_household.kgCO2.ES.Res.HHnew.Thermal.SH.ConvElc.WH.Elc.Solar.Solar
Cooking |  | 34.5193 | 47.0261 | 46.4755 | 47.2493 | 42.5204 | 37.8762 | 39.8782 | 39.2882 | 45.2947 | 48.7437 | 49.1296 | 41.0342 | 0 | 0 | 0 | 37.6454 | 40.6454 | 35.7523 | 26.7682 | 27.6581 | 32.0999 | 35.0708 | 30.8398 | EMI_per_household.kgCO2.ES.Res.HHnew.Thermal.SH.ConvElc.CO
LPG |  | 162.9111 | 167.9972 | 171.2874 | 175.8939 | 182.635 | 189.4779 | 196.7314 | 198.5909 | 194.2731 | 192.627 | 183.0769 | 177.011 | 0 | 0 | 0 | 178.2592 | 183.8525 | 193.6607 | 173.4591 | 168.1138 | 178.9859 | 202.3289 | 168.7671 | EMI_per_household.kgCO2.ES.Res.HHnew.Thermal.SH.ConvElc.CO.LPG.LPG
Electric |  | 0 | 0 | 0 | 0 | 0 | 0 | 0 | 0 | 0 | 0 | 0 | 0 | 0 | 0 | 0 | 0 | 0 | 0 | 0 | 0 | 0 | 0 | 0 | EMI_per_household.kgCO2.ES.Res.HHnew.Thermal.SH.ConvElc.CO.Elc.Elec

## RES_hhdet_in_fecs
ES - Final energy consumption of new and renovated households per surface area (detailed structure) | 2000 | 2001 | 2002 | 2003 | 2004 | 2005 | 2006 | 2007 | 2008 | 2009 | 2010 | 2011 | 2012 | 2013 | 2014 | 2015 | 2016 | 2017 | 2018 | 2019 | 2020 | 2021 | 2022 | 2023 | Code
[kWh / sqm]
Household type: Solids |  | 65.802 | 68.6811 | 62.8963 | 72.4882 | 73.4249 | 73.1576 | 62.6272 | 64.1096 | 69.3874 | 64.935 | 62.1227 | 60.6913 | 48.8674 | 46.8762 | 42.1895 | 37.4797 | 51.9448 | 55.4179 | 39.9397 | 47.3069 | 0 | 0 | 34.9584 | FEC_per_sqm.kWh.ES.Res.HHnew.Thermal.SH.Solids
Space heating |  | 45.91 | 49.3627 | 43.8114 | 53.6356 | 54.2555 | 54.4299 | 44.8809 | 46.7192 | 51.8826 | 46.6233 | 44.3058 | 44.1135 | 33.8882 | 32.2563 | 28.2995 | 23.3927 | 37.332 | 40.3748 | 25.3843 | 27.6008 | 0 | 0 | 22.3798 | FEC_per_sqm.kWh.ES.Res.HHnew.Thermal.SH.Solids.SH
Solids |  | 45.6659 | 49.1067 | 43.5972 | 53.3718 | 53.9953 | 54.1772 | 44.6723 | 46.5054 | 51.6518 | 46.4152 | 44.1046 | 43.914 | 33.7315 | 32.1039 | 28.17 | 23.2831 | 37.1548 | 40.1755 | 25.2571 | 27.4596 | 0 | 0 | 22.2596 | FEC_per_sqm.kWh.ES.Res.HHnew.Thermal.SH.Solids.SH.Solids
Electricity |  | 0.2441 | 0.25604 | 0.21424 | 0.26388 | 0.26017 | 0.25276 | 0.20862 | 0.21384 | 0.23079 | 0.20813 | 0.20118 | 0.1995 | 0.15675 | 0.15231 | 0.12951 | 0.10958 | 0.1772 | 0.19925 | 0.12722 | 0.14122 | 0 | 0 | 0.12017 | FEC_per_sqm.kWh.ES.Res.HHnew.Thermal.SH.Solids.SH.Elec
Space cooling |  | 0.72397 | 0.44938 | 0.86787 | 0.98211 | 1.5274 | 0.47422 | 0.51237 | 0.39352 | 0.5914 | 0.68918 | 0.45708 | 0.68195 | 0.1281 | 0.035087 | 0.038342 | 0.18243 | 0.22215 | 0.28954 | 0.15561 | 0 | 0 | 0 | 0.070763 | FEC_per_sqm.kWh.ES.Res.HHnew.Thermal.SH.Solids.SC
Electricity |  | 0.72397 | 0.44938 | 0.86787 | 0.98211 | 1.5274 | 0.47422 | 0.51237 | 0.39352 | 0.5914 | 0.68918 | 0.45708 | 0.68195 | 0.1281 | 0.035087 | 0.038342 | 0.18243 | 0.22215 | 0.28954 | 0.15561 | 0 | 0 | 0 | 0.070763 | FEC_per_sqm.kWh.ES.Res.HHnew.Thermal.SH.Solids.SC.AC.Elec
Water heating |  | 12.6793 | 12.2664 | 11.536 | 11.2677 | 11.0076 | 10.9832 | 10.1556 | 9.8607 | 9.7115 | 10.3466 | 10.387 | 9.6915 | 9.4132 | 9.1638 | 8.5057 | 8.6099 | 8.9228 | 9.0122 | 8.9025 | 11.7492 | 0 | 0 | 7.8871 | FEC_per_sqm.kWh.ES.Res.HHnew.Thermal.SH.Solids.WH
Water heating: Solids |  | 12.9449 | 12.0622 | 11.3861 | 11.4408 | 11.6718 | 11.4914 | 10.2493 | 10.8481 | 10.9576 | 11.0405 | 10.0815 | 10.1456 | 10.0182 | 10.4081 | 10.2674 | 9.6811 | 10.4943 | 9.7254 | 11.2383 | 11.7492 | 0 | 0 | 0 | FEC_per_sqm.kWh.ES.Res.HHnew.Thermal.SH.Solids.WH.Solids.NoSolar.Solids
Water heating: LPG |  | 13.037 | 12.8313 | 11.9731 | 11.9248 | 12.1675 | 11.6324 | 11.5685 | 11.5421 | 11.204 | 11.3937 | 10.9818 | 10.5396 | 10.458 | 9.9925 | 9.3513 | 9.4656 | 9.6909 | 9.5719 | 8.9822 | 0 | 0 | 0 | 8.1898 | FEC_per_sqm.kWh.ES.Res.HHnew.Thermal.SH.Solids.WH.LPG.NoSolar.LPG
Water heating: LPG + solar |  | 0 | 7.6953 | 7.0159 | 7.1014 | 7.2647 | 7.0979 | 7.0149 | 7.0222 | 6.8415 | 7.0099 | 0 | 6.75 | 6.8561 | 6.9924 | 6.5948 | 6.8785 | 7.2677 | 7.3332 | 7.0182 | 0 | 0 | 0 | 6.5337 | FEC_per_sqm.kWh.ES.Res.HHnew.Thermal.SH.Solids.WH.LPG.Solar
LPG |  | 0 | 1.1443 | 0.62941 | 0.82513 | 0.81514 | 1.0637 | 0.8642 | 0.81137 | 0.7382 | 0.75074 | 0 | 0.68585 | 0.42915 | 0.85233 | 0.16652 | 0.28663 | 0.54914 | 0.63281 | 0.74657 | 0 | 0 | 0 | 0.52798 | FEC_per_sqm.kWh.ES.Res.HHnew.Thermal.SH.Solids.WH.LPG.Solar.LPG
Solar |  | 0 | 6.551 | 6.3865 | 6.2763 | 6.4495 | 6.0342 | 6.1507 | 6.2108 | 6.1033 | 6.2591 | 0 | 6.0642 | 6.427 | 6.1401 | 6.4283 | 6.5919 | 6.7186 | 6.7004 | 6.2716 | 0 | 0 | 0 | 6.0057 | FEC_per_sqm.kWh.ES.Res.HHnew.Thermal.SH.Solids.WH.LPG.Solar.Solar
Water heating: Electric |  | 12.6114 | 11.4565 | 10.4432 | 10.4284 | 10.4485 | 10.9921 | 10.619 | 10.4585 | 10.0611 | 10.4154 | 10.4128 | 9.9646 | 9.5304 | 9.7371 | 8.9416 | 9.1644 | 9.4623 | 9.5363 | 9.5434 | 0 | 0 | 0 | 8.4726 | FEC_per_sqm.kWh.ES.Res.HHnew.Thermal.SH.Solids.WH.Elc.NoSolar.Elec
Water heating: Electric + solar |  | 8.9277 | 7.5593 | 6.761 | 6.8343 | 6.8533 | 7.3329 | 7.04 | 6.9438 | 6.6868 | 6.9441 | 7.1053 | 6.7595 | 6.5027 | 6.9693 | 6.3601 | 6.6742 | 7.0726 | 7.2266 | 7.3475 | 0 | 0 | 0 | 6.8318 | FEC_per_sqm.kWh.ES.Res.HHnew.Thermal.SH.Solids.WH.Elc.Solar
Electricity |  | 2.7816 | 1.0201 | 0.536 | 0.71593 | 0.69208 | 1.0143 | 0.79556 | 0.73406 | 0.65768 | 0.67501 | 1.0198 | 0.64185 | 0.363 | 0.83569 | 0.11757 | 0.23609 | 0.52417 | 0.62393 | 0.81656 | 0 | 0 | 0 | 0.56586 | FEC_per_sqm.kWh.ES.Res.HHnew.Thermal.SH.Solids.WH.Elc.Solar.Elec
Solar |  | 6.1462 | 6.5392 | 6.225 | 6.1183 | 6.1612 | 6.3185 | 6.2445 | 6.2097 | 6.0291 | 6.2691 | 6.0855 | 6.1177 | 6.1397 | 6.1336 | 6.2426 | 6.4381 | 6.5485 | 6.6027 | 6.5309 | 0 | 0 | 0 | 6.266 | FEC_per_sqm.kWh.ES.Res.HHnew.Thermal.SH.Solids.WH.Elc.Solar.Solar
Cooking |  | 6.4888 | 6.6026 | 6.6811 | 6.6027 | 6.6344 | 7.2702 | 7.0784 | 7.1362 | 7.2019 | 7.2759 | 6.9728 | 6.2044 | 5.4379 | 5.4211 | 5.3459 | 5.2947 | 5.4679 | 5.7414 | 5.4973 | 7.9569 | 0 | 0 | 4.6208 | FEC_per_sqm.kWh.ES.Res.HHnew.Thermal.SH.Solids.CO
Solids |  | 7.4985 | 7.6031 | 7.5439 | 7.7207 | 7.8999 | 8.3458 | 7.8863 | 8.0784 | 8.3121 | 7.6324 | 7.5703 | 6.9879 | 6.1482 | 6.4456 | 6.657 | 6.3338 | 6.9216 | 6.8837 | 7.661 | 7.9569 | 0 | 0 | 0 | FEC_per_sqm.kWh.ES.Res.HHnew.Thermal.SH.Solids.CO.Solids.Solids
LPG |  | 7.4906 | 7.6232 | 7.6442 | 7.805 | 7.9154 | 8.0972 | 8.2505 | 8.2701 | 8.0522 | 7.8349 | 7.1735 | 6.8446 | 6.5781 | 6.4857 | 6.5241 | 6.6209 | 6.7762 | 7.0918 | 6.3174 | 0 | 0 | 0 | 5.9576 | FEC_per_sqm.kWh.ES.Res.HHnew.Thermal.SH.Solids.CO.LPG.LPG
Electric |  | 6.1194 | 5.905 | 5.9195 | 5.7829 | 5.7807 | 6.7448 | 6.4729 | 6.2888 | 5.99 | 6.202 | 5.5223 | 5.2482 | 4.408 | 5.0111 | 4.8226 | 4.7576 | 4.7429 | 5.0461 | 4.6916 | 0 | 0 | 0 | 4.322 | FEC_per_sqm.kWh.ES.Res.HHnew.Thermal.SH.Solids.CO.Elc.Elec
Household type: LPG |  | 0 | 75.5954 | 77.9272 | 81.7819 | 82.5059 | 78.2164 | 77.3601 | 75.3922 | 72.2139 | 76.6032 | 65.3227 | 63.6664 | 56.0502 | 0 | 46.6835 | 49.2909 | 42.6214 | 49.3275 | 42.9092 | 40.9345 | 41.6767 | 43.6111 | 37.3105 | FEC_per_sqm.kWh.ES.Res.HHnew.Thermal.SH.LPG
Space heating |  | 0 | 56.4851 | 59.1265 | 63.2124 | 63.7109 | 59.7461 | 59.859 | 58.5711 | 55.5349 | 59.0513 | 48.4722 | 47.7493 | 41.7479 | 0 | 33.0458 | 35.3762 | 28.3258 | 34.6373 | 29.0901 | 27.3661 | 28.0245 | 29.6012 | 24.7315 | FEC_per_sqm.kWh.ES.Res.HHnew.Thermal.SH.LPG.SH
Liquified petroleum gas (LPG) |  | 0 | 55.8886 | 58.5364 | 62.5765 | 63.0848 | 59.1763 | 59.2863 | 58.0177 | 55.0228 | 58.5021 | 48.0061 | 47.2779 | 41.3073 | 0 | 32.6719 | 34.9697 | 28.0033 | 34.2386 | 28.7589 | 27.0538 | 27.7023 | 29.2549 | 24.4421 | FEC_per_sqm.kWh.ES.Res.HHnew.Thermal.SH.LPG.SH.LPG
Electricity |  | 0 | 0.59642 | 0.59008 | 0.63591 | 0.62605 | 0.5698 | 0.57271 | 0.55347 | 0.51209 | 0.54923 | 0.46612 | 0.47142 | 0.44062 | 0 | 0.37389 | 0.40657 | 0.32256 | 0.39864 | 0.33116 | 0.31222 | 0.32218 | 0.34628 | 0.28944 | FEC_per_sqm.kWh.ES.Res.HHnew.Thermal.SH.LPG.SH.Elec
Space cooling |  | 0 | 0.44938 | 0.86798 | 0.98222 | 1.5274 | 0.47429 | 0.51242 | 0.39357 | 0.59154 | 0.68879 | 0.45701 | 0.68153 | 0.12832 | 0 | 0.038283 | 0.18243 | 0.22217 | 0.2896 | 0.15573 | 0.16689 | 0.16152 | 0.20655 | 0.070966 | FEC_per_sqm.kWh.ES.Res.HHnew.Thermal.SH.LPG.SC
Electricity |  | 0 | 0.44938 | 0.86798 | 0.98222 | 1.5274 | 0.47429 | 0.51242 | 0.39357 | 0.59154 | 0.68879 | 0.45701 | 0.68153 | 0.12832 | 0 | 0.038283 | 0.18243 | 0.22217 | 0.2896 | 0.15573 | 0.16689 | 0.16152 | 0.20655 | 0.070966 | FEC_per_sqm.kWh.ES.Res.HHnew.Thermal.SH.LPG.SC.AC.Elec
Water heating |  | 0 | 12.2749 | 11.5452 | 11.2611 | 10.9899 | 10.9808 | 10.1554 | 9.7467 | 9.6168 | 10.2479 | 10.4281 | 9.6173 | 9.2975 | 0 | 8.4598 | 8.5811 | 8.881 | 8.9769 | 8.721 | 8.5526 | 8.6059 | 8.8448 | 7.8871 | FEC_per_sqm.kWh.ES.Res.HHnew.Thermal.SH.LPG.WH
Water heating: LPG shd |  | 0 | 12.8313 | 11.9731 | 11.9248 | 12.1675 | 11.6324 | 11.5685 | 11.5421 | 11.204 | 11.3937 | 10.9818 | 10.5396 | 10.458 | 0 | 9.3513 | 9.4656 | 9.6909 | 9.5719 | 8.9822 | 8.6657 | 9.0984 | 9.8892 | 8.1898 | FEC_per_sqm.kWh.ES.Res.HHnew.Thermal.SH.LPG.WH.LPG.NoSolar.LPG
Water heating: LPG shd + solar |  | 0 | 7.6953 | 7.0159 | 7.1014 | 7.2647 | 7.0979 | 7.0149 | 7.0222 | 6.8415 | 7.0099 | 7.0075 | 6.75 | 6.8561 | 0 | 6.5948 | 6.8785 | 7.2677 | 7.3332 | 7.0182 | 6.8165 | 7.2384 | 7.9314 | 6.5337 | FEC_per_sqm.kWh.ES.Res.HHnew.Thermal.SH.LPG.WH.LPG.Solar
LPG |  | 0 | 1.1443 | 0.62941 | 0.82513 | 0.81514 | 1.0637 | 0.8642 | 0.81137 | 0.7382 | 0.75074 | 1.0906 | 0.68585 | 0.42915 | 0 | 0.16652 | 0.28663 | 0.54914 | 0.63281 | 0.74657 | 0.5741 | 0.69615 | 0.86017 | 0.52798 | FEC_per_sqm.kWh.ES.Res.HHnew.Thermal.SH.LPG.WH.LPG.Solar.LPG
Solar |  | 0 | 6.551 | 6.3865 | 6.2763 | 6.4495 | 6.0342 | 6.1507 | 6.2108 | 6.1033 | 6.2591 | 5.9169 | 6.0642 | 6.427 | 0 | 6.4283 | 6.5919 | 6.7186 | 6.7004 | 6.2716 | 6.2424 | 6.5423 | 7.0713 | 6.0057 | FEC_per_sqm.kWh.ES.Res.HHnew.Thermal.SH.LPG.WH.LPG.Solar.Solar
Water heating: Electric |  | 0 | 11.4565 | 10.4432 | 10.4284 | 10.4485 | 10.9921 | 10.619 | 10.4585 | 10.0611 | 10.4154 | 10.4128 | 9.9646 | 9.5304 | 0 | 8.9416 | 9.1644 | 9.4623 | 9.5363 | 9.5434 | 9.4387 | 9.3208 | 9.0426 | 8.4726 | FEC_per_sqm.kWh.ES.Res.HHnew.Thermal.SH.LPG.WH.Elc.NoSolar.Elec
Water heating: Electric + solar |  | 0 | 7.5593 | 6.761 | 6.8343 | 6.8533 | 7.3329 | 7.04 | 6.9438 | 6.6868 | 6.9441 | 7.1053 | 6.7595 | 6.5027 | 0 | 6.3601 | 6.6742 | 7.0726 | 7.2266 | 7.3475 | 7.3107 | 7.3204 | 7.2289 | 6.8318 | FEC_per_sqm.kWh.ES.Res.HHnew.Thermal.SH.LPG.WH.Elc.Solar
Electricity |  | 0 | 1.0201 | 0.536 | 0.71593 | 0.69208 | 1.0143 | 0.79556 | 0.73406 | 0.65768 | 0.67501 | 1.0198 | 0.64185 | 0.363 | 0 | 0.11757 | 0.23609 | 0.52417 | 0.62393 | 0.81656 | 0.66305 | 0.69441 | 0.73407 | 0.56586 | FEC_per_sqm.kWh.ES.Res.HHnew.Thermal.SH.LPG.WH.Elc.Solar.Elec
Solar |  | 0 | 6.5392 | 6.225 | 6.1183 | 6.1612 | 6.3185 | 6.2445 | 6.2097 | 6.0291 | 6.2691 | 6.0855 | 6.1177 | 6.1397 | 0 | 6.2426 | 6.4381 | 6.5485 | 6.6027 | 6.5309 | 6.6476 | 6.6259 | 6.4948 | 6.266 | FEC_per_sqm.kWh.ES.Res.HHnew.Thermal.SH.LPG.WH.Elc.Solar.Solar
Cooking |  | 0 | 6.386 | 6.3875 | 6.3261 | 6.2777 | 7.0152 | 6.8332 | 6.6808 | 6.4708 | 6.6152 | 5.9654 | 5.6183 | 4.8766 | 0 | 5.1396 | 5.1511 | 5.1924 | 5.4237 | 4.9424 | 4.849 | 4.8848 | 4.9586 | 4.6209 | FEC_per_sqm.kWh.ES.Res.HHnew.Thermal.SH.LPG.CO
LPG |  | 0 | 7.6232 | 7.6442 | 7.805 | 7.9154 | 8.0972 | 8.2505 | 8.2701 | 8.0522 | 7.8349 | 7.1735 | 6.8446 | 6.5781 | 0 | 6.5241 | 6.6209 | 6.7762 | 7.0918 | 6.3174 | 6.0923 | 6.4117 | 7.1801 | 5.9576 | FEC_per_sqm.kWh.ES.Res.HHnew.Thermal.SH.LPG.CO.LPG.LPG
Electric |  | 0 | 5.905 | 5.9195 | 5.7829 | 5.7807 | 6.7448 | 6.4729 | 6.2888 | 5.99 | 6.202 | 5.5223 | 5.2482 | 4.408 | 0 | 4.8226 | 4.7576 | 4.7429 | 5.0461 | 4.6916 | 4.6041 | 4.5511 | 4.4928 | 4.322 | FEC_per_sqm.kWh.ES.Res.HHnew.Thermal.SH.LPG.CO.Elc.Elec
Household type: Diesel oil |  | 78.4138 | 75.3859 | 79.9804 | 86.4923 | 86.2091 | 79.7808 | 78.7485 | 76.8331 | 74.7965 | 78.6182 | 68.2974 | 61.8754 | 56.9157 | 50.7398 | 52.2391 | 45.4729 | 45.4445 | 48.5762 | 43.7458 | 45.3433 | 43.4891 | 41.0457 | 39.0692 | FEC_per_sqm.kWh.ES.Res.HHnew.Thermal.SH.Oil
Space heating |  | 59.0584 | 57.4908 | 62.8576 | 69.2362 | 68.3324 | 61.9297 | 61.5301 | 59.6792 | 58.5988 | 61.5958 | 51.5603 | 46.1458 | 42.8018 | 37.1477 | 39.2365 | 32.2578 | 31.6012 | 34.1021 | 29.9942 | 31.6955 | 30.0721 | 27.7808 | 26.4811 | FEC_per_sqm.kWh.ES.Res.HHnew.Thermal.SH.Oil.SH
Diesel oil and liquid biofuels |  | 58.4517 | 56.9131 | 62.2603 | 68.5728 | 67.6927 | 61.3668 | 60.9688 | 59.1412 | 58.0832 | 61.0488 | 51.0865 | 45.7099 | 42.3689 | 36.7442 | 38.8098 | 31.9013 | 31.255 | 33.7244 | 29.6656 | 31.3477 | 29.7399 | 27.4689 | 26.1841 | FEC_per_sqm.kWh.ES.Res.HHnew.Thermal.SH.Oil.SH.Oil
Electricity |  | 0.60675 | 0.57773 | 0.59725 | 0.66337 | 0.63975 | 0.56294 | 0.56133 | 0.53794 | 0.51566 | 0.54699 | 0.47381 | 0.43592 | 0.43294 | 0.40354 | 0.42666 | 0.3565 | 0.34619 | 0.37766 | 0.32855 | 0.34781 | 0.3322 | 0.31188 | 0.29699 | FEC_per_sqm.kWh.ES.Res.HHnew.Thermal.SH.Oil.SH.Elec
Space cooling |  | 0.7239 | 0.44937 | 0.86789 | 0.9822 | 1.5274 | 0.47429 | 0.51244 | 0.39358 | 0.59151 | 0.68882 | 0.45702 | 0.68155 | 0.12831 | 0.034013 | 0.038246 | 0.18241 | 0.22223 | 0.28953 | 0.15593 | 0.16695 | 0.16156 | 0.20653 | 0.070958 | FEC_per_sqm.kWh.ES.Res.HHnew.Thermal.SH.Oil.SC
Electricity |  | 0.7239 | 0.44937 | 0.86789 | 0.9822 | 1.5274 | 0.47429 | 0.51244 | 0.39358 | 0.59151 | 0.68882 | 0.45702 | 0.68155 | 0.12831 | 0.034013 | 0.038246 | 0.18241 | 0.22223 | 0.28953 | 0.15593 | 0.16695 | 0.16156 | 0.20653 | 0.070958 | FEC_per_sqm.kWh.ES.Res.HHnew.Thermal.SH.Oil.SC.AC.Elec
Water heating |  | 12.2215 | 11.0597 | 9.8675 | 9.9478 | 10.0715 | 10.3616 | 9.8727 | 10.0796 | 9.1354 | 9.7184 | 10.3146 | 9.4297 | 9.1091 | 8.2291 | 7.8248 | 7.8816 | 8.4287 | 8.7608 | 8.6532 | 8.6319 | 8.3707 | 8.0997 | 7.8963 | FEC_per_sqm.kWh.ES.Res.HHnew.Thermal.SH.Oil.WH
Water heating: GDO shd |  | 14.7292 | 13.8976 | 13.3498 | 13.2573 | 13.2415 | 12.844 | 12.7053 | 13.0375 | 12.4112 | 12.3237 | 11.7707 | 10.7325 | 11.2971 | 10.8454 | 11.9744 | 10.03 | 9.6117 | 9.8536 | 9.1364 | 9.8313 | 9.6285 | 9.1211 | 8.7817 | FEC_per_sqm.kWh.ES.Res.HHnew.Thermal.SH.Oil.WH.Oil.NoSolar.Oil
Water heating: GDO shd + solar |  | 0 | 0 | 7.1387 | 7.2314 | 7.2449 | 7.2194 | 7.0864 | 7.3065 | 6.9876 | 7.001 | 0 | 6.3512 | 6.9395 | 7.2105 | 8.0925 | 0 | 6.9399 | 7.3064 | 6.9353 | 7.5397 | 7.4631 | 7.1061 | 6.8204 | FEC_per_sqm.kWh.ES.Res.HHnew.Thermal.SH.Oil.WH.Oil.Solar
Diesel oil and liquid biofuels |  | 0 | 0 | 0.70253 | 0.91779 | 0.88513 | 1.1749 | 0.94915 | 0.92584 | 0.82282 | 0.80928 | 0 | 0.57912 | 0.46539 | 0.93198 | 0.32757 | 0 | 0.52667 | 0.65045 | 0.75226 | 0.69542 | 0.74897 | 0.75233 | 0.58203 | FEC_per_sqm.kWh.ES.Res.HHnew.Thermal.SH.Oil.WH.Oil.Solar.Oil
Solar |  | 0 | 0 | 6.4362 | 6.3136 | 6.3597 | 6.0445 | 6.1372 | 6.3807 | 6.1648 | 6.1917 | 0 | 5.772 | 6.4741 | 6.2785 | 7.765 | 0 | 6.4133 | 6.6559 | 6.1831 | 6.8443 | 6.7142 | 6.3538 | 6.2384 | FEC_per_sqm.kWh.ES.Res.HHnew.Thermal.SH.Oil.WH.Oil.Solar.Solar
Water heating: Electric |  | 12.6114 | 11.4565 | 10.4432 | 10.4284 | 10.4485 | 10.9921 | 10.619 | 10.4585 | 10.0611 | 10.4154 | 10.4128 | 9.9646 | 9.5304 | 9.7371 | 8.9416 | 9.1644 | 9.4623 | 9.5363 | 9.5434 | 9.4387 | 9.3208 | 9.0426 | 8.4726 | FEC_per_sqm.kWh.ES.Res.HHnew.Thermal.SH.Oil.WH.Elc.NoSolar.Elec
Water heating: Electric + solar |  | 8.9277 | 7.5593 | 6.761 | 6.8343 | 6.8533 | 7.3329 | 7.04 | 6.9438 | 6.6868 | 6.9441 | 7.1053 | 6.7595 | 6.5027 | 6.9693 | 6.3601 | 6.6742 | 7.0726 | 7.2266 | 7.3475 | 7.3107 | 7.3204 | 7.2289 | 6.8318 | FEC_per_sqm.kWh.ES.Res.HHnew.Thermal.SH.Oil.WH.Elc.Solar
Electricity |  | 2.7816 | 1.0201 | 0.536 | 0.71593 | 0.69208 | 1.0143 | 0.79556 | 0.73406 | 0.65768 | 0.67501 | 1.0198 | 0.64185 | 0.363 | 0.83569 | 0.11757 | 0.23609 | 0.52417 | 0.62393 | 0.81656 | 0.66305 | 0.69441 | 0.73407 | 0.56586 | FEC_per_sqm.kWh.ES.Res.HHnew.Thermal.SH.Oil.WH.Elc.Solar.Elec
Solar |  | 6.1462 | 6.5392 | 6.225 | 6.1183 | 6.1612 | 6.3185 | 6.2445 | 6.2097 | 6.0291 | 6.2691 | 6.0855 | 6.1177 | 6.1397 | 6.1336 | 6.2426 | 6.4381 | 6.5485 | 6.6027 | 6.5309 | 6.6476 | 6.6259 | 6.4948 | 6.266 | FEC_per_sqm.kWh.ES.Res.HHnew.Thermal.SH.Oil.WH.Elc.Solar.Solar
Cooking |  | 6.4099 | 6.386 | 6.3875 | 6.3261 | 6.2777 | 7.0152 | 6.8332 | 6.6808 | 6.4708 | 6.6152 | 5.9654 | 5.6183 | 4.8765 | 5.329 | 5.1396 | 5.1511 | 5.1924 | 5.4238 | 4.9425 | 4.849 | 4.8848 | 4.9586 | 4.6209 | FEC_per_sqm.kWh.ES.Res.HHnew.Thermal.SH.Oil.CO
LPG |  | 7.4906 | 7.6232 | 7.6442 | 7.805 | 7.9154 | 8.0972 | 8.2505 | 8.2701 | 8.0522 | 7.8349 | 7.1735 | 6.8446 | 6.5781 | 6.4857 | 6.5241 | 6.6209 | 6.7762 | 7.0918 | 6.3174 | 6.0923 | 6.4117 | 7.1801 | 5.9576 | FEC_per_sqm.kWh.ES.Res.HHnew.Thermal.SH.Oil.CO.LPG.LPG
Electric |  | 6.1194 | 5.905 | 5.9195 | 5.7829 | 5.7807 | 6.7448 | 6.4729 | 6.2888 | 5.99 | 6.202 | 5.5223 | 5.2482 | 4.408 | 5.0111 | 4.8226 | 4.7576 | 4.7429 | 5.0461 | 4.6916 | 4.6041 | 4.5511 | 4.4928 | 4.322 | FEC_per_sqm.kWh.ES.Res.HHnew.Thermal.SH.Oil.CO.Elc.Elec
Household type: Gas |  | 74.7656 | 76.4992 | 80.6409 | 78.309 | 79.1507 | 82.0024 | 79.8007 | 71.7594 | 71.6297 | 78.4811 | 61.7163 | 62.6297 | 54.7136 | 48.8283 | 49.6093 | 45.954 | 43.0953 | 45.0429 | 41.9892 | 41.9799 | 43.9112 | 38.1666 | 35.5795 | FEC_per_sqm.kWh.ES.Res.HHnew.Thermal.SH.Gas
Space heating |  | 53.5639 | 55.838 | 60.1758 | 59.0433 | 59.2667 | 61.6008 | 59.5027 | 53.0191 | 52.9342 | 59.2445 | 44.9887 | 44.7808 | 38.8357 | 33.8577 | 33.9191 | 29.7316 | 27.7676 | 29.4658 | 26.7365 | 26.4109 | 27.3921 | 23.5643 | 22.2015 | FEC_per_sqm.kWh.ES.Res.HHnew.Thermal.SH.Gas.SH
Natural gas and biogas |  | 52.9641 | 55.2269 | 59.5534 | 58.4278 | 58.6633 | 60.9922 | 58.913 | 52.5 | 52.4283 | 58.673 | 44.5393 | 44.3203 | 38.4069 | 33.4545 | 33.5124 | 29.3664 | 27.4259 | 29.0947 | 26.3995 | 26.0743 | 27.0387 | 23.2543 | 21.9091 | FEC_per_sqm.kWh.ES.Res.HHnew.Thermal.SH.Gas.SH.Gas
Electricity |  | 0.59977 | 0.61115 | 0.62239 | 0.61542 | 0.60333 | 0.60859 | 0.58977 | 0.5191 | 0.50593 | 0.57147 | 0.44938 | 0.46054 | 0.42887 | 0.40323 | 0.40667 | 0.36521 | 0.34175 | 0.37108 | 0.33702 | 0.33661 | 0.35341 | 0.30999 | 0.29247 | FEC_per_sqm.kWh.ES.Res.HHnew.Thermal.SH.Gas.SH.Elec
Space cooling |  | 0.72387 | 0.44938 | 0.8679 | 0.9822 | 1.5274 | 0.47423 | 0.51243 | 0.39357 | 0.59155 | 0.6888 | 0.45703 | 0.68155 | 0.12832 | 0.034013 | 0.038249 | 0.18241 | 0.22222 | 0.28957 | 0.15595 | 0.16695 | 0.16152 | 0.20653 | 0.070959 | FEC_per_sqm.kWh.ES.Res.HHnew.Thermal.SH.Gas.SC
Electricity |  | 0.72387 | 0.44938 | 0.8679 | 0.9822 | 1.5274 | 0.47423 | 0.51243 | 0.39357 | 0.59155 | 0.6888 | 0.45703 | 0.68155 | 0.12832 | 0.034013 | 0.038249 | 0.18241 | 0.22222 | 0.28957 | 0.15595 | 0.16695 | 0.16152 | 0.20653 | 0.070959 | FEC_per_sqm.kWh.ES.Res.HHnew.Thermal.SH.Gas.SC.AC.Elec
Water heating |  | 13.2697 | 12.8563 | 12.1903 | 11.3865 | 11.2161 | 11.8031 | 11.6941 | 10.7699 | 10.6044 | 11.2634 | 10.0425 | 10.3186 | 9.8091 | 9.2156 | 9.261 | 9.7628 | 9.2949 | 9.1836 | 9.183 | 9.1513 | 10.0352 | 8.7194 | 7.903 | FEC_per_sqm.kWh.ES.Res.HHnew.Thermal.SH.Gas.WH
Water heating: NGS shd |  | 13.3128 | 12.8653 | 12.5789 | 11.5072 | 11.2229 | 11.9709 | 11.7294 | 11.2648 | 10.6719 | 11.7653 | 10.1196 | 10.3186 | 9.8317 | 9.2307 | 9.3121 | 9.8987 | 9.3936 | 9.3935 | 9.2216 | 9.1666 | 10.0818 | 8.7194 | 8.401 | FEC_per_sqm.kWh.ES.Res.HHnew.Thermal.SH.Gas.WH.Gas.NoSolar.Gas
Water heating: NGS shd + solar |  | 0 | 7.6876 | 7.3858 | 6.8963 | 6.7748 | 7.4245 | 7.269 | 7.0362 | 6.7208 | 7.5107 | 0 | 0 | 6.669 | 6.6291 | 6.7359 | 7.3426 | 7.1287 | 7.2413 | 7.2212 | 7.2045 | 7.9984 | 0 | 0 | FEC_per_sqm.kWh.ES.Res.HHnew.Thermal.SH.Gas.WH.Gas.Solar
Natural gas and biogas |  | 0 | 1.1472 | 0.66789 | 0.79334 | 0.74498 | 1.0999 | 0.88389 | 0.79392 | 0.69964 | 0.80612 | 0 | 0 | 0.39904 | 0.77439 | 0.17785 | 0.332 | 0.52571 | 0.61663 | 0.77329 | 0.63103 | 0.81049 | 0 | 0 | FEC_per_sqm.kWh.ES.Res.HHnew.Thermal.SH.Gas.WH.Gas.Solar.Gas
Solar |  | 0 | 6.5404 | 6.7179 | 6.1029 | 6.0298 | 6.3246 | 6.3851 | 6.2423 | 6.0211 | 6.7046 | 0 | 0 | 6.2699 | 5.8548 | 6.558 | 7.0106 | 6.603 | 6.6247 | 6.4479 | 6.5734 | 7.1879 | 0 | 0 | FEC_per_sqm.kWh.ES.Res.HHnew.Thermal.SH.Gas.WH.Gas.Solar.Solar
Water heating: Electric |  | 12.6114 | 0 | 10.4432 | 10.4284 | 0 | 10.9921 | 0 | 10.4585 | 0 | 10.4154 | 10.4128 | 0 | 0 | 0 | 0 | 9.1644 | 9.4623 | 9.5363 | 9.5434 | 9.4387 | 0 | 0 | 8.4726 | FEC_per_sqm.kWh.ES.Res.HHnew.Thermal.SH.Gas.WH.Elc.NoSolar.Elec
Water heating: Electric + solar |  | 8.9277 | 0 | 6.761 | 6.8343 | 0 | 7.3329 | 0 | 6.9438 | 0 | 6.9441 | 7.1053 | 0 | 0 | 0 | 0 | 6.6742 | 7.0726 | 7.2266 | 7.3475 | 0 | 0 | 0 | 6.8318 | FEC_per_sqm.kWh.ES.Res.HHnew.Thermal.SH.Gas.WH.Elc.Solar
Electricity |  | 2.7816 | 0 | 0.536 | 0.71593 | 0 | 1.0143 | 0 | 0.73406 | 0 | 0.67501 | 1.0198 | 0 | 0 | 0 | 0 | 0.23609 | 0.52417 | 0.62393 | 0.81656 | 0 | 0 | 0 | 0.56586 | FEC_per_sqm.kWh.ES.Res.HHnew.Thermal.SH.Gas.WH.Elc.Solar.Elec
Solar |  | 6.1462 | 0 | 6.225 | 6.1183 | 0 | 6.3185 | 0 | 6.2097 | 0 | 6.2691 | 6.0855 | 0 | 0 | 0 | 0 | 6.4381 | 6.5485 | 6.6027 | 6.5309 | 0 | 0 | 0 | 6.266 | FEC_per_sqm.kWh.ES.Res.HHnew.Thermal.SH.Gas.WH.Elc.Solar.Solar
Cooking |  | 7.2081 | 7.3554 | 7.4069 | 6.897 | 7.1405 | 8.1243 | 8.0915 | 7.5768 | 7.4995 | 7.2844 | 6.2281 | 6.8487 | 5.9405 | 5.721 | 6.391 | 6.2772 | 5.8105 | 6.1039 | 5.9138 | 6.2508 | 6.3223 | 5.6764 | 5.404 | FEC_per_sqm.kWh.ES.Res.HHnew.Thermal.SH.Gas.CO
Natural gas |  | 7.6921 | 7.6397 | 8.1787 | 7.4503 | 7.3222 | 8.8959 | 8.5927 | 8.2953 | 8.1428 | 8.2808 | 6.8034 | 7.1105 | 6.0527 | 6.1155 | 6.5376 | 6.9402 | 6.5881 | 7.0192 | 6.4078 | 6.37 | 6.8432 | 6.2289 | 6.1352 | FEC_per_sqm.kWh.ES.Res.HHnew.Thermal.SH.Gas.CO.Gas.Gas
Electric |  | 6.1194 | 5.905 | 5.9195 | 5.7829 | 5.7807 | 6.7448 | 6.4729 | 6.2888 | 5.99 | 6.202 | 5.5223 | 5.2482 | 4.408 | 5.0111 | 4.8226 | 4.7576 | 4.7429 | 5.0461 | 4.6916 | 4.6041 | 4.5511 | 4.4928 | 4.322 | FEC_per_sqm.kWh.ES.Res.HHnew.Thermal.SH.Gas.CO.Elc.Elec
Household type: Biomass |  | 71.9309 | 72.0976 | 72.8595 | 74.1616 | 74.1818 | 72.5916 | 68.5173 | 64.6246 | 68.5231 | 66.6871 | 61.6894 | 57.9034 | 53.4642 | 52.3962 | 0 | 0 | 0 | 0 | 43.1684 | 41.8559 | 40.5333 | 39.5767 | 37.2643 | FEC_per_sqm.kWh.ES.Res.HHnew.Thermal.SH.Biomass
Space heating |  | 52.0983 | 52.9581 | 54.025 | 55.5687 | 55.3569 | 54.0791 | 50.9886 | 47.6978 | 51.7717 | 49.108 | 44.8026 | 41.923 | 39.0697 | 37.9094 | 0 | 0 | 0 | 0 | 29.3258 | 28.243 | 26.819 | 25.5262 | 24.5807 | FEC_per_sqm.kWh.ES.Res.HHnew.Thermal.SH.Biomass.SH
Biomass and waste |  | 51.8538 | 52.7126 | 53.7861 | 55.3187 | 55.1115 | 53.8445 | 50.765 | 47.4899 | 51.5504 | 48.8956 | 44.6041 | 41.7371 | 38.8919 | 37.733 | 0 | 0 | 0 | 0 | 29.187 | 28.1075 | 26.6885 | 25.399 | 24.4573 | FEC_per_sqm.kWh.ES.Res.HHnew.Thermal.SH.Biomass.SH.Biomass
Electricity |  | 0.24448 | 0.24545 | 0.23886 | 0.25001 | 0.24542 | 0.23461 | 0.22363 | 0.20795 | 0.22131 | 0.21244 | 0.19847 | 0.18591 | 0.1778 | 0.17644 | 0 | 0 | 0 | 0 | 0.13881 | 0.13547 | 0.13052 | 0.12727 | 0.1234 | FEC_per_sqm.kWh.ES.Res.HHnew.Thermal.SH.Biomass.SH.Elec
Space cooling |  | 0.72386 | 0.44936 | 0.86788 | 0.98222 | 1.5274 | 0.47423 | 0.51242 | 0.39358 | 0.59154 | 0.6888 | 0.45703 | 0.68155 | 0.12831 | 0.034021 | 0 | 0 | 0 | 0 | 0.15594 | 0.16694 | 0.16153 | 0.20653 | 0.070948 | FEC_per_sqm.kWh.ES.Res.HHnew.Thermal.SH.Biomass.SC
Electricity |  | 0.72386 | 0.44936 | 0.86788 | 0.98222 | 1.5274 | 0.47423 | 0.51242 | 0.39358 | 0.59154 | 0.6888 | 0.45703 | 0.68155 | 0.12831 | 0.034021 | 0 | 0 | 0 | 0 | 0.15594 | 0.16694 | 0.16153 | 0.20653 | 0.070948 | FEC_per_sqm.kWh.ES.Res.HHnew.Thermal.SH.Biomass.SC.AC.Elec
Water heating |  | 12.6766 | 12.278 | 11.5446 | 11.2579 | 10.9871 | 10.9743 | 10.1547 | 9.7765 | 9.6241 | 10.2124 | 10.4168 | 9.6322 | 9.3342 | 9.095 | 0 | 0 | 0 | 0 | 8.7211 | 8.554 | 8.6051 | 8.8261 | 7.9015 | FEC_per_sqm.kWh.ES.Res.HHnew.Thermal.SH.Biomass.WH
Water heating: BMS shd |  | 13.2861 | 12.6294 | 11.4904 | 10.9446 | 10.7678 | 10.5487 | 10.1396 | 10.1714 | 9.7841 | 9.6491 | 10.1187 | 10.1915 | 10.6628 | 10.6112 | 0 | 0 | 0 | 0 | 8.8998 | 8.7566 | 8.5816 | 8.3971 | 8.1204 | FEC_per_sqm.kWh.ES.Res.HHnew.Thermal.SH.Biomass.WH.Biomass.NoSolar.Biomass
Water heating: BMS shd + solar |  | 0 | 0 | 6.9791 | 6.8649 | 6.886 | 6.9839 | 6.7862 | 6.937 | 6.7916 | 6.8213 | 7.3795 | 7.4358 | 7.7996 | 7.9716 | 0 | 0 | 0 | 0 | 7.2475 | 7.207 | 7.1579 | 7.0718 | 6.8722 | FEC_per_sqm.kWh.ES.Res.HHnew.Thermal.SH.Biomass.WH.Biomass.Solar
Biomass and waste |  | 0 | 0 | 0.60382 | 0.7543 | 0.71683 | 0.96485 | 0.755 | 0.71587 | 0.64733 | 0.63221 | 1.0219 | 0.69189 | 0.48041 | 0.94737 | 0 | 0 | 0 | 0 | 0.74994 | 0.60585 | 0.65638 | 0.694 | 0.54364 | FEC_per_sqm.kWh.ES.Res.HHnew.Thermal.SH.Biomass.WH.Biomass.Solar.Biomass
Solar |  | 0 | 0 | 6.3753 | 6.1106 | 6.1692 | 6.019 | 6.0312 | 6.2212 | 6.1443 | 6.1891 | 6.3576 | 6.7439 | 7.3192 | 7.0242 | 0 | 0 | 0 | 0 | 6.4976 | 6.6011 | 6.5016 | 6.3778 | 6.3286 | FEC_per_sqm.kWh.ES.Res.HHnew.Thermal.SH.Biomass.WH.Biomass.Solar.Solar
Water heating: LPG |  | 13.037 | 12.8313 | 11.9731 | 11.9248 | 12.1675 | 11.6324 | 11.5685 | 11.5421 | 11.204 | 11.3937 | 10.9818 | 10.5396 | 10.458 | 9.9925 | 0 | 0 | 0 | 0 | 8.9822 | 8.6657 | 9.0984 | 9.8892 | 8.1898 | FEC_per_sqm.kWh.ES.Res.HHnew.Thermal.SH.Biomass.WH.LPG.NoSolar.LPG
Water heating: LPG + solar |  | 0 | 7.6953 | 7.0159 | 7.1014 | 7.2647 | 7.0979 | 7.0149 | 7.0222 | 6.8415 | 7.0099 | 7.0075 | 6.75 | 6.8561 | 6.9924 | 0 | 0 | 0 | 0 | 7.0182 | 6.8165 | 7.2384 | 7.9314 | 6.5337 | FEC_per_sqm.kWh.ES.Res.HHnew.Thermal.SH.Biomass.WH.LPG.Solar
LPG |  | 0 | 1.1443 | 0.62941 | 0.82513 | 0.81514 | 1.0637 | 0.8642 | 0.81137 | 0.7382 | 0.75074 | 1.0906 | 0.68585 | 0.42915 | 0.85233 | 0 | 0 | 0 | 0 | 0.74657 | 0.5741 | 0.69615 | 0.86017 | 0.52798 | FEC_per_sqm.kWh.ES.Res.HHnew.Thermal.SH.Biomass.WH.LPG.Solar.LPG
Solar |  | 0 | 6.551 | 6.3865 | 6.2763 | 6.4495 | 6.0342 | 6.1507 | 6.2108 | 6.1033 | 6.2591 | 5.9169 | 6.0642 | 6.427 | 6.1401 | 0 | 0 | 0 | 0 | 6.2716 | 6.2424 | 6.5423 | 7.0713 | 6.0057 | FEC_per_sqm.kWh.ES.Res.HHnew.Thermal.SH.Biomass.WH.LPG.Solar.Solar
Water heating: Electric |  | 12.6114 | 11.4565 | 10.4432 | 10.4284 | 10.4485 | 10.9921 | 10.619 | 10.4585 | 10.0611 | 10.4154 | 10.4128 | 9.9646 | 9.5304 | 9.7371 | 0 | 0 | 0 | 0 | 9.5434 | 9.4387 | 9.3208 | 9.0426 | 8.4726 | FEC_per_sqm.kWh.ES.Res.HHnew.Thermal.SH.Biomass.WH.Elc.NoSolar.Elec
Water heating: Electric + solar |  | 8.9277 | 7.5593 | 6.761 | 6.8343 | 6.8533 | 7.3329 | 7.04 | 6.9438 | 6.6868 | 6.9441 | 7.1053 | 6.7595 | 6.5027 | 6.9693 | 0 | 0 | 0 | 0 | 7.3475 | 7.3107 | 7.3204 | 7.2289 | 6.8318 | FEC_per_sqm.kWh.ES.Res.HHnew.Thermal.SH.Biomass.WH.Elc.Solar
Electricity |  | 2.7816 | 1.0201 | 0.536 | 0.71593 | 0.69208 | 1.0143 | 0.79556 | 0.73406 | 0.65768 | 0.67501 | 1.0198 | 0.64185 | 0.363 | 0.83569 | 0 | 0 | 0 | 0 | 0.81656 | 0.66305 | 0.69441 | 0.73407 | 0.56586 | FEC_per_sqm.kWh.ES.Res.HHnew.Thermal.SH.Biomass.WH.Elc.Solar.Elec
Solar |  | 6.1462 | 6.5392 | 6.225 | 6.1183 | 6.1612 | 6.3185 | 6.2445 | 6.2097 | 6.0291 | 6.2691 | 6.0855 | 6.1177 | 6.1397 | 6.1336 | 0 | 0 | 0 | 0 | 6.5309 | 6.6476 | 6.6259 | 6.4948 | 6.266 | FEC_per_sqm.kWh.ES.Res.HHnew.Thermal.SH.Biomass.WH.Elc.Solar.Solar
Cooking |  | 6.4322 | 6.4121 | 6.4221 | 6.3527 | 6.3104 | 7.064 | 6.8615 | 6.7567 | 6.5357 | 6.6779 | 6.013 | 5.6666 | 4.9319 | 5.3577 | 0 | 0 | 0 | 0 | 4.9656 | 4.8919 | 4.9476 | 5.0178 | 4.7113 | FEC_per_sqm.kWh.ES.Res.HHnew.Thermal.SH.Biomass.CO
Biomass |  | 7.8969 | 7.6388 | 7.8909 | 7.5497 | 7.5994 | 8.7821 | 8.3973 | 8.2218 | 8.0087 | 7.9565 | 7.547 | 7.5058 | 7.3523 | 7.4301 | 0 | 0 | 0 | 0 | 6.8437 | 6.8134 | 6.7591 | 6.7077 | 6.5746 | FEC_per_sqm.kWh.ES.Res.HHnew.Thermal.SH.Biomass.CO.Biomass.Biomass
LPG |  | 7.4906 | 7.6232 | 7.6442 | 7.805 | 7.9154 | 8.0972 | 8.2505 | 8.2701 | 8.0522 | 7.8349 | 7.1735 | 6.8446 | 6.5781 | 6.4857 | 0 | 0 | 0 | 0 | 6.3174 | 6.0923 | 6.4117 | 7.1801 | 5.9576 | FEC_per_sqm.kWh.ES.Res.HHnew.Thermal.SH.Biomass.CO.LPG.LPG
Electric |  | 6.1194 | 5.905 | 5.9195 | 5.7829 | 5.7807 | 6.7448 | 6.4729 | 6.2888 | 5.99 | 6.202 | 5.5223 | 5.2482 | 4.408 | 5.0111 | 0 | 0 | 0 | 0 | 4.6916 | 4.6041 | 4.5511 | 4.4928 | 4.322 | FEC_per_sqm.kWh.ES.Res.HHnew.Thermal.SH.Biomass.CO.Elc.Elec
Household type: Geothermal |  | 56.5937 | 56.1573 | 56.5405 | 57.4729 | 58.3496 | 58.0445 | 56.1051 | 54.6776 | 54.3869 | 53.9518 | 51.3501 | 48.9492 | 44.808 | 43.3066 | 41.5372 | 39.6467 | 38.7055 | 40.4607 | 39.3512 | 38.3453 | 37.0565 | 36.1682 | 34.1444 | FEC_per_sqm.kWh.ES.Res.HHnew.Thermal.SH.Geo
Space heating |  | 36.6478 | 37.9795 | 39.5781 | 41.0161 | 41.5122 | 41.1064 | 40.0693 | 39.0028 | 38.7698 | 38.4433 | 36.036 | 34.1521 | 31.731 | 29.8927 | 28.4805 | 26.3921 | 25.9483 | 26.4289 | 25.6114 | 24.8891 | 23.7201 | 22.6171 | 21.627 | FEC_per_sqm.kWh.ES.Res.HHnew.Thermal.SH.Geo.SH
Geothermal |  | 36.5254 | 37.856 | 39.4571 | 40.8903 | 41.3884 | 40.9881 | 39.9542 | 38.893 | 38.6641 | 38.3385 | 35.9364 | 34.0585 | 31.6421 | 29.8074 | 28.4023 | 26.3193 | 25.8777 | 26.356 | 25.5414 | 24.8208 | 23.6546 | 22.5535 | 21.5662 | FEC_per_sqm.kWh.ES.Res.HHnew.Thermal.SH.Geo.SH.Geo
Electricity |  | 0.12237 | 0.12346 | 0.12098 | 0.12582 | 0.12376 | 0.1183 | 0.11504 | 0.10987 | 0.10573 | 0.10481 | 0.099557 | 0.093691 | 0.088854 | 0.085284 | 0.078194 | 0.072775 | 0.07067 | 0.072864 | 0.070035 | 0.068273 | 0.065524 | 0.063591 | 0.060855 | FEC_per_sqm.kWh.ES.Res.HHnew.Thermal.SH.Geo.SH.Elec
Space cooling |  | 0.87228 | 0.81254 | 1.0891 | 1.2026 | 1.2326 | 0.35958 | 0.41625 | 0.36812 | 0.72344 | 0.65757 | 0.49416 | 0.61101 | 0 | 0 | 0 | 0 | 0 | 0 | 0 | 0 | 0 | 0.2417 | 0 | FEC_per_sqm.kWh.ES.Res.HHnew.Thermal.SH.Geo.SC
Electricity |  | 0.87228 | 0.81254 | 1.0891 | 1.2026 | 1.2326 | 0.35958 | 0.41625 | 0.36812 | 0.72344 | 0.65757 | 0.49416 | 0.61101 | 0 | 0 | 0 | 0 | 0 | 0 | 0 | 0 | 0 | 0.2417 | 0 | FEC_per_sqm.kWh.ES.Res.HHnew.Thermal.SH.Geo.SC.AC.Elec
Water heating |  | 12.6114 | 10.8875 | 9.5226 | 9.0669 | 9.3973 | 9.5331 | 8.7516 | 8.6576 | 8.3881 | 8.2407 | 8.8023 | 8.5025 | 8.1868 | 8.1079 | 7.991 | 8.1244 | 8.0143 | 8.9857 | 8.6417 | 8.6395 | 8.4132 | 8.4327 | 7.8683 | FEC_per_sqm.kWh.ES.Res.HHnew.Thermal.SH.Geo.WH
Water heating: GEO shd |  | 0 | 9.7495 | 0 | 8.8218 | 8.7875 | 8.6242 | 8.6893 | 8.8609 | 8.3928 | 7.6302 | 8.2798 | 8.3523 | 8.3231 | 8.4318 | 7.9235 | 9.0546 | 8.956 | 8.4351 | 8.838 | 8.5722 | 8.7838 | 8.5515 | 8.0124 | FEC_per_sqm.kWh.ES.Res.HHnew.Thermal.SH.Geo.WH.Geo.NoSolar.Geo
Water heating: GEO shd + solar |  | 0 | 0 | 0 | 0 | 0 | 0 | 0 | 0 | 0 | 0 | 0 | 0 | 0 | 0 | 0 | 0 | 0 | 0 | 0 | 0 | 0 | 0 | 0 | FEC_per_sqm.kWh.ES.Res.HHnew.Thermal.SH.Geo.WH.Geo.Solar
Geothermal |  | 0 | 0 | 0 | 0 | 0 | 0 | 0 | 0 | 0 | 0 | 0 | 0 | 0 | 0 | 0 | 0 | 0 | 0 | 0 | 0 | 0 | 0 | 0 | FEC_per_sqm.kWh.ES.Res.HHnew.Thermal.SH.Geo.WH.Geo.Solar.Geo
Solar |  | 0 | 0 | 0 | 0 | 0 | 0 | 0 | 0 | 0 | 0 | 0 | 0 | 0 | 0 | 0 | 0 | 0 | 0 | 0 | 0 | 0 | 0 | 0 | FEC_per_sqm.kWh.ES.Res.HHnew.Thermal.SH.Geo.WH.Geo.Solar.Solar
Water heating: Electric |  | 12.6114 | 11.4565 | 10.4432 | 10.4284 | 10.4485 | 10.9921 | 10.619 | 10.4585 | 10.0611 | 10.4154 | 10.4128 | 9.9646 | 9.5304 | 9.7371 | 8.9416 | 9.1644 | 0 | 9.5363 | 9.5434 | 9.4387 | 9.3208 | 9.0426 | 8.4726 | FEC_per_sqm.kWh.ES.Res.HHnew.Thermal.SH.Geo.WH.Elc.NoSolar.Elec
Water heating: Electric + solar |  | 0 | 0 | 6.761 | 6.8343 | 6.8533 | 7.3329 | 7.04 | 6.9438 | 6.6868 | 6.9441 | 7.1053 | 6.7595 | 6.5027 | 6.9693 | 6.3601 | 6.6742 | 7.0726 | 0 | 7.3475 | 7.3107 | 7.3204 | 7.2289 | 6.8318 | FEC_per_sqm.kWh.ES.Res.HHnew.Thermal.SH.Geo.WH.Elc.Solar
Electricity |  | 0 | 0 | 0.536 | 0.71593 | 0.69208 | 1.0143 | 0.79556 | 0.73406 | 0.65768 | 0.67501 | 1.0198 | 0.64185 | 0.363 | 0.83569 | 0.11757 | 0.23609 | 0.52417 | 0 | 0.81656 | 0.66305 | 0.69441 | 0.73407 | 0.56586 | FEC_per_sqm.kWh.ES.Res.HHnew.Thermal.SH.Geo.WH.Elc.Solar.Elec
Solar |  | 0 | 0 | 6.225 | 6.1183 | 6.1612 | 6.3185 | 6.2445 | 6.2097 | 6.0291 | 6.2691 | 6.0855 | 6.1177 | 6.1397 | 6.1336 | 6.2426 | 6.4381 | 6.5485 | 0 | 6.5309 | 6.6476 | 6.6259 | 6.4948 | 6.266 | FEC_per_sqm.kWh.ES.Res.HHnew.Thermal.SH.Geo.WH.Elc.Solar.Solar
Cooking |  | 6.4622 | 6.4777 | 6.3507 | 6.1873 | 6.2077 | 7.0454 | 6.8679 | 6.6491 | 6.5056 | 6.6102 | 6.0177 | 5.6836 | 4.8902 | 5.306 | 5.0657 | 5.1303 | 4.7429 | 5.0461 | 5.098 | 4.8167 | 4.9232 | 4.8767 | 4.6491 | FEC_per_sqm.kWh.ES.Res.HHnew.Thermal.SH.Geo.CO
LPG |  | 7.4906 | 7.6232 | 7.6442 | 7.805 | 7.9154 | 8.0972 | 8.2505 | 8.2701 | 8.0522 | 7.8349 | 7.1735 | 6.8446 | 6.5781 | 6.4857 | 6.5241 | 6.6209 | 0 | 0 | 6.3174 | 6.0923 | 6.4117 | 7.1801 | 5.9576 | FEC_per_sqm.kWh.ES.Res.HHnew.Thermal.SH.Geo.CO.LPG.LPG
Electric |  | 6.1194 | 5.905 | 5.9195 | 5.7829 | 5.7807 | 6.7448 | 6.4729 | 6.2888 | 5.99 | 6.202 | 5.5223 | 5.2482 | 4.408 | 5.0111 | 4.8226 | 4.7576 | 4.7429 | 5.0461 | 4.6916 | 4.6041 | 4.5511 | 4.4928 | 4.322 | FEC_per_sqm.kWh.ES.Res.HHnew.Thermal.SH.Geo.CO.Elc.Elec
Household type: Distributed heat |  | 0 | 0 | 0 | 0 | 0 | 0 | 0 | 0 | 0 | 0 | 0 | 0 | 0 | 0 | 0 | 0 | 0 | 0 | 0 | 0 | 0 | 0 | 0 | FEC_per_sqm.kWh.ES.Res.HHnew.Thermal.SH.DistrHeat
Space heating |  | 0 | 0 | 0 | 0 | 0 | 0 | 0 | 0 | 0 | 0 | 0 | 0 | 0 | 0 | 0 | 0 | 0 | 0 | 0 | 0 | 0 | 0 | 0 | FEC_per_sqm.kWh.ES.Res.HHnew.Thermal.SH.DistrHeat.SH
Distributed heat |  | 0 | 0 | 0 | 0 | 0 | 0 | 0 | 0 | 0 | 0 | 0 | 0 | 0 | 0 | 0 | 0 | 0 | 0 | 0 | 0 | 0 | 0 | 0 | FEC_per_sqm.kWh.ES.Res.HHnew.Thermal.SH.DistrHeat.SH.Steam_Distr
Electricity |  | 0 | 0 | 0 | 0 | 0 | 0 | 0 | 0 | 0 | 0 | 0 | 0 | 0 | 0 | 0 | 0 | 0 | 0 | 0 | 0 | 0 | 0 | 0 | FEC_per_sqm.kWh.ES.Res.HHnew.Thermal.SH.DistrHeat.SH.Elec
Space cooling |  | 0 | 0 | 0 | 0 | 0 | 0 | 0 | 0 | 0 | 0 | 0 | 0 | 0 | 0 | 0 | 0 | 0 | 0 | 0 | 0 | 0 | 0 | 0 | FEC_per_sqm.kWh.ES.Res.HHnew.Thermal.SH.DistrHeat.SC
Electricity |  | 0 | 0 | 0 | 0 | 0 | 0 | 0 | 0 | 0 | 0 | 0 | 0 | 0 | 0 | 0 | 0 | 0 | 0 | 0 | 0 | 0 | 0 | 0 | FEC_per_sqm.kWh.ES.Res.HHnew.Thermal.SH.DistrHeat.SC.AC.Elec
Water heating |  | 0 | 0 | 0 | 0 | 0 | 0 | 0 | 0 | 0 | 0 | 0 | 0 | 0 | 0 | 0 | 0 | 0 | 0 | 0 | 0 | 0 | 0 | 0 | FEC_per_sqm.kWh.ES.Res.HHnew.Thermal.SH.DistrHeat.WH
Water heating: DHE shd |  | 0 | 0 | 0 | 0 | 0 | 0 | 0 | 0 | 0 | 0 | 0 | 0 | 0 | 0 | 0 | 0 | 0 | 0 | 0 | 0 | 0 | 0 | 0 | FEC_per_sqm.kWh.ES.Res.HHnew.Thermal.SH.DistrHeat.WH.DistrHeat.NoSolar.Steam_Distr
Water heating: DHE shd + solar |  | 0 | 0 | 0 | 0 | 0 | 0 | 0 | 0 | 0 | 0 | 0 | 0 | 0 | 0 | 0 | 0 | 0 | 0 | 0 | 0 | 0 | 0 | 0 | FEC_per_sqm.kWh.ES.Res.HHnew.Thermal.SH.DistrHeat.WH.DistrHeat.Solar
Distributed heat |  | 0 | 0 | 0 | 0 | 0 | 0 | 0 | 0 | 0 | 0 | 0 | 0 | 0 | 0 | 0 | 0 | 0 | 0 | 0 | 0 | 0 | 0 | 0 | FEC_per_sqm.kWh.ES.Res.HHnew.Thermal.SH.DistrHeat.WH.DistrHeat.Solar.Steam_Distr
Solar |  | 0 | 0 | 0 | 0 | 0 | 0 | 0 | 0 | 0 | 0 | 0 | 0 | 0 | 0 | 0 | 0 | 0 | 0 | 0 | 0 | 0 | 0 | 0 | FEC_per_sqm.kWh.ES.Res.HHnew.Thermal.SH.DistrHeat.WH.DistrHeat.Solar.Solar
Water heating: Electric |  | 0 | 0 | 0 | 0 | 0 | 0 | 0 | 0 | 0 | 0 | 0 | 0 | 0 | 0 | 0 | 0 | 0 | 0 | 0 | 0 | 0 | 0 | 0 | FEC_per_sqm.kWh.ES.Res.HHnew.Thermal.SH.DistrHeat.WH.Elc.NoSolar.Elec
Water heating: Electric + solar |  | 0 | 0 | 0 | 0 | 0 | 0 | 0 | 0 | 0 | 0 | 0 | 0 | 0 | 0 | 0 | 0 | 0 | 0 | 0 | 0 | 0 | 0 | 0 | FEC_per_sqm.kWh.ES.Res.HHnew.Thermal.SH.DistrHeat.WH.Elc.Solar
Electricity |  | 0 | 0 | 0 | 0 | 0 | 0 | 0 | 0 | 0 | 0 | 0 | 0 | 0 | 0 | 0 | 0 | 0 | 0 | 0 | 0 | 0 | 0 | 0 | FEC_per_sqm.kWh.ES.Res.HHnew.Thermal.SH.DistrHeat.WH.Elc.Solar.Elec
Solar |  | 0 | 0 | 0 | 0 | 0 | 0 | 0 | 0 | 0 | 0 | 0 | 0 | 0 | 0 | 0 | 0 | 0 | 0 | 0 | 0 | 0 | 0 | 0 | FEC_per_sqm.kWh.ES.Res.HHnew.Thermal.SH.DistrHeat.WH.Elc.Solar.Solar
Cooking |  | 0 | 0 | 0 | 0 | 0 | 0 | 0 | 0 | 0 | 0 | 0 | 0 | 0 | 0 | 0 | 0 | 0 | 0 | 0 | 0 | 0 | 0 | 0 | FEC_per_sqm.kWh.ES.Res.HHnew.Thermal.SH.DistrHeat.CO
LPG |  | 0 | 0 | 0 | 0 | 0 | 0 | 0 | 0 | 0 | 0 | 0 | 0 | 0 | 0 | 0 | 0 | 0 | 0 | 0 | 0 | 0 | 0 | 0 | FEC_per_sqm.kWh.ES.Res.HHnew.Thermal.SH.DistrHeat.CO.LPG.LPG
Electric |  | 0 | 0 | 0 | 0 | 0 | 0 | 0 | 0 | 0 | 0 | 0 | 0 | 0 | 0 | 0 | 0 | 0 | 0 | 0 | 0 | 0 | 0 | 0 | FEC_per_sqm.kWh.ES.Res.HHnew.Thermal.SH.DistrHeat.CO.Elc.Elec
Household type: Advanced electric heating |  | 39.474 | 36.6472 | 37.5425 | 36.3423 | 36.0859 | 36.7928 | 33.517 | 31.0904 | 30.7732 | 32.4214 | 29.4501 | 26.922 | 23.4175 | 21.9795 | 20.7545 | 21.7416 | 22.3296 | 22.6369 | 21.207 | 20.7805 | 20.5889 | 20.6515 | 18.3684 | FEC_per_sqm.kWh.ES.Res.HHnew.Thermal.SH.AdvElc
Space heating |  | 18.559 | 16.5145 | 16.5145 | 16.3624 | 16.3021 | 16.1322 | 14.9829 | 13.0004 | 12.3 | 13.3618 | 10.9495 | 9.719 | 8.1372 | 7.2177 | 6.7727 | 6.4455 | 6.4089 | 6.4474 | 6.2712 | 6.0385 | 5.7606 | 5.3491 | 5.221 | FEC_per_sqm.kWh.ES.Res.HHnew.Thermal.SH.AdvElc.SH
Electricity |  | 18.559 | 16.5145 | 16.5145 | 16.3624 | 16.3021 | 16.1322 | 14.9829 | 13.0004 | 12.3 | 13.3618 | 10.9495 | 9.719 | 8.1372 | 7.2177 | 6.7727 | 6.4455 | 6.4089 | 6.4474 | 6.2712 | 6.0385 | 5.7606 | 5.3491 | 5.221 | FEC_per_sqm.kWh.ES.Res.HHnew.Thermal.SH.AdvElc.SH.Elec
Space cooling |  | 1.8319 | 1.4717 | 3.0951 | 2.3927 | 2.5163 | 2.6647 | 1.5457 | 1.6625 | 2.3857 | 2.1966 | 2.1072 | 1.9675 | 1.1062 | 0.34016 | 0.38244 | 1.5638 | 1.8473 | 1.7889 | 1.2725 | 1.3405 | 1.3377 | 1.4991 | 0.63936 | FEC_per_sqm.kWh.ES.Res.HHnew.Thermal.SH.AdvElc.SC
Electricity |  | 1.8319 | 1.4717 | 3.0951 | 2.3927 | 2.5163 | 2.6647 | 1.5457 | 1.6625 | 2.3857 | 2.1966 | 2.1072 | 1.9675 | 1.1062 | 0.34016 | 0.38244 | 1.5638 | 1.8473 | 1.7889 | 1.2725 | 1.3405 | 1.3377 | 1.4991 | 0.63936 | FEC_per_sqm.kWh.ES.Res.HHnew.Thermal.SH.AdvElc.SC.AC.Elec
Water heating |  | 12.6732 | 12.2751 | 11.5455 | 11.261 | 10.9898 | 10.9807 | 10.1552 | 9.7467 | 9.6167 | 10.2479 | 10.428 | 9.6172 | 9.2975 | 9.0926 | 8.4597 | 8.5811 | 8.881 | 8.9768 | 8.7207 | 8.5526 | 8.6059 | 8.8447 | 7.8872 | FEC_per_sqm.kWh.ES.Res.HHnew.Thermal.SH.AdvElc.WH
Water heating: LPG |  | 13.037 | 12.8313 | 11.9731 | 11.9248 | 12.1675 | 11.6324 | 11.5685 | 11.5421 | 11.204 | 11.3937 | 10.9818 | 10.5396 | 10.458 | 9.9925 | 9.3513 | 9.4656 | 9.6909 | 9.5719 | 8.9822 | 8.6657 | 9.0984 | 9.8892 | 8.1898 | FEC_per_sqm.kWh.ES.Res.HHnew.Thermal.SH.AdvElc.WH.LPG.NoSolar.LPG
Water heating: LPG + solar |  | 0 | 7.6953 | 7.0159 | 7.1014 | 7.2647 | 7.0979 | 7.0149 | 7.0222 | 6.8415 | 7.0099 | 7.0075 | 6.75 | 6.8561 | 6.9924 | 6.5948 | 6.8785 | 7.2677 | 7.3332 | 7.0182 | 6.8165 | 7.2384 | 7.9314 | 6.5337 | FEC_per_sqm.kWh.ES.Res.HHnew.Thermal.SH.AdvElc.WH.LPG.Solar
LPG |  | 0 | 1.1443 | 0.62941 | 0.82513 | 0.81514 | 1.0637 | 0.8642 | 0.81137 | 0.7382 | 0.75074 | 1.0906 | 0.68585 | 0.42915 | 0.85233 | 0.16652 | 0.28663 | 0.54914 | 0.63281 | 0.74657 | 0.5741 | 0.69615 | 0.86017 | 0.52798 | FEC_per_sqm.kWh.ES.Res.HHnew.Thermal.SH.AdvElc.WH.LPG.Solar.LPG
Solar |  | 0 | 6.551 | 6.3865 | 6.2763 | 6.4495 | 6.0342 | 6.1507 | 6.2108 | 6.1033 | 6.2591 | 5.9169 | 6.0642 | 6.427 | 6.1401 | 6.4283 | 6.5919 | 6.7186 | 6.7004 | 6.2716 | 6.2424 | 6.5423 | 7.0713 | 6.0057 | FEC_per_sqm.kWh.ES.Res.HHnew.Thermal.SH.AdvElc.WH.LPG.Solar.Solar
Water heating: Electric |  | 12.6114 | 11.4565 | 10.4432 | 10.4284 | 10.4485 | 10.9921 | 10.619 | 10.4585 | 10.0611 | 10.4154 | 10.4128 | 9.9646 | 9.5304 | 9.7371 | 8.9416 | 9.1644 | 9.4623 | 9.5363 | 9.5434 | 9.4387 | 9.3208 | 9.0426 | 8.4726 | FEC_per_sqm.kWh.ES.Res.HHnew.Thermal.SH.AdvElc.WH.Elc.NoSolar.Elec
Water heating: Electric + solar |  | 8.9277 | 7.5593 | 6.761 | 6.8343 | 6.8533 | 7.3329 | 7.04 | 6.9438 | 6.6868 | 6.9441 | 7.1053 | 6.7595 | 6.5027 | 6.9693 | 6.3601 | 6.6742 | 7.0726 | 7.2266 | 7.3475 | 7.3107 | 7.3204 | 7.2289 | 6.8318 | FEC_per_sqm.kWh.ES.Res.HHnew.Thermal.SH.AdvElc.WH.Elc.Solar
Electricity |  | 2.7816 | 1.0201 | 0.536 | 0.71593 | 0.69208 | 1.0143 | 0.79556 | 0.73406 | 0.65768 | 0.67501 | 1.0198 | 0.64185 | 0.363 | 0.83569 | 0.11757 | 0.23609 | 0.52417 | 0.62393 | 0.81656 | 0.66305 | 0.69441 | 0.73407 | 0.56586 | FEC_per_sqm.kWh.ES.Res.HHnew.Thermal.SH.AdvElc.WH.Elc.Solar.Elec
Solar |  | 6.1462 | 6.5392 | 6.225 | 6.1183 | 6.1612 | 6.3185 | 6.2445 | 6.2097 | 6.0291 | 6.2691 | 6.0855 | 6.1177 | 6.1397 | 6.1336 | 6.2426 | 6.4381 | 6.5485 | 6.6027 | 6.5309 | 6.6476 | 6.6259 | 6.4948 | 6.266 | FEC_per_sqm.kWh.ES.Res.HHnew.Thermal.SH.AdvElc.WH.Elc.Solar.Solar
Cooking |  | 6.4099 | 6.3859 | 6.3875 | 6.3261 | 6.2777 | 7.0152 | 6.8332 | 6.6808 | 6.4709 | 6.6152 | 5.9654 | 5.6183 | 4.8765 | 5.329 | 5.1396 | 5.1511 | 5.1924 | 5.4237 | 4.9425 | 4.8489 | 4.8848 | 4.9586 | 4.6209 | FEC_per_sqm.kWh.ES.Res.HHnew.Thermal.SH.AdvElc.CO
LPG |  | 7.4906 | 7.6232 | 7.6442 | 7.805 | 7.9154 | 8.0972 | 8.2505 | 8.2701 | 8.0522 | 7.8349 | 7.1735 | 6.8446 | 6.5781 | 6.4857 | 6.5241 | 6.6209 | 6.7762 | 7.0918 | 6.3174 | 6.0923 | 6.4117 | 7.1801 | 5.9576 | FEC_per_sqm.kWh.ES.Res.HHnew.Thermal.SH.AdvElc.CO.LPG.LPG
Electric |  | 6.1194 | 5.905 | 5.9195 | 5.7829 | 5.7807 | 6.7448 | 6.4729 | 6.2888 | 5.99 | 6.202 | 5.5223 | 5.2482 | 4.408 | 5.0111 | 4.8226 | 4.7576 | 4.7429 | 5.0461 | 4.6916 | 4.6041 | 4.5511 | 4.4928 | 4.322 | FEC_per_sqm.kWh.ES.Res.HHnew.Thermal.SH.AdvElc.CO.Elc.Elec
Household type: Conventional electric heating |  | 68.1193 | 62.6491 | 63.6136 | 64.4005 | 65.1874 | 71.1817 | 65.6726 | 60.2069 | 57.9116 | 68.5318 | 65.3983 | 59.2501 | 0 | 0 | 0 | 37.7067 | 41.7708 | 50.5547 | 44.713 | 41.5405 | 34.3552 | 38.2482 | 35.2071 | FEC_per_sqm.kWh.ES.Res.HHnew.Thermal.SH.ConvElc
Space heating |  | 47.2044 | 42.5165 | 42.5896 | 44.4253 | 45.4191 | 50.8775 | 47.1464 | 42.1181 | 39.4398 | 49.4809 | 46.9248 | 42.0954 | 0 | 0 | 0 | 23.1202 | 26.6696 | 34.8607 | 30.3338 | 27.3774 | 20.1186 | 23.5038 | 22.3599 | FEC_per_sqm.kWh.ES.Res.HHnew.Thermal.SH.ConvElc.SH
Electricity |  | 47.2044 | 42.5165 | 42.5896 | 44.4253 | 45.4191 | 50.8775 | 47.1464 | 42.1181 | 39.4398 | 49.4809 | 46.9248 | 42.0954 | 0 | 0 | 0 | 23.1202 | 26.6696 | 34.8607 | 30.3338 | 27.3774 | 20.1186 | 23.5038 | 22.3599 | FEC_per_sqm.kWh.ES.Res.HHnew.Thermal.SH.ConvElc.SH.Elec
Space cooling |  | 1.8318 | 1.4717 | 3.0913 | 2.388 | 2.5007 | 2.3082 | 1.5376 | 1.6613 | 2.3844 | 2.1878 | 2.08 | 1.9191 | 0 | 0 | 0 | 0.85423 | 1.0278 | 1.2934 | 0.71596 | 0.76164 | 0.74598 | 0.941 | 0.33917 | FEC_per_sqm.kWh.ES.Res.HHnew.Thermal.SH.ConvElc.SC
Electricity |  | 1.8318 | 1.4717 | 3.0913 | 2.388 | 2.5007 | 2.3082 | 1.5376 | 1.6613 | 2.3844 | 2.1878 | 2.08 | 1.9191 | 0 | 0 | 0 | 0.85423 | 1.0278 | 1.2934 | 0.71596 | 0.76164 | 0.74598 | 0.941 | 0.33917 | FEC_per_sqm.kWh.ES.Res.HHnew.Thermal.SH.ConvElc.SC.AC.Elec
Water heating |  | 12.6732 | 12.275 | 11.5452 | 11.261 | 10.9898 | 10.9808 | 10.1554 | 9.7467 | 9.6166 | 10.2479 | 10.4282 | 9.6173 | 0 | 0 | 0 | 8.5811 | 8.8811 | 8.9768 | 8.7207 | 8.5526 | 8.6059 | 8.8448 | 7.8872 | FEC_per_sqm.kWh.ES.Res.HHnew.Thermal.SH.ConvElc.WH
Water heating: LPG |  | 13.037 | 12.8313 | 11.9731 | 11.9248 | 12.1675 | 11.6324 | 11.5685 | 11.5421 | 11.204 | 11.3937 | 10.9818 | 10.5396 | 0 | 0 | 0 | 9.4656 | 9.6909 | 9.5719 | 8.9822 | 8.6657 | 9.0984 | 9.8892 | 8.1898 | FEC_per_sqm.kWh.ES.Res.HHnew.Thermal.SH.ConvElc.WH.LPG.NoSolar.LPG
Water heating: LPG + solar |  | 0 | 7.6953 | 7.0159 | 7.1014 | 7.2647 | 7.0979 | 7.0149 | 7.0222 | 6.8415 | 7.0099 | 7.0075 | 6.75 | 0 | 0 | 0 | 6.8785 | 7.2677 | 7.3332 | 7.0182 | 6.8165 | 7.2384 | 7.9314 | 6.5337 | FEC_per_sqm.kWh.ES.Res.HHnew.Thermal.SH.ConvElc.WH.LPG.Solar
LPG |  | 0 | 1.1443 | 0.62941 | 0.82513 | 0.81514 | 1.0637 | 0.8642 | 0.81137 | 0.7382 | 0.75074 | 1.0906 | 0.68585 | 0 | 0 | 0 | 0.28663 | 0.54914 | 0.63281 | 0.74657 | 0.5741 | 0.69615 | 0.86017 | 0.52798 | FEC_per_sqm.kWh.ES.Res.HHnew.Thermal.SH.ConvElc.WH.LPG.Solar.LPG
Solar |  | 0 | 6.551 | 6.3865 | 6.2763 | 6.4495 | 6.0342 | 6.1507 | 6.2108 | 6.1033 | 6.2591 | 5.9169 | 6.0642 | 0 | 0 | 0 | 6.5919 | 6.7186 | 6.7004 | 6.2716 | 6.2424 | 6.5423 | 7.0713 | 6.0057 | FEC_per_sqm.kWh.ES.Res.HHnew.Thermal.SH.ConvElc.WH.LPG.Solar.Solar
Water heating: Electric |  | 12.6114 | 11.4565 | 10.4432 | 10.4284 | 10.4485 | 10.9921 | 10.619 | 10.4585 | 10.0611 | 10.4154 | 10.4128 | 9.9646 | 0 | 0 | 0 | 9.1644 | 9.4623 | 9.5363 | 9.5434 | 9.4387 | 9.3208 | 9.0426 | 8.4726 | FEC_per_sqm.kWh.ES.Res.HHnew.Thermal.SH.ConvElc.WH.Elc.NoSolar.Elec
Water heating: Electric + solar |  | 8.9277 | 7.5593 | 6.761 | 6.8343 | 6.8533 | 7.3329 | 7.04 | 6.9438 | 6.6868 | 6.9441 | 7.1053 | 6.7595 | 0 | 0 | 0 | 6.6742 | 7.0726 | 7.2266 | 7.3475 | 7.3107 | 7.3204 | 7.2289 | 6.8318 | FEC_per_sqm.kWh.ES.Res.HHnew.Thermal.SH.ConvElc.WH.Elc.Solar
Electricity |  | 2.7816 | 1.0201 | 0.536 | 0.71593 | 0.69208 | 1.0143 | 0.79556 | 0.73406 | 0.65768 | 0.67501 | 1.0198 | 0.64185 | 0 | 0 | 0 | 0.23609 | 0.52417 | 0.62393 | 0.81656 | 0.66305 | 0.69441 | 0.73407 | 0.56586 | FEC_per_sqm.kWh.ES.Res.HHnew.Thermal.SH.ConvElc.WH.Elc.Solar.Elec
Solar |  | 6.1462 | 6.5392 | 6.225 | 6.1183 | 6.1612 | 6.3185 | 6.2445 | 6.2097 | 6.0291 | 6.2691 | 6.0855 | 6.1177 | 0 | 0 | 0 | 6.4381 | 6.5485 | 6.6027 | 6.5309 | 6.6476 | 6.6259 | 6.4948 | 6.266 | FEC_per_sqm.kWh.ES.Res.HHnew.Thermal.SH.ConvElc.WH.Elc.Solar.Solar
Cooking |  | 6.4099 | 6.386 | 6.3875 | 6.3261 | 6.2777 | 7.0152 | 6.8332 | 6.6808 | 6.4708 | 6.6152 | 5.9654 | 5.6183 | 0 | 0 | 0 | 5.1511 | 5.1924 | 5.4238 | 4.9425 | 4.8489 | 4.8848 | 4.9586 | 4.6209 | FEC_per_sqm.kWh.ES.Res.HHnew.Thermal.SH.ConvElc.CO
LPG |  | 7.4906 | 7.6232 | 7.6442 | 7.805 | 7.9154 | 8.0972 | 8.2505 | 8.2701 | 8.0522 | 7.8349 | 7.1735 | 6.8446 | 0 | 0 | 0 | 6.6209 | 6.7762 | 7.0918 | 6.3174 | 6.0923 | 6.4117 | 7.1801 | 5.9576 | FEC_per_sqm.kWh.ES.Res.HHnew.Thermal.SH.ConvElc.CO.LPG.LPG
Electric |  | 6.1194 | 5.905 | 5.9195 | 5.7829 | 5.7807 | 6.7448 | 6.4729 | 6.2888 | 5.99 | 6.202 | 5.5223 | 5.2482 | 0 | 0 | 0 | 4.7576 | 4.7429 | 5.0461 | 4.6916 | 4.6041 | 4.5511 | 4.4928 | 4.322 | FEC_per_sqm.kWh.ES.Res.HHnew.Thermal.SH.ConvElc.CO.Elc.Elec

## RES_hhdet_in_tess
ES - Thermal energy service of new and renovated households per surface area (detailed structure) | 2000 | 2001 | 2002 | 2003 | 2004 | 2005 | 2006 | 2007 | 2008 | 2009 | 2010 | 2011 | 2012 | 2013 | 2014 | 2015 | 2016 | 2017 | 2018 | 2019 | 2020 | 2021 | 2022 | 2023 | Code
[kWh useful / sqm]
Household type: Solids |  | 41.5334 | 42.8701 | 40.2331 | 46.9201 | 49.1659 | 47.5183 | 41.6028 | 42.6793 | 46.7095 | 43.9887 | 41.8005 | 42.3154 | 33.3623 | 32.6398 | 29.8685 | 27.6615 | 38.8831 | 42.5885 | 31.3263 | 35.0483 | 0 | 0 | 28.8496 | TES_per_sqm.kWh.ES.Res.HHnew.Thermal.SH.Solids
Space heating |  | 27.9566 | 30.2933 | 27.1014 | 33.4573 | 34.1334 | 34.5427 | 28.74 | 30.192 | 33.8414 | 30.7003 | 29.4494 | 29.5761 | 22.8966 | 21.9607 | 19.5025 | 16.5036 | 27.1309 | 30.2523 | 19.5437 | 21.702 | 0 | 0 | 18.1676 | TES_per_sqm.kWh.ES.Res.HHnew.Thermal.SH.Solids.SH
Solids |  | 27.7125 | 30.0373 | 26.8871 | 33.1934 | 33.8732 | 34.29 | 28.5314 | 29.9782 | 33.6106 | 30.4921 | 29.2482 | 29.3766 | 22.7398 | 21.8084 | 19.373 | 16.3941 | 26.9536 | 30.053 | 19.4165 | 21.5608 | 0 | 0 | 18.0474 | TES_per_sqm.kWh.ES.Res.HHnew.Thermal.SH.Solids.SH.Solids
Electricity |  | 0.2441 | 0.25604 | 0.21424 | 0.26388 | 0.26017 | 0.25276 | 0.20862 | 0.21384 | 0.23079 | 0.20813 | 0.20118 | 0.1995 | 0.15675 | 0.15231 | 0.12951 | 0.10958 | 0.1772 | 0.19925 | 0.12722 | 0.14122 | 0 | 0 | 0.12017 | TES_per_sqm.kWh.ES.Res.HHnew.Thermal.SH.Solids.SH.Elec
Space cooling |  | 1.5746 | 1.0167 | 2.0408 | 2.3975 | 3.8675 | 1.2444 | 1.3923 | 1.1068 | 1.7208 | 2.0738 | 1.4274 | 2.2197 | 0.43617 | 0.12485 | 0.14094 | 0.67525 | 0.82292 | 1.0734 | 0.57746 | 0 | 0 | 0 | 0.27176 | TES_per_sqm.kWh.ES.Res.HHnew.Thermal.SH.Solids.SC
Electricity |  | 1.5746 | 1.0167 | 2.0408 | 2.3975 | 3.8675 | 1.2444 | 1.3923 | 1.1068 | 1.7208 | 2.0738 | 1.4274 | 2.2197 | 0.43617 | 0.12485 | 0.14094 | 0.67525 | 0.82292 | 1.0734 | 0.57746 | 0 | 0 | 0 | 0.27176 | TES_per_sqm.kWh.ES.Res.HHnew.Thermal.SH.Solids.SC.AC.Elec
Water heating |  | 7.5354 | 7.1842 | 6.7085 | 6.6933 | 6.7554 | 6.7929 | 6.7036 | 6.6682 | 6.4994 | 6.718 | 6.6175 | 6.5046 | 6.516 | 6.7065 | 6.4271 | 6.6819 | 7.0048 | 7.082 | 7.121 | 8.6017 | 0 | 0 | 6.5991 | TES_per_sqm.kWh.ES.Res.HHnew.Thermal.SH.Solids.WH
Water heating: Solids |  | 7.5313 | 7.0667 | 6.7191 | 6.8016 | 6.9921 | 6.9382 | 6.238 | 6.6567 | 6.7802 | 6.8895 | 6.3438 | 6.4338 | 6.3968 | 6.691 | 6.6734 | 6.4261 | 7.1546 | 6.8156 | 8.072 | 8.6017 | 0 | 0 | 0 | TES_per_sqm.kWh.ES.Res.HHnew.Thermal.SH.Solids.WH.Solids.NoSolar.Solids
Water heating: LPG |  | 7.2815 | 7.1931 | 6.7402 | 6.7415 | 6.9111 | 6.6408 | 6.6412 | 6.6688 | 6.5229 | 6.6924 | 6.5665 | 6.4857 | 6.7018 | 6.712 | 6.5413 | 6.792 | 7.1164 | 7.1731 | 6.8464 | 0 | 0 | 0 | 6.4177 | TES_per_sqm.kWh.ES.Res.HHnew.Thermal.SH.Solids.WH.LPG.NoSolar.LPG
Water heating: LPG + solar |  | 0 | 7.1925 | 6.7408 | 6.7428 | 6.9125 | 6.6415 | 6.6468 | 6.6796 | 6.5331 | 6.7001 | 0 | 6.4862 | 6.702 | 6.7126 | 6.5448 | 6.7975 | 7.1218 | 7.1746 | 6.8406 | 0 | 0 | 0 | 6.4194 | TES_per_sqm.kWh.ES.Res.HHnew.Thermal.SH.Solids.WH.LPG.Solar
LPG |  | 0 | 0.64149 | 0.35432 | 0.46648 | 0.46299 | 0.60724 | 0.49612 | 0.46879 | 0.42978 | 0.44097 | 0 | 0.42204 | 0.27501 | 0.57252 | 0.11648 | 0.20567 | 0.40325 | 0.47423 | 0.56905 | 0 | 0 | 0 | 0.41373 | TES_per_sqm.kWh.ES.Res.HHnew.Thermal.SH.Solids.WH.LPG.Solar.LPG
Solar |  | 0 | 6.551 | 6.3865 | 6.2763 | 6.4495 | 6.0342 | 6.1507 | 6.2108 | 6.1033 | 6.2591 | 0 | 6.0642 | 6.427 | 6.1401 | 6.4283 | 6.5919 | 6.7186 | 6.7004 | 6.2716 | 0 | 0 | 0 | 6.0057 | TES_per_sqm.kWh.ES.Res.HHnew.Thermal.SH.Solids.WH.LPG.Solar.Solar
Water heating: Electric |  | 7.8865 | 7.1799 | 6.5604 | 6.5668 | 6.5965 | 6.9588 | 6.7425 | 6.6626 | 6.434 | 6.6899 | 6.7439 | 6.5415 | 6.3845 | 6.6927 | 6.2963 | 6.5575 | 6.8749 | 7.0331 | 7.1429 | 0 | 0 | 0 | 6.7081 | TES_per_sqm.kWh.ES.Res.HHnew.Thermal.SH.Solids.WH.Elc.NoSolar.Elec
Water heating: Electric + solar |  | 7.8856 | 7.1785 | 6.5617 | 6.5692 | 6.5981 | 6.9607 | 6.7496 | 6.6773 | 6.4497 | 6.7027 | 6.746 | 6.5391 | 6.3829 | 6.708 | 6.3253 | 6.607 | 6.9293 | 7.0628 | 7.1421 | 0 | 0 | 0 | 6.714 | TES_per_sqm.kWh.ES.Res.HHnew.Thermal.SH.Solids.WH.Elc.Solar
Electricity |  | 1.7394 | 0.63929 | 0.33671 | 0.45083 | 0.43693 | 0.64215 | 0.50514 | 0.46764 | 0.42058 | 0.43357 | 0.66047 | 0.42135 | 0.24318 | 0.5744 | 0.082786 | 0.16893 | 0.38084 | 0.46015 | 0.61117 | 0 | 0 | 0 | 0.44802 | TES_per_sqm.kWh.ES.Res.HHnew.Thermal.SH.Solids.WH.Elc.Solar.Elec
Solar |  | 6.1462 | 6.5392 | 6.225 | 6.1183 | 6.1612 | 6.3185 | 6.2445 | 6.2097 | 6.0291 | 6.2691 | 6.0855 | 6.1177 | 6.1397 | 6.1336 | 6.2426 | 6.4381 | 6.5485 | 6.6027 | 6.5309 | 0 | 0 | 0 | 6.266 | TES_per_sqm.kWh.ES.Res.HHnew.Thermal.SH.Solids.WH.Elc.Solar.Solar
Cooking |  | 4.4667 | 4.3758 | 4.3824 | 4.3719 | 4.4097 | 4.9383 | 4.7669 | 4.7123 | 4.6479 | 4.4967 | 4.3062 | 4.015 | 3.5136 | 3.8477 | 3.7979 | 3.8006 | 3.9245 | 4.1808 | 4.0842 | 4.7447 | 0 | 0 | 3.8112 | TES_per_sqm.kWh.ES.Res.HHnew.Thermal.SH.Solids.CO
Solids |  | 4.318 | 4.3808 | 4.3491 | 4.4536 | 4.5595 | 4.8196 | 4.5569 | 4.6705 | 4.8084 | 4.4177 | 4.3836 | 4.0474 | 3.5615 | 3.7353 | 3.8641 | 3.6922 | 4.0591 | 4.0634 | 4.5491 | 4.7447 | 0 | 0 | 0 | TES_per_sqm.kWh.ES.Res.HHnew.Thermal.SH.Solids.CO.Solids.Solids
LPG |  | 4.2735 | 4.3543 | 4.3713 | 4.4684 | 4.5369 | 4.6464 | 4.7399 | 4.7566 | 4.6366 | 4.5166 | 4.139 | 3.9511 | 3.7984 | 3.7481 | 3.7827 | 3.872 | 4.0107 | 4.2525 | 3.8328 | 0 | 0 | 0 | 3.6614 | TES_per_sqm.kWh.ES.Res.HHnew.Thermal.SH.Solids.CO.LPG.LPG
Electric |  | 4.5334 | 4.3827 | 4.4021 | 4.3089 | 4.316 | 5.0464 | 4.8536 | 4.7266 | 4.5135 | 4.6861 | 4.1891 | 4.0026 | 3.3869 | 3.8879 | 3.7886 | 3.8005 | 3.8673 | 4.2045 | 3.9891 | 0 | 0 | 0 | 3.8447 | TES_per_sqm.kWh.ES.Res.HHnew.Thermal.SH.Solids.CO.Elc.Elec
Household type: LPG |  | 0 | 41.1644 | 43.3556 | 46.0713 | 48.2134 | 44.4935 | 44.8304 | 44.0989 | 43.0849 | 46.1444 | 39.8297 | 40.9629 | 36.4614 | 0 | 33.0937 | 35.9164 | 31.6707 | 36.8311 | 32.1378 | 30.922 | 31.6337 | 33.2996 | 28.3592 | TES_per_sqm.kWh.ES.Res.HHnew.Thermal.SH.LPG
Space heating |  | 0 | 28.5837 | 30.213 | 32.6326 | 33.2294 | 31.4902 | 31.9037 | 31.5899 | 30.3434 | 32.735 | 27.5724 | 28.2377 | 26.0099 | 0 | 22.7447 | 24.7367 | 19.9479 | 24.4489 | 20.5479 | 19.3788 | 19.9223 | 21.105 | 17.6764 | TES_per_sqm.kWh.ES.Res.HHnew.Thermal.SH.LPG.SH
Liquified petroleum gas (LPG) |  | 0 | 27.9873 | 29.6229 | 31.9967 | 32.6033 | 30.9204 | 31.331 | 31.0365 | 29.8313 | 32.1858 | 27.1063 | 27.7663 | 25.5693 | 0 | 22.3708 | 24.3301 | 19.6253 | 24.0503 | 20.2167 | 19.0666 | 19.6001 | 20.7587 | 17.387 | TES_per_sqm.kWh.ES.Res.HHnew.Thermal.SH.LPG.SH.LPG
Electricity |  | 0 | 0.59642 | 0.59008 | 0.63591 | 0.62605 | 0.5698 | 0.57271 | 0.55347 | 0.51209 | 0.54923 | 0.46612 | 0.47142 | 0.44062 | 0 | 0.37389 | 0.40657 | 0.32256 | 0.39864 | 0.33116 | 0.31222 | 0.32218 | 0.34628 | 0.28944 | TES_per_sqm.kWh.ES.Res.HHnew.Thermal.SH.LPG.SH.Elec
Space cooling |  | 0 | 1.0167 | 2.0411 | 2.3978 | 3.8675 | 1.2446 | 1.3925 | 1.1069 | 1.7212 | 2.0726 | 1.4272 | 2.2184 | 0.43694 | 0 | 0.14073 | 0.67524 | 0.82296 | 1.0737 | 0.57791 | 0.62096 | 0.60631 | 0.78375 | 0.27254 | TES_per_sqm.kWh.ES.Res.HHnew.Thermal.SH.LPG.SC
Electricity |  | 0 | 1.0167 | 2.0411 | 2.3978 | 3.8675 | 1.2446 | 1.3925 | 1.1069 | 1.7212 | 2.0726 | 1.4272 | 2.2184 | 0.43694 | 0 | 0.14073 | 0.67524 | 0.82296 | 1.0737 | 0.57791 | 0.62096 | 0.60631 | 0.78375 | 0.27254 | TES_per_sqm.kWh.ES.Res.HHnew.Thermal.SH.LPG.SC.AC.Elec
Water heating |  | 0 | 7.1892 | 6.7079 | 6.6892 | 6.7491 | 6.7922 | 6.7036 | 6.6696 | 6.4781 | 6.6936 | 6.6544 | 6.5161 | 6.5389 | 0 | 6.4207 | 6.6888 | 7.0008 | 7.0952 | 7.047 | 6.9838 | 7.1306 | 7.3675 | 6.5991 | TES_per_sqm.kWh.ES.Res.HHnew.Thermal.SH.LPG.WH
Water heating: LPG shd |  | 0 | 7.1931 | 6.7402 | 6.7415 | 6.9111 | 6.6408 | 6.6412 | 6.6688 | 6.5229 | 6.6924 | 6.5665 | 6.4857 | 6.7018 | 0 | 6.5413 | 6.792 | 7.1164 | 7.1731 | 6.8464 | 6.6926 | 7.0833 | 7.7324 | 6.4177 | TES_per_sqm.kWh.ES.Res.HHnew.Thermal.SH.LPG.WH.LPG.NoSolar.LPG
Water heating: LPG shd + solar |  | 0 | 7.1925 | 6.7408 | 6.7428 | 6.9125 | 6.6415 | 6.6468 | 6.6796 | 6.5331 | 6.7001 | 6.569 | 6.4862 | 6.702 | 0 | 6.5448 | 6.7975 | 7.1218 | 7.1746 | 6.8406 | 6.6858 | 7.0843 | 7.7438 | 6.4194 | TES_per_sqm.kWh.ES.Res.HHnew.Thermal.SH.LPG.WH.LPG.Solar
LPG |  | 0 | 0.64149 | 0.35432 | 0.46648 | 0.46299 | 0.60724 | 0.49612 | 0.46879 | 0.42978 | 0.44097 | 0.65211 | 0.42204 | 0.27501 | 0 | 0.11648 | 0.20567 | 0.40325 | 0.47423 | 0.56905 | 0.44338 | 0.54197 | 0.67257 | 0.41373 | TES_per_sqm.kWh.ES.Res.HHnew.Thermal.SH.LPG.WH.LPG.Solar.LPG
Solar |  | 0 | 6.551 | 6.3865 | 6.2763 | 6.4495 | 6.0342 | 6.1507 | 6.2108 | 6.1033 | 6.2591 | 5.9169 | 6.0642 | 6.427 | 0 | 6.4283 | 6.5919 | 6.7186 | 6.7004 | 6.2716 | 6.2424 | 6.5423 | 7.0713 | 6.0057 | TES_per_sqm.kWh.ES.Res.HHnew.Thermal.SH.LPG.WH.LPG.Solar.Solar
Water heating: Electric |  | 0 | 7.1799 | 6.5604 | 6.5668 | 6.5965 | 6.9588 | 6.7425 | 6.6626 | 6.434 | 6.6899 | 6.7439 | 6.5415 | 6.3845 | 0 | 6.2963 | 6.5575 | 6.8749 | 7.0331 | 7.1429 | 7.1662 | 7.1684 | 7.0605 | 6.7081 | TES_per_sqm.kWh.ES.Res.HHnew.Thermal.SH.LPG.WH.Elc.NoSolar.Elec
Water heating: Electric + solar |  | 0 | 7.1785 | 6.5617 | 6.5692 | 6.5981 | 6.9607 | 6.7496 | 6.6773 | 6.4497 | 6.7027 | 6.746 | 6.5391 | 6.3829 | 0 | 6.3253 | 6.607 | 6.9293 | 7.0628 | 7.1421 | 7.1511 | 7.16 | 7.068 | 6.714 | TES_per_sqm.kWh.ES.Res.HHnew.Thermal.SH.LPG.WH.Elc.Solar
Electricity |  | 0 | 0.63929 | 0.33671 | 0.45083 | 0.43693 | 0.64215 | 0.50514 | 0.46764 | 0.42058 | 0.43357 | 0.66047 | 0.42135 | 0.24318 | 0 | 0.082786 | 0.16893 | 0.38084 | 0.46015 | 0.61117 | 0.50341 | 0.53405 | 0.57316 | 0.44802 | TES_per_sqm.kWh.ES.Res.HHnew.Thermal.SH.LPG.WH.Elc.Solar.Elec
Solar |  | 0 | 6.5392 | 6.225 | 6.1183 | 6.1612 | 6.3185 | 6.2445 | 6.2097 | 6.0291 | 6.2691 | 6.0855 | 6.1177 | 6.1397 | 0 | 6.2426 | 6.4381 | 6.5485 | 6.6027 | 6.5309 | 6.6476 | 6.6259 | 6.4948 | 6.266 | TES_per_sqm.kWh.ES.Res.HHnew.Thermal.SH.LPG.WH.Elc.Solar.Solar
Cooking |  | 0 | 4.3748 | 4.3937 | 4.3517 | 4.3674 | 4.9665 | 4.8305 | 4.7325 | 4.5422 | 4.6432 | 4.1756 | 3.9907 | 3.4757 | 0 | 3.7875 | 3.8156 | 3.899 | 4.2134 | 3.965 | 3.9384 | 3.9745 | 4.0434 | 3.8112 | TES_per_sqm.kWh.ES.Res.HHnew.Thermal.SH.LPG.CO
LPG |  | 0 | 4.3543 | 4.3713 | 4.4684 | 4.5369 | 4.6464 | 4.7399 | 4.7566 | 4.6366 | 4.5166 | 4.139 | 3.9511 | 3.7984 | 0 | 3.7827 | 3.872 | 4.0107 | 4.2525 | 3.8328 | 3.7268 | 3.9376 | 4.4124 | 3.6614 | TES_per_sqm.kWh.ES.Res.HHnew.Thermal.SH.LPG.CO.LPG.LPG
Electric |  | 0 | 4.3827 | 4.4021 | 4.3089 | 4.316 | 5.0464 | 4.8536 | 4.7266 | 4.5135 | 4.6861 | 4.1891 | 4.0026 | 3.3869 | 0 | 3.7886 | 3.8005 | 3.8673 | 4.2045 | 3.9891 | 3.9801 | 3.9826 | 3.9661 | 3.8447 | TES_per_sqm.kWh.ES.Res.HHnew.Thermal.SH.LPG.CO.Elc.Elec
Household type: Diesel oil |  | 42.0904 | 40.2541 | 43.5875 | 47.371 | 48.8001 | 44.2704 | 44.2158 | 43.273 | 43.2885 | 45.9979 | 40.3073 | 38.7328 | 35.9606 | 34.2073 | 36.2514 | 32.7863 | 33.0146 | 35.5032 | 32.0296 | 33.3275 | 32.2947 | 30.8877 | 28.9255 | TES_per_sqm.kWh.ES.Res.HHnew.Thermal.SH.Oil
Space heating |  | 28.1605 | 27.6882 | 30.5797 | 34.0416 | 33.9566 | 31.1111 | 31.2696 | 30.7036 | 30.555 | 32.6019 | 28.0274 | 26.1111 | 25.5563 | 23.5158 | 25.955 | 21.6903 | 21.409 | 23.1625 | 20.386 | 21.5877 | 20.5421 | 19.0086 | 18.1375 | TES_per_sqm.kWh.ES.Res.HHnew.Thermal.SH.Oil.SH
Diesel oil and liquid biofuels |  | 27.5538 | 27.1105 | 29.9825 | 33.3782 | 33.3168 | 30.5481 | 30.7083 | 30.1657 | 30.0394 | 32.0549 | 27.5535 | 25.6752 | 25.1234 | 23.1122 | 25.5284 | 21.3338 | 21.0629 | 22.7848 | 20.0575 | 21.2399 | 20.2099 | 18.6967 | 17.8405 | TES_per_sqm.kWh.ES.Res.HHnew.Thermal.SH.Oil.SH.Oil
Electricity |  | 0.60675 | 0.57773 | 0.59725 | 0.66337 | 0.63975 | 0.56294 | 0.56133 | 0.53794 | 0.51566 | 0.54699 | 0.47381 | 0.43592 | 0.43294 | 0.40354 | 0.42666 | 0.3565 | 0.34619 | 0.37766 | 0.32855 | 0.34781 | 0.3322 | 0.31188 | 0.29699 | TES_per_sqm.kWh.ES.Res.HHnew.Thermal.SH.Oil.SH.Elec
Space cooling |  | 1.5744 | 1.0167 | 2.0408 | 2.3977 | 3.8676 | 1.2446 | 1.3925 | 1.1069 | 1.7211 | 2.0727 | 1.4273 | 2.2184 | 0.4369 | 0.12103 | 0.14059 | 0.67518 | 0.82319 | 1.0734 | 0.57864 | 0.6212 | 0.60644 | 0.78369 | 0.27251 | TES_per_sqm.kWh.ES.Res.HHnew.Thermal.SH.Oil.SC
Electricity |  | 1.5744 | 1.0167 | 2.0408 | 2.3977 | 3.8676 | 1.2446 | 1.3925 | 1.1069 | 1.7211 | 2.0727 | 1.4273 | 2.2184 | 0.4369 | 0.12103 | 0.14059 | 0.67518 | 0.82319 | 1.0734 | 0.57864 | 0.6212 | 0.60644 | 0.78369 | 0.27251 | TES_per_sqm.kWh.ES.Res.HHnew.Thermal.SH.Oil.SC.AC.Elec
Water heating |  | 7.8772 | 7.1744 | 6.5732 | 6.5799 | 6.6085 | 6.9482 | 6.7231 | 6.73 | 6.4702 | 6.68 | 6.6771 | 6.4125 | 6.4916 | 6.7127 | 6.3683 | 6.6053 | 6.8833 | 7.0539 | 7.0999 | 7.1802 | 7.1717 | 7.052 | 6.7043 | TES_per_sqm.kWh.ES.Res.HHnew.Thermal.SH.Oil.WH
Water heating: GDO shd |  | 7.4211 | 7.0349 | 6.7935 | 6.7826 | 6.8147 | 6.6526 | 6.627 | 6.8555 | 6.5888 | 6.6153 | 6.4605 | 6.1042 | 6.7538 | 6.8663 | 7.9613 | 6.8752 | 6.7728 | 7.1127 | 6.7288 | 7.354 | 7.2705 | 6.9173 | 6.6745 | TES_per_sqm.kWh.ES.Res.HHnew.Thermal.SH.Oil.WH.Oil.NoSolar.Oil
Water heating: GDO shd + solar |  | 0 | 0 | 6.7937 | 6.7832 | 6.8153 | 6.6531 | 6.6323 | 6.8675 | 6.6016 | 6.6262 | 0 | 6.1014 | 6.7523 | 6.8686 | 7.9828 | 0 | 6.7844 | 7.1255 | 6.7371 | 7.3644 | 7.2797 | 6.9244 | 6.6807 | TES_per_sqm.kWh.ES.Res.HHnew.Thermal.SH.Oil.WH.Oil.Solar
Diesel oil and liquid biofuels |  | 0 | 0 | 0.35751 | 0.46956 | 0.45553 | 0.60855 | 0.49507 | 0.48683 | 0.43681 | 0.43442 | 0 | 0.32938 | 0.27823 | 0.59004 | 0.21779 | 0 | 0.37112 | 0.46952 | 0.55403 | 0.52019 | 0.56555 | 0.57055 | 0.44237 | TES_per_sqm.kWh.ES.Res.HHnew.Thermal.SH.Oil.WH.Oil.Solar.Oil
Solar |  | 0 | 0 | 6.4362 | 6.3136 | 6.3597 | 6.0445 | 6.1372 | 6.3807 | 6.1648 | 6.1917 | 0 | 5.772 | 6.4741 | 6.2785 | 7.765 | 0 | 6.4133 | 6.6559 | 6.1831 | 6.8443 | 6.7142 | 6.3538 | 6.2384 | TES_per_sqm.kWh.ES.Res.HHnew.Thermal.SH.Oil.WH.Oil.Solar.Solar
Water heating: Electric |  | 7.8865 | 7.1799 | 6.5604 | 6.5668 | 6.5965 | 6.9588 | 6.7425 | 6.6626 | 6.434 | 6.6899 | 6.7439 | 6.5415 | 6.3845 | 6.6927 | 6.2963 | 6.5575 | 6.8749 | 7.0331 | 7.1429 | 7.1662 | 7.1684 | 7.0605 | 6.7081 | TES_per_sqm.kWh.ES.Res.HHnew.Thermal.SH.Oil.WH.Elc.NoSolar.Elec
Water heating: Electric + solar |  | 7.8856 | 7.1785 | 6.5617 | 6.5692 | 6.5981 | 6.9607 | 6.7496 | 6.6773 | 6.4497 | 6.7027 | 6.746 | 6.5391 | 6.3829 | 6.708 | 6.3253 | 6.607 | 6.9293 | 7.0628 | 7.1421 | 7.1511 | 7.16 | 7.068 | 6.714 | TES_per_sqm.kWh.ES.Res.HHnew.Thermal.SH.Oil.WH.Elc.Solar
Electricity |  | 1.7394 | 0.63929 | 0.33671 | 0.45083 | 0.43693 | 0.64215 | 0.50514 | 0.46764 | 0.42058 | 0.43357 | 0.66047 | 0.42135 | 0.24318 | 0.5744 | 0.082786 | 0.16893 | 0.38084 | 0.46015 | 0.61117 | 0.50341 | 0.53405 | 0.57316 | 0.44802 | TES_per_sqm.kWh.ES.Res.HHnew.Thermal.SH.Oil.WH.Elc.Solar.Elec
Solar |  | 6.1462 | 6.5392 | 6.225 | 6.1183 | 6.1612 | 6.3185 | 6.2445 | 6.2097 | 6.0291 | 6.2691 | 6.0855 | 6.1177 | 6.1397 | 6.1336 | 6.2426 | 6.4381 | 6.5485 | 6.6027 | 6.5309 | 6.6476 | 6.6259 | 6.4948 | 6.266 | TES_per_sqm.kWh.ES.Res.HHnew.Thermal.SH.Oil.WH.Elc.Solar.Solar
Cooking |  | 4.4783 | 4.3748 | 4.3937 | 4.3517 | 4.3674 | 4.9665 | 4.8305 | 4.7325 | 4.5422 | 4.6432 | 4.1756 | 3.9907 | 3.4757 | 3.8578 | 3.7875 | 3.8156 | 3.899 | 4.2134 | 3.965 | 3.9384 | 3.9745 | 4.0434 | 3.8112 | TES_per_sqm.kWh.ES.Res.HHnew.Thermal.SH.Oil.CO
LPG |  | 4.2735 | 4.3543 | 4.3713 | 4.4684 | 4.5369 | 4.6464 | 4.7399 | 4.7566 | 4.6366 | 4.5166 | 4.139 | 3.9511 | 3.7984 | 3.7481 | 3.7827 | 3.872 | 4.0107 | 4.2525 | 3.8328 | 3.7268 | 3.9376 | 4.4124 | 3.6614 | TES_per_sqm.kWh.ES.Res.HHnew.Thermal.SH.Oil.CO.LPG.LPG
Electric |  | 4.5334 | 4.3827 | 4.4021 | 4.3089 | 4.316 | 5.0464 | 4.8536 | 4.7266 | 4.5135 | 4.6861 | 4.1891 | 4.0026 | 3.3869 | 3.8879 | 3.7886 | 3.8005 | 3.8673 | 4.2045 | 3.9891 | 3.9801 | 3.9826 | 3.9661 | 3.8447 | TES_per_sqm.kWh.ES.Res.HHnew.Thermal.SH.Oil.CO.Elc.Elec
Household type: Gas |  | 41.219 | 41.8498 | 45.5113 | 44.8093 | 46.5552 | 46.9193 | 46.0541 | 42.1806 | 42.7568 | 47.9552 | 38.4816 | 40.493 | 35.7624 | 33.6598 | 35.3335 | 34.0764 | 32.8219 | 35.1168 | 32.454 | 32.488 | 34.4363 | 30.3361 | 28.6068 | TES_per_sqm.kWh.ES.Res.HHnew.Thermal.SH.Gas
Space heating |  | 27.8367 | 29.2899 | 31.8669 | 31.5811 | 32.0236 | 33.634 | 32.8537 | 29.6284 | 29.9784 | 34.0607 | 26.5825 | 27.5861 | 25.3159 | 23.4979 | 24.7386 | 22.2203 | 21.1343 | 22.7585 | 20.9115 | 20.8926 | 21.8535 | 18.893 | 17.8617 | TES_per_sqm.kWh.ES.Res.HHnew.Thermal.SH.Gas.SH
Natural gas and biogas |  | 27.2369 | 28.6788 | 31.2445 | 30.9657 | 31.4202 | 33.0254 | 32.2639 | 29.1093 | 29.4725 | 33.4892 | 26.1331 | 27.1256 | 24.887 | 23.0947 | 24.3319 | 21.855 | 20.7926 | 22.3874 | 20.5744 | 20.556 | 21.5001 | 18.583 | 17.5692 | TES_per_sqm.kWh.ES.Res.HHnew.Thermal.SH.Gas.SH.Gas
Electricity |  | 0.59977 | 0.61115 | 0.62239 | 0.61542 | 0.60333 | 0.60859 | 0.58977 | 0.5191 | 0.50593 | 0.57147 | 0.44938 | 0.46054 | 0.42887 | 0.40323 | 0.40667 | 0.36521 | 0.34175 | 0.37108 | 0.33702 | 0.33661 | 0.35341 | 0.30999 | 0.29247 | TES_per_sqm.kWh.ES.Res.HHnew.Thermal.SH.Gas.SH.Elec
Space cooling |  | 1.5744 | 1.0167 | 2.0409 | 2.3977 | 3.8675 | 1.2444 | 1.3925 | 1.1069 | 1.7212 | 2.0727 | 1.4273 | 2.2184 | 0.43692 | 0.12103 | 0.1406 | 0.67518 | 0.82316 | 1.0736 | 0.5787 | 0.62119 | 0.60629 | 0.78367 | 0.27252 | TES_per_sqm.kWh.ES.Res.HHnew.Thermal.SH.Gas.SC
Electricity |  | 1.5744 | 1.0167 | 2.0409 | 2.3977 | 3.8675 | 1.2444 | 1.3925 | 1.1069 | 1.7212 | 2.0727 | 1.4273 | 2.2184 | 0.43692 | 0.12103 | 0.1406 | 0.67518 | 0.82316 | 1.0736 | 0.5787 | 0.62119 | 0.60629 | 0.78367 | 0.27252 | TES_per_sqm.kWh.ES.Res.HHnew.Thermal.SH.Gas.SC.AC.Elec
Water heating |  | 7.3793 | 7.1812 | 7.0244 | 6.554 | 6.4573 | 6.9604 | 6.8944 | 6.6926 | 6.423 | 7.0917 | 6.4291 | 6.5999 | 6.5236 | 6.3813 | 6.6644 | 7.1992 | 6.9751 | 7.0721 | 7.0374 | 7.057 | 7.8096 | 6.7761 | 6.6623 | TES_per_sqm.kWh.ES.Res.HHnew.Thermal.SH.Gas.WH
Water heating: NGS shd |  | 7.3595 | 7.1812 | 7.0921 | 6.5531 | 6.4573 | 6.9605 | 6.8943 | 6.6972 | 6.4227 | 7.1739 | 6.294 | 6.5999 | 6.5235 | 6.3812 | 6.664 | 7.231 | 6.9811 | 7.0811 | 7.033 | 7.057 | 7.8094 | 6.7761 | 6.5411 | TES_per_sqm.kWh.ES.Res.HHnew.Thermal.SH.Gas.WH.Gas.NoSolar.Gas
Water heating: NGS shd + solar |  | 0 | 7.1808 | 7.0945 | 6.5547 | 6.4585 | 6.9641 | 6.9046 | 6.7143 | 6.4422 | 7.1961 | 0 | 0 | 6.5347 | 6.3901 | 6.6853 | 7.2531 | 6.9937 | 7.0895 | 7.0376 | 7.0592 | 7.8157 | 0 | 0 | TES_per_sqm.kWh.ES.Res.HHnew.Thermal.SH.Gas.WH.Gas.Solar
Natural gas and biogas |  | 0 | 0.64037 | 0.37656 | 0.45179 | 0.42863 | 0.63954 | 0.51953 | 0.472 | 0.42107 | 0.49153 | 0 | 0 | 0.26477 | 0.53534 | 0.12728 | 0.24253 | 0.39069 | 0.46483 | 0.58977 | 0.4858 | 0.62781 | 0 | 0 | TES_per_sqm.kWh.ES.Res.HHnew.Thermal.SH.Gas.WH.Gas.Solar.Gas
Solar |  | 0 | 6.5404 | 6.7179 | 6.1029 | 6.0298 | 6.3246 | 6.3851 | 6.2423 | 6.0211 | 6.7046 | 0 | 0 | 6.2699 | 5.8548 | 6.558 | 7.0106 | 6.603 | 6.6247 | 6.4479 | 6.5734 | 7.1879 | 0 | 0 | TES_per_sqm.kWh.ES.Res.HHnew.Thermal.SH.Gas.WH.Gas.Solar.Solar
Water heating: Electric |  | 7.8865 | 0 | 6.5604 | 6.5668 | 0 | 6.9588 | 0 | 6.6626 | 0 | 6.6899 | 6.7439 | 0 | 0 | 0 | 0 | 6.5575 | 6.8749 | 7.0331 | 7.1429 | 7.1662 | 0 | 0 | 6.7081 | TES_per_sqm.kWh.ES.Res.HHnew.Thermal.SH.Gas.WH.Elc.NoSolar.Elec
Water heating: Electric + solar |  | 7.8856 | 0 | 6.5617 | 6.5692 | 0 | 6.9607 | 0 | 6.6773 | 0 | 6.7027 | 6.746 | 0 | 0 | 0 | 0 | 6.607 | 6.9293 | 7.0628 | 7.1421 | 0 | 0 | 0 | 6.714 | TES_per_sqm.kWh.ES.Res.HHnew.Thermal.SH.Gas.WH.Elc.Solar
Electricity |  | 1.7394 | 0 | 0.33671 | 0.45083 | 0 | 0.64215 | 0 | 0.46764 | 0 | 0.43357 | 0.66047 | 0 | 0 | 0 | 0 | 0.16893 | 0.38084 | 0.46015 | 0.61117 | 0 | 0 | 0 | 0.44802 | TES_per_sqm.kWh.ES.Res.HHnew.Thermal.SH.Gas.WH.Elc.Solar.Elec
Solar |  | 6.1462 | 0 | 6.225 | 6.1183 | 0 | 6.3185 | 0 | 6.2097 | 0 | 6.2691 | 6.0855 | 0 | 0 | 0 | 0 | 6.4381 | 6.5485 | 6.6027 | 6.5309 | 0 | 0 | 0 | 6.266 | TES_per_sqm.kWh.ES.Res.HHnew.Thermal.SH.Gas.WH.Elc.Solar.Solar
Cooking |  | 4.4287 | 4.3618 | 4.5791 | 4.2764 | 4.2069 | 5.0806 | 4.9135 | 4.7527 | 4.6341 | 4.7302 | 4.0427 | 4.0885 | 3.4861 | 3.6596 | 3.7899 | 3.9819 | 3.8893 | 4.2126 | 3.9264 | 3.9172 | 4.1669 | 3.8833 | 3.8103 | TES_per_sqm.kWh.ES.Res.HHnew.Thermal.SH.Gas.CO
Natural gas |  | 4.3821 | 4.3577 | 4.671 | 4.2603 | 4.1923 | 5.0997 | 4.932 | 4.7672 | 4.6854 | 4.7708 | 3.9233 | 4.1026 | 3.4934 | 3.5327 | 3.79 | 4.061 | 3.9053 | 4.2196 | 3.9011 | 3.9126 | 4.2211 | 3.8447 | 3.7871 | TES_per_sqm.kWh.ES.Res.HHnew.Thermal.SH.Gas.CO.Gas.Gas
Electric |  | 4.5334 | 4.3827 | 4.4021 | 4.3089 | 4.316 | 5.0464 | 4.8536 | 4.7266 | 4.5135 | 4.6861 | 4.1891 | 4.0026 | 3.3869 | 3.8879 | 3.7886 | 3.8005 | 3.8673 | 4.2045 | 3.9891 | 3.9801 | 3.9826 | 3.9661 | 3.8447 | TES_per_sqm.kWh.ES.Res.HHnew.Thermal.SH.Gas.CO.Elc.Elec
Household type: Biomass |  | 41.5885 | 41.6205 | 43.3609 | 45.1359 | 47.1791 | 45.0639 | 43.7303 | 41.8687 | 45.2001 | 44.7358 | 41.3287 | 40.3127 | 36.4704 | 36.134 | 0 | 0 | 0 | 0 | 32.9161 | 32.3632 | 31.6917 | 31.3754 | 29.3514 | TES_per_sqm.kWh.ES.Res.HHnew.Thermal.SH.Biomass
Space heating |  | 28.0008 | 29.0401 | 30.2159 | 31.6995 | 32.1975 | 32.0621 | 30.8085 | 29.3608 | 32.4526 | 31.3356 | 29.0524 | 27.5603 | 25.9716 | 25.4406 | 0 | 0 | 0 | 0 | 21.3248 | 20.8177 | 19.982 | 19.2013 | 18.6551 | TES_per_sqm.kWh.ES.Res.HHnew.Thermal.SH.Biomass.SH
Biomass and waste |  | 27.7563 | 28.7946 | 29.9771 | 31.4495 | 31.9521 | 31.8274 | 30.5849 | 29.1529 | 32.2313 | 31.1232 | 28.8539 | 27.3744 | 25.7938 | 25.2641 | 0 | 0 | 0 | 0 | 21.186 | 20.6822 | 19.8515 | 19.074 | 18.5317 | TES_per_sqm.kWh.ES.Res.HHnew.Thermal.SH.Biomass.SH.Biomass
Electricity |  | 0.24448 | 0.24545 | 0.23886 | 0.25001 | 0.24542 | 0.23461 | 0.22363 | 0.20795 | 0.22131 | 0.21244 | 0.19847 | 0.18591 | 0.1778 | 0.17644 | 0 | 0 | 0 | 0 | 0.13881 | 0.13547 | 0.13052 | 0.12727 | 0.1234 | TES_per_sqm.kWh.ES.Res.HHnew.Thermal.SH.Biomass.SH.Elec
Space cooling |  | 1.5743 | 1.0167 | 2.0408 | 2.3978 | 3.8675 | 1.2444 | 1.3925 | 1.1069 | 1.7212 | 2.0727 | 1.4273 | 2.2185 | 0.43689 | 0.12106 | 0 | 0 | 0 | 0 | 0.57869 | 0.62117 | 0.60634 | 0.78366 | 0.27247 | TES_per_sqm.kWh.ES.Res.HHnew.Thermal.SH.Biomass.SC
Electricity |  | 1.5743 | 1.0167 | 2.0408 | 2.3978 | 3.8675 | 1.2444 | 1.3925 | 1.1069 | 1.7212 | 2.0727 | 1.4273 | 2.2185 | 0.43689 | 0.12106 | 0 | 0 | 0 | 0 | 0.57869 | 0.62117 | 0.60634 | 0.78366 | 0.27247 | TES_per_sqm.kWh.ES.Res.HHnew.Thermal.SH.Biomass.SC.AC.Elec
Water heating |  | 7.5348 | 7.1894 | 6.708 | 6.688 | 6.7474 | 6.7897 | 6.6995 | 6.6703 | 6.4827 | 6.6888 | 6.6691 | 6.5354 | 6.5697 | 6.7092 | 0 | 0 | 0 | 0 | 7.0472 | 6.9846 | 7.1288 | 7.3504 | 6.61 | TES_per_sqm.kWh.ES.Res.HHnew.Thermal.SH.Biomass.WH
Water heating: BMS shd |  | 7.4122 | 7.22 | 6.7288 | 6.5628 | 6.609 | 6.6246 | 6.5127 | 6.6787 | 6.564 | 6.6102 | 7.0636 | 7.2295 | 7.6621 | 7.7095 | 0 | 0 | 0 | 0 | 7.0956 | 7.091 | 7.0354 | 6.9426 | 6.7672 | TES_per_sqm.kWh.ES.Res.HHnew.Thermal.SH.Biomass.WH.Biomass.NoSolar.Biomass
Water heating: BMS shd + solar |  | 0 | 0 | 6.7289 | 6.5629 | 6.6092 | 6.625 | 6.5162 | 6.6912 | 6.5786 | 6.6222 | 7.071 | 7.2347 | 7.6644 | 7.7125 | 0 | 0 | 0 | 0 | 7.0955 | 7.0917 | 7.0397 | 6.9516 | 6.7816 | TES_per_sqm.kWh.ES.Res.HHnew.Thermal.SH.Biomass.WH.Biomass.Solar
Biomass and waste |  | 0 | 0 | 0.3536 | 0.45231 | 0.43997 | 0.60593 | 0.48494 | 0.47005 | 0.43428 | 0.4331 | 0.71336 | 0.4908 | 0.34521 | 0.6883 | 0 | 0 | 0 | 0 | 0.59792 | 0.49061 | 0.53812 | 0.5738 | 0.45305 | TES_per_sqm.kWh.ES.Res.HHnew.Thermal.SH.Biomass.WH.Biomass.Solar.Biomass
Solar |  | 0 | 0 | 6.3753 | 6.1106 | 6.1692 | 6.019 | 6.0312 | 6.2212 | 6.1443 | 6.1891 | 6.3576 | 6.7439 | 7.3192 | 7.0242 | 0 | 0 | 0 | 0 | 6.4976 | 6.6011 | 6.5016 | 6.3778 | 6.3286 | TES_per_sqm.kWh.ES.Res.HHnew.Thermal.SH.Biomass.WH.Biomass.Solar.Solar
Water heating: LPG |  | 7.2815 | 7.1931 | 6.7402 | 6.7415 | 6.9111 | 6.6408 | 6.6412 | 6.6688 | 6.5229 | 6.6924 | 6.5665 | 6.4857 | 6.7018 | 6.712 | 0 | 0 | 0 | 0 | 6.8464 | 6.6926 | 7.0833 | 7.7324 | 6.4177 | TES_per_sqm.kWh.ES.Res.HHnew.Thermal.SH.Biomass.WH.LPG.NoSolar.LPG
Water heating: LPG + solar |  | 0 | 7.1925 | 6.7408 | 6.7428 | 6.9125 | 6.6415 | 6.6468 | 6.6796 | 6.5331 | 6.7001 | 6.569 | 6.4862 | 6.702 | 6.7126 | 0 | 0 | 0 | 0 | 6.8406 | 6.6858 | 7.0843 | 7.7438 | 6.4194 | TES_per_sqm.kWh.ES.Res.HHnew.Thermal.SH.Biomass.WH.LPG.Solar
LPG |  | 0 | 0.64149 | 0.35432 | 0.46648 | 0.46299 | 0.60724 | 0.49612 | 0.46879 | 0.42978 | 0.44097 | 0.65211 | 0.42204 | 0.27501 | 0.57252 | 0 | 0 | 0 | 0 | 0.56905 | 0.44338 | 0.54197 | 0.67257 | 0.41373 | TES_per_sqm.kWh.ES.Res.HHnew.Thermal.SH.Biomass.WH.LPG.Solar.LPG
Solar |  | 0 | 6.551 | 6.3865 | 6.2763 | 6.4495 | 6.0342 | 6.1507 | 6.2108 | 6.1033 | 6.2591 | 5.9169 | 6.0642 | 6.427 | 6.1401 | 0 | 0 | 0 | 0 | 6.2716 | 6.2424 | 6.5423 | 7.0713 | 6.0057 | TES_per_sqm.kWh.ES.Res.HHnew.Thermal.SH.Biomass.WH.LPG.Solar.Solar
Water heating: Electric |  | 7.8865 | 7.1799 | 6.5604 | 6.5668 | 6.5965 | 6.9588 | 6.7425 | 6.6626 | 6.434 | 6.6899 | 6.7439 | 6.5415 | 6.3845 | 6.6927 | 0 | 0 | 0 | 0 | 7.1429 | 7.1662 | 7.1684 | 7.0605 | 6.7081 | TES_per_sqm.kWh.ES.Res.HHnew.Thermal.SH.Biomass.WH.Elc.NoSolar.Elec
Water heating: Electric + solar |  | 7.8856 | 7.1785 | 6.5617 | 6.5692 | 6.5981 | 6.9607 | 6.7496 | 6.6773 | 6.4497 | 6.7027 | 6.746 | 6.5391 | 6.3829 | 6.708 | 0 | 0 | 0 | 0 | 7.1421 | 7.1511 | 7.16 | 7.068 | 6.714 | TES_per_sqm.kWh.ES.Res.HHnew.Thermal.SH.Biomass.WH.Elc.Solar
Electricity |  | 1.7394 | 0.63929 | 0.33671 | 0.45083 | 0.43693 | 0.64215 | 0.50514 | 0.46764 | 0.42058 | 0.43357 | 0.66047 | 0.42135 | 0.24318 | 0.5744 | 0 | 0 | 0 | 0 | 0.61117 | 0.50341 | 0.53405 | 0.57316 | 0.44802 | TES_per_sqm.kWh.ES.Res.HHnew.Thermal.SH.Biomass.WH.Elc.Solar.Elec
Solar |  | 6.1462 | 6.5392 | 6.225 | 6.1183 | 6.1612 | 6.3185 | 6.2445 | 6.2097 | 6.0291 | 6.2691 | 6.0855 | 6.1177 | 6.1397 | 6.1336 | 0 | 0 | 0 | 0 | 6.5309 | 6.6476 | 6.6259 | 6.4948 | 6.266 | TES_per_sqm.kWh.ES.Res.HHnew.Thermal.SH.Biomass.WH.Elc.Solar.Solar
Cooking |  | 4.4786 | 4.3743 | 4.3961 | 4.3507 | 4.3666 | 4.9677 | 4.8299 | 4.7307 | 4.5436 | 4.6388 | 4.1799 | 3.9985 | 3.4921 | 3.8632 | 0 | 0 | 0 | 0 | 3.9654 | 3.9397 | 3.9745 | 4.0401 | 3.8138 | TES_per_sqm.kWh.ES.Res.HHnew.Thermal.SH.Biomass.CO
Biomass |  | 4.4948 | 4.35 | 4.4958 | 4.3036 | 4.334 | 5.0111 | 4.7939 | 4.696 | 4.5766 | 4.549 | 4.3165 | 4.2939 | 4.2066 | 4.2526 | 0 | 0 | 0 | 0 | 4.0018 | 3.9988 | 3.9739 | 3.9463 | 3.8682 | TES_per_sqm.kWh.ES.Res.HHnew.Thermal.SH.Biomass.CO.Biomass.Biomass
LPG |  | 4.2735 | 4.3543 | 4.3713 | 4.4684 | 4.5369 | 4.6464 | 4.7399 | 4.7566 | 4.6366 | 4.5166 | 4.139 | 3.9511 | 3.7984 | 3.7481 | 0 | 0 | 0 | 0 | 3.8328 | 3.7268 | 3.9376 | 4.4124 | 3.6614 | TES_per_sqm.kWh.ES.Res.HHnew.Thermal.SH.Biomass.CO.LPG.LPG
Electric |  | 4.5334 | 4.3827 | 4.4021 | 4.3089 | 4.316 | 5.0464 | 4.8536 | 4.7266 | 4.5135 | 4.6861 | 4.1891 | 4.0026 | 3.3869 | 3.8879 | 0 | 0 | 0 | 0 | 3.9891 | 3.9801 | 3.9826 | 3.9661 | 3.8447 | TES_per_sqm.kWh.ES.Res.HHnew.Thermal.SH.Biomass.CO.Elc.Elec
Household type: Geothermal |  | 42.159 | 42.4923 | 44.0049 | 45.6381 | 46.4304 | 44.8847 | 44.2149 | 43.4368 | 44.0099 | 43.6402 | 41.332 | 40.2045 | 35.8282 | 35.062 | 33.5671 | 32.5144 | 32.4982 | 33.1748 | 32.5453 | 31.9058 | 31.1331 | 31.0809 | 28.7715 | TES_per_sqm.kWh.ES.Res.HHnew.Thermal.SH.Geo
Space heating |  | 27.9069 | 29.0896 | 30.4889 | 31.7798 | 32.3486 | 32.2151 | 31.5812 | 30.9144 | 30.9023 | 30.8139 | 29.0474 | 27.6854 | 25.8698 | 24.5082 | 23.471 | 21.8479 | 21.569 | 22.0528 | 21.4477 | 20.9149 | 19.9968 | 19.1241 | 18.3393 | TES_per_sqm.kWh.ES.Res.HHnew.Thermal.SH.Geo.SH
Geothermal |  | 27.7845 | 28.9662 | 30.3679 | 31.654 | 32.2249 | 32.0968 | 31.4661 | 30.8045 | 30.7965 | 30.7091 | 28.9479 | 27.5917 | 25.781 | 24.4229 | 23.3928 | 21.7751 | 21.4984 | 21.9799 | 21.3776 | 20.8466 | 19.9313 | 19.0605 | 18.2784 | TES_per_sqm.kWh.ES.Res.HHnew.Thermal.SH.Geo.SH.Geo
Electricity |  | 0.12237 | 0.12346 | 0.12098 | 0.12582 | 0.12376 | 0.1183 | 0.11504 | 0.10987 | 0.10573 | 0.10481 | 0.099557 | 0.093691 | 0.088854 | 0.085284 | 0.078194 | 0.072775 | 0.07067 | 0.072864 | 0.070035 | 0.068273 | 0.065524 | 0.063591 | 0.060855 | TES_per_sqm.kWh.ES.Res.HHnew.Thermal.SH.Geo.SH.Elec
Space cooling |  | 1.8971 | 1.8384 | 2.5609 | 2.9356 | 3.1209 | 0.94358 | 1.1311 | 1.0353 | 2.105 | 1.9787 | 1.5433 | 1.9888 | 0 | 0 | 0 | 0 | 0 | 0 | 0 | 0 | 0 | 0.91714 | 0 | TES_per_sqm.kWh.ES.Res.HHnew.Thermal.SH.Geo.SC
Electricity |  | 1.8971 | 1.8384 | 2.5609 | 2.9356 | 3.1209 | 0.94358 | 1.1311 | 1.0353 | 2.105 | 1.9787 | 1.5433 | 1.9888 | 0 | 0 | 0 | 0 | 0 | 0 | 0 | 0 | 0 | 0.91714 | 0 | TES_per_sqm.kWh.ES.Res.HHnew.Thermal.SH.Geo.SC.AC.Elec
Water heating |  | 7.8865 | 7.191 | 6.5607 | 6.5819 | 6.6007 | 6.7685 | 6.6743 | 6.755 | 6.4584 | 6.2039 | 6.5672 | 6.5417 | 6.48 | 6.6938 | 6.3084 | 6.8517 | 7.0618 | 6.9175 | 7.1476 | 7.0471 | 7.1626 | 7.0098 | 6.6242 | TES_per_sqm.kWh.ES.Res.HHnew.Thermal.SH.Geo.WH
Water heating: GEO shd |  | 0 | 7.2133 | 0 | 6.6033 | 6.6156 | 6.5301 | 6.617 | 6.786 | 6.4639 | 5.9096 | 6.4491 | 6.5427 | 6.5571 | 6.6801 | 6.3101 | 7.2435 | 7.1943 | 6.8019 | 7.1526 | 6.9615 | 7.1564 | 6.9881 | 6.5663 | TES_per_sqm.kWh.ES.Res.HHnew.Thermal.SH.Geo.WH.Geo.NoSolar.Geo
Water heating: GEO shd + solar |  | 0 | 0 | 0 | 0 | 0 | 0 | 0 | 0 | 0 | 0 | 0 | 0 | 0 | 0 | 0 | 0 | 0 | 0 | 0 | 0 | 0 | 0 | 0 | TES_per_sqm.kWh.ES.Res.HHnew.Thermal.SH.Geo.WH.Geo.Solar
Geothermal |  | 0 | 0 | 0 | 0 | 0 | 0 | 0 | 0 | 0 | 0 | 0 | 0 | 0 | 0 | 0 | 0 | 0 | 0 | 0 | 0 | 0 | 0 | 0 | TES_per_sqm.kWh.ES.Res.HHnew.Thermal.SH.Geo.WH.Geo.Solar.Geo
Solar |  | 0 | 0 | 0 | 0 | 0 | 0 | 0 | 0 | 0 | 0 | 0 | 0 | 0 | 0 | 0 | 0 | 0 | 0 | 0 | 0 | 0 | 0 | 0 | TES_per_sqm.kWh.ES.Res.HHnew.Thermal.SH.Geo.WH.Geo.Solar.Solar
Water heating: Electric |  | 7.8865 | 7.1799 | 6.5604 | 6.5668 | 6.5965 | 6.9588 | 6.7425 | 6.6626 | 6.434 | 6.6899 | 6.7439 | 6.5415 | 6.3845 | 6.6927 | 6.2963 | 6.5575 | 0 | 7.0331 | 7.1429 | 7.1662 | 7.1684 | 7.0605 | 6.7081 | TES_per_sqm.kWh.ES.Res.HHnew.Thermal.SH.Geo.WH.Elc.NoSolar.Elec
Water heating: Electric + solar |  | 0 | 0 | 6.5617 | 6.5692 | 6.5981 | 6.9607 | 6.7496 | 6.6773 | 6.4497 | 6.7027 | 6.746 | 6.5391 | 6.3829 | 6.708 | 6.3253 | 6.607 | 6.9293 | 0 | 7.1421 | 7.1511 | 7.16 | 7.068 | 6.714 | TES_per_sqm.kWh.ES.Res.HHnew.Thermal.SH.Geo.WH.Elc.Solar
Electricity |  | 0 | 0 | 0.33671 | 0.45083 | 0.43693 | 0.64215 | 0.50514 | 0.46764 | 0.42058 | 0.43357 | 0.66047 | 0.42135 | 0.24318 | 0.5744 | 0.082786 | 0.16893 | 0.38084 | 0 | 0.61117 | 0.50341 | 0.53405 | 0.57316 | 0.44802 | TES_per_sqm.kWh.ES.Res.HHnew.Thermal.SH.Geo.WH.Elc.Solar.Elec
Solar |  | 0 | 0 | 6.225 | 6.1183 | 6.1612 | 6.3185 | 6.2445 | 6.2097 | 6.0291 | 6.2691 | 6.0855 | 6.1177 | 6.1397 | 6.1336 | 6.2426 | 6.4381 | 6.5485 | 0 | 6.5309 | 6.6476 | 6.6259 | 6.4948 | 6.266 | TES_per_sqm.kWh.ES.Res.HHnew.Thermal.SH.Geo.WH.Elc.Solar.Solar
Cooking |  | 4.4684 | 4.3732 | 4.3944 | 4.3408 | 4.3602 | 4.9576 | 4.8283 | 4.732 | 4.5442 | 4.6438 | 4.1741 | 3.9886 | 3.4783 | 3.86 | 3.7878 | 3.8148 | 3.8673 | 4.2045 | 3.95 | 3.9439 | 3.9736 | 4.0298 | 3.808 | TES_per_sqm.kWh.ES.Res.HHnew.Thermal.SH.Geo.CO
LPG |  | 4.2735 | 4.3543 | 4.3713 | 4.4684 | 4.5369 | 4.6464 | 4.7399 | 4.7566 | 4.6366 | 4.5166 | 4.139 | 3.9511 | 3.7984 | 3.7481 | 3.7827 | 3.872 | 0 | 0 | 3.8328 | 3.7268 | 3.9376 | 4.4124 | 3.6614 | TES_per_sqm.kWh.ES.Res.HHnew.Thermal.SH.Geo.CO.LPG.LPG
Electric |  | 4.5334 | 4.3827 | 4.4021 | 4.3089 | 4.316 | 5.0464 | 4.8536 | 4.7266 | 4.5135 | 4.6861 | 4.1891 | 4.0026 | 3.3869 | 3.8879 | 3.7886 | 3.8005 | 3.8673 | 4.2045 | 3.9891 | 3.9801 | 3.9826 | 3.9661 | 3.8447 | TES_per_sqm.kWh.ES.Res.HHnew.Thermal.SH.Geo.CO.Elc.Elec
Household type: Distributed heat |  | 0 | 0 | 0 | 0 | 0 | 0 | 0 | 0 | 0 | 0 | 0 | 0 | 0 | 0 | 0 | 0 | 0 | 0 | 0 | 0 | 0 | 0 | 0 | TES_per_sqm.kWh.ES.Res.HHnew.Thermal.SH.DistrHeat
Space heating |  | 0 | 0 | 0 | 0 | 0 | 0 | 0 | 0 | 0 | 0 | 0 | 0 | 0 | 0 | 0 | 0 | 0 | 0 | 0 | 0 | 0 | 0 | 0 | TES_per_sqm.kWh.ES.Res.HHnew.Thermal.SH.DistrHeat.SH
Distributed heat |  | 0 | 0 | 0 | 0 | 0 | 0 | 0 | 0 | 0 | 0 | 0 | 0 | 0 | 0 | 0 | 0 | 0 | 0 | 0 | 0 | 0 | 0 | 0 | TES_per_sqm.kWh.ES.Res.HHnew.Thermal.SH.DistrHeat.SH.Steam_Distr
Electricity |  | 0 | 0 | 0 | 0 | 0 | 0 | 0 | 0 | 0 | 0 | 0 | 0 | 0 | 0 | 0 | 0 | 0 | 0 | 0 | 0 | 0 | 0 | 0 | TES_per_sqm.kWh.ES.Res.HHnew.Thermal.SH.DistrHeat.SH.Elec
Space cooling |  | 0 | 0 | 0 | 0 | 0 | 0 | 0 | 0 | 0 | 0 | 0 | 0 | 0 | 0 | 0 | 0 | 0 | 0 | 0 | 0 | 0 | 0 | 0 | TES_per_sqm.kWh.ES.Res.HHnew.Thermal.SH.DistrHeat.SC
Electricity |  | 0 | 0 | 0 | 0 | 0 | 0 | 0 | 0 | 0 | 0 | 0 | 0 | 0 | 0 | 0 | 0 | 0 | 0 | 0 | 0 | 0 | 0 | 0 | TES_per_sqm.kWh.ES.Res.HHnew.Thermal.SH.DistrHeat.SC.AC.Elec
Water heating |  | 0 | 0 | 0 | 0 | 0 | 0 | 0 | 0 | 0 | 0 | 0 | 0 | 0 | 0 | 0 | 0 | 0 | 0 | 0 | 0 | 0 | 0 | 0 | TES_per_sqm.kWh.ES.Res.HHnew.Thermal.SH.DistrHeat.WH
Water heating: DHE shd |  | 0 | 0 | 0 | 0 | 0 | 0 | 0 | 0 | 0 | 0 | 0 | 0 | 0 | 0 | 0 | 0 | 0 | 0 | 0 | 0 | 0 | 0 | 0 | TES_per_sqm.kWh.ES.Res.HHnew.Thermal.SH.DistrHeat.WH.DistrHeat.NoSolar.Steam_Distr
Water heating: DHE shd + solar |  | 0 | 0 | 0 | 0 | 0 | 0 | 0 | 0 | 0 | 0 | 0 | 0 | 0 | 0 | 0 | 0 | 0 | 0 | 0 | 0 | 0 | 0 | 0 | TES_per_sqm.kWh.ES.Res.HHnew.Thermal.SH.DistrHeat.WH.DistrHeat.Solar
Distributed heat |  | 0 | 0 | 0 | 0 | 0 | 0 | 0 | 0 | 0 | 0 | 0 | 0 | 0 | 0 | 0 | 0 | 0 | 0 | 0 | 0 | 0 | 0 | 0 | TES_per_sqm.kWh.ES.Res.HHnew.Thermal.SH.DistrHeat.WH.DistrHeat.Solar.Steam_Distr
Solar |  | 0 | 0 | 0 | 0 | 0 | 0 | 0 | 0 | 0 | 0 | 0 | 0 | 0 | 0 | 0 | 0 | 0 | 0 | 0 | 0 | 0 | 0 | 0 | TES_per_sqm.kWh.ES.Res.HHnew.Thermal.SH.DistrHeat.WH.DistrHeat.Solar.Solar
Water heating: Electric |  | 0 | 0 | 0 | 0 | 0 | 0 | 0 | 0 | 0 | 0 | 0 | 0 | 0 | 0 | 0 | 0 | 0 | 0 | 0 | 0 | 0 | 0 | 0 | TES_per_sqm.kWh.ES.Res.HHnew.Thermal.SH.DistrHeat.WH.Elc.NoSolar.Elec
Water heating: Electric + solar |  | 0 | 0 | 0 | 0 | 0 | 0 | 0 | 0 | 0 | 0 | 0 | 0 | 0 | 0 | 0 | 0 | 0 | 0 | 0 | 0 | 0 | 0 | 0 | TES_per_sqm.kWh.ES.Res.HHnew.Thermal.SH.DistrHeat.WH.Elc.Solar
Electricity |  | 0 | 0 | 0 | 0 | 0 | 0 | 0 | 0 | 0 | 0 | 0 | 0 | 0 | 0 | 0 | 0 | 0 | 0 | 0 | 0 | 0 | 0 | 0 | TES_per_sqm.kWh.ES.Res.HHnew.Thermal.SH.DistrHeat.WH.Elc.Solar.Elec
Solar |  | 0 | 0 | 0 | 0 | 0 | 0 | 0 | 0 | 0 | 0 | 0 | 0 | 0 | 0 | 0 | 0 | 0 | 0 | 0 | 0 | 0 | 0 | 0 | TES_per_sqm.kWh.ES.Res.HHnew.Thermal.SH.DistrHeat.WH.Elc.Solar.Solar
Cooking |  | 0 | 0 | 0 | 0 | 0 | 0 | 0 | 0 | 0 | 0 | 0 | 0 | 0 | 0 | 0 | 0 | 0 | 0 | 0 | 0 | 0 | 0 | 0 | TES_per_sqm.kWh.ES.Res.HHnew.Thermal.SH.DistrHeat.CO
LPG |  | 0 | 0 | 0 | 0 | 0 | 0 | 0 | 0 | 0 | 0 | 0 | 0 | 0 | 0 | 0 | 0 | 0 | 0 | 0 | 0 | 0 | 0 | 0 | TES_per_sqm.kWh.ES.Res.HHnew.Thermal.SH.DistrHeat.CO.LPG.LPG
Electric |  | 0 | 0 | 0 | 0 | 0 | 0 | 0 | 0 | 0 | 0 | 0 | 0 | 0 | 0 | 0 | 0 | 0 | 0 | 0 | 0 | 0 | 0 | 0 | TES_per_sqm.kWh.ES.Res.HHnew.Thermal.SH.DistrHeat.CO.Elc.Elec
Household type: Advanced electric heating |  | 46.063 | 43.2018 | 48.2691 | 48.0736 | 50.1608 | 52.6857 | 48.7636 | 46.081 | 47.6593 | 51.6771 | 46.5244 | 44.3686 | 38.402 | 35.1631 | 34.6899 | 38.3826 | 39.8101 | 40.4007 | 37.6432 | 37.1803 | 36.4554 | 36.4565 | 32.0347 | TES_per_sqm.kWh.ES.Res.HHnew.Thermal.SH.AdvElc
Space heating |  | 30.0649 | 28.3079 | 29.8893 | 31.1915 | 32.6727 | 33.9345 | 33.0291 | 30.0031 | 29.6975 | 33.7306 | 29.1136 | 27.4575 | 24.6207 | 23.3874 | 23.0759 | 22.0898 | 22.0675 | 22.4599 | 21.9089 | 21.2701 | 20.3289 | 19.3573 | 19.169 | TES_per_sqm.kWh.ES.Res.HHnew.Thermal.SH.AdvElc.SH
Electricity |  | 30.0649 | 28.3079 | 29.8893 | 31.1915 | 32.6727 | 33.9345 | 33.0291 | 30.0031 | 29.6975 | 33.7306 | 29.1136 | 27.4575 | 24.6207 | 23.3874 | 23.0759 | 22.0898 | 22.0675 | 22.4599 | 21.9089 | 21.2701 | 20.3289 | 19.3573 | 19.169 | TES_per_sqm.kWh.ES.Res.HHnew.Thermal.SH.AdvElc.SH.Elec
Space cooling |  | 3.9843 | 3.3299 | 7.2782 | 5.8411 | 6.3715 | 6.9925 | 4.2003 | 4.6758 | 6.9415 | 6.6098 | 6.5808 | 6.4043 | 3.7667 | 1.2104 | 1.4058 | 5.7883 | 6.8428 | 6.6322 | 4.7223 | 4.9879 | 5.0213 | 5.6883 | 2.4555 | TES_per_sqm.kWh.ES.Res.HHnew.Thermal.SH.AdvElc.SC
Electricity |  | 3.9843 | 3.3299 | 7.2782 | 5.8411 | 6.3715 | 6.9925 | 4.2003 | 4.6758 | 6.9415 | 6.6098 | 6.5808 | 6.4043 | 3.7667 | 1.2104 | 1.4058 | 5.7883 | 6.8428 | 6.6322 | 4.7223 | 4.9879 | 5.0213 | 5.6883 | 2.4555 | TES_per_sqm.kWh.ES.Res.HHnew.Thermal.SH.AdvElc.SC.AC.Elec
Water heating |  | 7.5355 | 7.1892 | 6.7079 | 6.6892 | 6.7491 | 6.7922 | 6.7036 | 6.6696 | 6.4781 | 6.6936 | 6.6544 | 6.5161 | 6.5388 | 6.7075 | 6.4207 | 6.6888 | 7.0008 | 7.0952 | 7.047 | 6.9838 | 7.1306 | 7.3675 | 6.5991 | TES_per_sqm.kWh.ES.Res.HHnew.Thermal.SH.AdvElc.WH
Water heating: LPG |  | 7.2815 | 7.1931 | 6.7402 | 6.7415 | 6.9111 | 6.6408 | 6.6412 | 6.6688 | 6.5229 | 6.6924 | 6.5665 | 6.4857 | 6.7018 | 6.712 | 6.5413 | 6.792 | 7.1164 | 7.1731 | 6.8464 | 6.6926 | 7.0833 | 7.7324 | 6.4177 | TES_per_sqm.kWh.ES.Res.HHnew.Thermal.SH.AdvElc.WH.LPG.NoSolar.LPG
Water heating: LPG + solar |  | 0 | 7.1925 | 6.7408 | 6.7428 | 6.9125 | 6.6415 | 6.6468 | 6.6796 | 6.5331 | 6.7001 | 6.569 | 6.4862 | 6.702 | 6.7126 | 6.5448 | 6.7975 | 7.1218 | 7.1746 | 6.8406 | 6.6858 | 7.0843 | 7.7438 | 6.4194 | TES_per_sqm.kWh.ES.Res.HHnew.Thermal.SH.AdvElc.WH.LPG.Solar
LPG |  | 0 | 0.64149 | 0.35432 | 0.46648 | 0.46299 | 0.60724 | 0.49612 | 0.46879 | 0.42978 | 0.44097 | 0.65211 | 0.42204 | 0.27501 | 0.57252 | 0.11648 | 0.20567 | 0.40325 | 0.47423 | 0.56905 | 0.44338 | 0.54197 | 0.67257 | 0.41373 | TES_per_sqm.kWh.ES.Res.HHnew.Thermal.SH.AdvElc.WH.LPG.Solar.LPG
Solar |  | 0 | 6.551 | 6.3865 | 6.2763 | 6.4495 | 6.0342 | 6.1507 | 6.2108 | 6.1033 | 6.2591 | 5.9169 | 6.0642 | 6.427 | 6.1401 | 6.4283 | 6.5919 | 6.7186 | 6.7004 | 6.2716 | 6.2424 | 6.5423 | 7.0713 | 6.0057 | TES_per_sqm.kWh.ES.Res.HHnew.Thermal.SH.AdvElc.WH.LPG.Solar.Solar
Water heating: Electric |  | 7.8865 | 7.1799 | 6.5604 | 6.5668 | 6.5965 | 6.9588 | 6.7425 | 6.6626 | 6.434 | 6.6899 | 6.7439 | 6.5415 | 6.3845 | 6.6927 | 6.2963 | 6.5575 | 6.8749 | 7.0331 | 7.1429 | 7.1662 | 7.1684 | 7.0605 | 6.7081 | TES_per_sqm.kWh.ES.Res.HHnew.Thermal.SH.AdvElc.WH.Elc.NoSolar.Elec
Water heating: Electric + solar |  | 7.8856 | 7.1785 | 6.5617 | 6.5692 | 6.5981 | 6.9607 | 6.7496 | 6.6773 | 6.4497 | 6.7027 | 6.746 | 6.5391 | 6.3829 | 6.708 | 6.3253 | 6.607 | 6.9293 | 7.0628 | 7.1421 | 7.1511 | 7.16 | 7.068 | 6.714 | TES_per_sqm.kWh.ES.Res.HHnew.Thermal.SH.AdvElc.WH.Elc.Solar
Electricity |  | 1.7394 | 0.63929 | 0.33671 | 0.45083 | 0.43693 | 0.64215 | 0.50514 | 0.46764 | 0.42058 | 0.43357 | 0.66047 | 0.42135 | 0.24318 | 0.5744 | 0.082786 | 0.16893 | 0.38084 | 0.46015 | 0.61117 | 0.50341 | 0.53405 | 0.57316 | 0.44802 | TES_per_sqm.kWh.ES.Res.HHnew.Thermal.SH.AdvElc.WH.Elc.Solar.Elec
Solar |  | 6.1462 | 6.5392 | 6.225 | 6.1183 | 6.1612 | 6.3185 | 6.2445 | 6.2097 | 6.0291 | 6.2691 | 6.0855 | 6.1177 | 6.1397 | 6.1336 | 6.2426 | 6.4381 | 6.5485 | 6.6027 | 6.5309 | 6.6476 | 6.6259 | 6.4948 | 6.266 | TES_per_sqm.kWh.ES.Res.HHnew.Thermal.SH.AdvElc.WH.Elc.Solar.Solar
Cooking |  | 4.4783 | 4.3748 | 4.3937 | 4.3517 | 4.3674 | 4.9665 | 4.8305 | 4.7325 | 4.5422 | 4.6432 | 4.1756 | 3.9907 | 3.4757 | 3.8578 | 3.7875 | 3.8156 | 3.899 | 4.2134 | 3.965 | 3.9384 | 3.9745 | 4.0434 | 3.8112 | TES_per_sqm.kWh.ES.Res.HHnew.Thermal.SH.AdvElc.CO
LPG |  | 4.2735 | 4.3543 | 4.3713 | 4.4684 | 4.5369 | 4.6464 | 4.7399 | 4.7566 | 4.6366 | 4.5166 | 4.139 | 3.9511 | 3.7984 | 3.7481 | 3.7827 | 3.872 | 4.0107 | 4.2525 | 3.8328 | 3.7268 | 3.9376 | 4.4124 | 3.6614 | TES_per_sqm.kWh.ES.Res.HHnew.Thermal.SH.AdvElc.CO.LPG.LPG
Electric |  | 4.5334 | 4.3827 | 4.4021 | 4.3089 | 4.316 | 5.0464 | 4.8536 | 4.7266 | 4.5135 | 4.6861 | 4.1891 | 4.0026 | 3.3869 | 3.8879 | 3.7886 | 3.8005 | 3.8673 | 4.2045 | 3.9891 | 3.9801 | 3.9826 | 3.9661 | 3.8447 | TES_per_sqm.kWh.ES.Res.HHnew.Thermal.SH.AdvElc.CO.Elc.Elec
Household type: Conventional electric heating |  | 48.1054 | 43.9624 | 47.639 | 47.5562 | 48.9797 | 53.3139 | 48.7716 | 45.7539 | 45.8859 | 53.1273 | 50.8437 | 46.9013 | 0 | 0 | 0 | 30.7928 | 34.9976 | 43.4095 | 38.1008 | 36.3297 | 30.8057 | 35.0528 | 31.1009 | TES_per_sqm.kWh.ES.Res.HHnew.Thermal.SH.ConvElc
Space heating |  | 32.1075 | 29.0686 | 29.2682 | 30.6857 | 31.5312 | 35.4982 | 33.0592 | 29.6793 | 27.9277 | 35.2071 | 33.518 | 30.1477 | 0 | 0 | 0 | 17.1265 | 20.2907 | 27.3058 | 24.4319 | 22.5735 | 16.9004 | 20.0713 | 19.388 | TES_per_sqm.kWh.ES.Res.HHnew.Thermal.SH.ConvElc.SH
Electricity |  | 32.1075 | 29.0686 | 29.2682 | 30.6857 | 31.5312 | 35.4982 | 33.0592 | 29.6793 | 27.9277 | 35.2071 | 33.518 | 30.1477 | 0 | 0 | 0 | 17.1265 | 20.2907 | 27.3058 | 24.4319 | 22.5735 | 16.9004 | 20.0713 | 19.388 | TES_per_sqm.kWh.ES.Res.HHnew.Thermal.SH.ConvElc.SH.Elec
Space cooling |  | 3.984 | 3.3299 | 7.2692 | 5.8296 | 6.332 | 6.057 | 4.1783 | 4.6725 | 6.9379 | 6.5834 | 6.4956 | 6.2468 | 0 | 0 | 0 | 3.1619 | 3.8071 | 4.7951 | 2.6568 | 2.834 | 2.8002 | 3.5706 | 1.3026 | TES_per_sqm.kWh.ES.Res.HHnew.Thermal.SH.ConvElc.SC
Electricity |  | 3.984 | 3.3299 | 7.2692 | 5.8296 | 6.332 | 6.057 | 4.1783 | 4.6725 | 6.9379 | 6.5834 | 6.4956 | 6.2468 | 0 | 0 | 0 | 3.1619 | 3.8071 | 4.7951 | 2.6568 | 2.834 | 2.8002 | 3.5706 | 1.3026 | TES_per_sqm.kWh.ES.Res.HHnew.Thermal.SH.ConvElc.SC.AC.Elec
Water heating |  | 7.5355 | 7.1892 | 6.7079 | 6.6892 | 6.7491 | 6.7922 | 6.7036 | 6.6696 | 6.4781 | 6.6936 | 6.6544 | 6.5161 | 0 | 0 | 0 | 6.6888 | 7.0008 | 7.0952 | 7.047 | 6.9838 | 7.1306 | 7.3675 | 6.5991 | TES_per_sqm.kWh.ES.Res.HHnew.Thermal.SH.ConvElc.WH
Water heating: LPG |  | 7.2815 | 7.1931 | 6.7402 | 6.7415 | 6.9111 | 6.6408 | 6.6412 | 6.6688 | 6.5229 | 6.6924 | 6.5665 | 6.4857 | 0 | 0 | 0 | 6.792 | 7.1164 | 7.1731 | 6.8464 | 6.6926 | 7.0833 | 7.7324 | 6.4177 | TES_per_sqm.kWh.ES.Res.HHnew.Thermal.SH.ConvElc.WH.LPG.NoSolar.LPG
Water heating: LPG + solar |  | 0 | 7.1925 | 6.7408 | 6.7428 | 6.9125 | 6.6415 | 6.6468 | 6.6796 | 6.5331 | 6.7001 | 6.569 | 6.4862 | 0 | 0 | 0 | 6.7975 | 7.1218 | 7.1746 | 6.8406 | 6.6858 | 7.0843 | 7.7438 | 6.4194 | TES_per_sqm.kWh.ES.Res.HHnew.Thermal.SH.ConvElc.WH.LPG.Solar
LPG |  | 0 | 0.64149 | 0.35432 | 0.46648 | 0.46299 | 0.60724 | 0.49612 | 0.46879 | 0.42978 | 0.44097 | 0.65211 | 0.42204 | 0 | 0 | 0 | 0.20567 | 0.40325 | 0.47423 | 0.56905 | 0.44338 | 0.54197 | 0.67257 | 0.41373 | TES_per_sqm.kWh.ES.Res.HHnew.Thermal.SH.ConvElc.WH.LPG.Solar.LPG
Solar |  | 0 | 6.551 | 6.3865 | 6.2763 | 6.4495 | 6.0342 | 6.1507 | 6.2108 | 6.1033 | 6.2591 | 5.9169 | 6.0642 | 0 | 0 | 0 | 6.5919 | 6.7186 | 6.7004 | 6.2716 | 6.2424 | 6.5423 | 7.0713 | 6.0057 | TES_per_sqm.kWh.ES.Res.HHnew.Thermal.SH.ConvElc.WH.LPG.Solar.Solar
Water heating: Electric |  | 7.8865 | 7.1799 | 6.5604 | 6.5668 | 6.5965 | 6.9588 | 6.7425 | 6.6626 | 6.434 | 6.6899 | 6.7439 | 6.5415 | 0 | 0 | 0 | 6.5575 | 6.8749 | 7.0331 | 7.1429 | 7.1662 | 7.1684 | 7.0605 | 6.7081 | TES_per_sqm.kWh.ES.Res.HHnew.Thermal.SH.ConvElc.WH.Elc.NoSolar.Elec
Water heating: Electric + solar |  | 7.8856 | 7.1785 | 6.5617 | 6.5692 | 6.5981 | 6.9607 | 6.7496 | 6.6773 | 6.4497 | 6.7027 | 6.746 | 6.5391 | 0 | 0 | 0 | 6.607 | 6.9293 | 7.0628 | 7.1421 | 7.1511 | 7.16 | 7.068 | 6.714 | TES_per_sqm.kWh.ES.Res.HHnew.Thermal.SH.ConvElc.WH.Elc.Solar
Electricity |  | 1.7394 | 0.63929 | 0.33671 | 0.45083 | 0.43693 | 0.64215 | 0.50514 | 0.46764 | 0.42058 | 0.43357 | 0.66047 | 0.42135 | 0 | 0 | 0 | 0.16893 | 0.38084 | 0.46015 | 0.61117 | 0.50341 | 0.53405 | 0.57316 | 0.44802 | TES_per_sqm.kWh.ES.Res.HHnew.Thermal.SH.ConvElc.WH.Elc.Solar.Elec
Solar |  | 6.1462 | 6.5392 | 6.225 | 6.1183 | 6.1612 | 6.3185 | 6.2445 | 6.2097 | 6.0291 | 6.2691 | 6.0855 | 6.1177 | 0 | 0 | 0 | 6.4381 | 6.5485 | 6.6027 | 6.5309 | 6.6476 | 6.6259 | 6.4948 | 6.266 | TES_per_sqm.kWh.ES.Res.HHnew.Thermal.SH.ConvElc.WH.Elc.Solar.Solar
Cooking |  | 4.4783 | 4.3748 | 4.3937 | 4.3517 | 4.3674 | 4.9665 | 4.8305 | 4.7325 | 4.5422 | 4.6432 | 4.1756 | 3.9907 | 0 | 0 | 0 | 3.8156 | 3.899 | 4.2134 | 3.965 | 3.9384 | 3.9745 | 4.0434 | 3.8112 | TES_per_sqm.kWh.ES.Res.HHnew.Thermal.SH.ConvElc.CO
LPG |  | 4.2735 | 4.3543 | 4.3713 | 4.4684 | 4.5369 | 4.6464 | 4.7399 | 4.7566 | 4.6366 | 4.5166 | 4.139 | 3.9511 | 0 | 0 | 0 | 3.872 | 4.0107 | 4.2525 | 3.8328 | 3.7268 | 3.9376 | 4.4124 | 3.6614 | TES_per_sqm.kWh.ES.Res.HHnew.Thermal.SH.ConvElc.CO.LPG.LPG
Electric |  | 4.5334 | 4.3827 | 4.4021 | 4.3089 | 4.316 | 5.0464 | 4.8536 | 4.7266 | 4.5135 | 4.6861 | 4.1891 | 4.0026 | 0 | 0 | 0 | 3.8005 | 3.8673 | 4.2045 | 3.9891 | 3.9801 | 3.9826 | 3.9661 | 3.8447 | TES_per_sqm.kWh.ES.Res.HHnew.Thermal.SH.ConvElc.CO.Elc.Elec

## RES_hhdet_in_emis
ES - CO2 emissions in new and renovated households per surface area (detailed structure) | 2000 | 2001 | 2002 | 2003 | 2004 | 2005 | 2006 | 2007 | 2008 | 2009 | 2010 | 2011 | 2012 | 2013 | 2014 | 2015 | 2016 | 2017 | 2018 | 2019 | 2020 | 2021 | 2022 | 2023 | Code
[kg CO2 / sqm]
Household type: Solids |  | 18.1863 | 20.1693 | 18.4799 | 21.6629 | 21.3518 | 21.3785 | 17.722 | 18.8416 | 20.9285 | 19.8307 | 19.1717 | 18.1696 | 14.5568 | 13.2082 | 11.5981 | 9.8944 | 15.5082 | 16.9368 | 11.0072 | 17.6906 | 0 | 0 | 9.5379 | EMI_per_sqm.kgCO2.ES.Res.HHnew.Thermal.SH.Solids
Space heating |  | 15.8823 | 17.1537 | 15.1399 | 18.7731 | 19.0052 | 19.1207 | 15.7402 | 16.3943 | 18.1895 | 16.3226 | 15.7702 | 15.4919 | 11.8878 | 11.3668 | 9.9731 | 8.2207 | 13.7406 | 15.1596 | 9.3433 | 10.2994 | 0 | 0 | 8.5831 | EMI_per_sqm.kgCO2.ES.Res.HHnew.Thermal.SH.Solids.SH
Solids |  | 15.8823 | 17.1537 | 15.1399 | 18.7731 | 19.0052 | 19.1207 | 15.7402 | 16.3943 | 18.1895 | 16.3226 | 15.7702 | 15.4919 | 11.8878 | 11.3668 | 9.9731 | 8.2207 | 13.7406 | 15.1596 | 9.3433 | 10.2994 | 0 | 0 | 8.5831 | EMI_per_sqm.kgCO2.ES.Res.HHnew.Thermal.SH.Solids.SH.Solids
Electricity |  | 0 | 0 | 0 | 0 | 0 | 0 | 0 | 0 | 0 | 0 | 0 | 0 | 0 | 0 | 0 | 0 | 0 | 0 | 0 | 0 | 0 | 0 | 0 | EMI_per_sqm.kgCO2.ES.Res.HHnew.Thermal.SH.Solids.SH.Elec
Space cooling |  | 0 | 0 | 0 | 0 | 0 | 0 | 0 | 0 | 0 | 0 | 0 | 0 | 0 | 0 | 0 | 0 | 0 | 0 | 0 | 0 | 0 | 0 | 0 | EMI_per_sqm.kgCO2.ES.Res.HHnew.Thermal.SH.Solids.SC
Electricity |  | 0 | 0 | 0 | 0 | 0 | 0 | 0 | 0 | 0 | 0 | 0 | 0 | 0 | 0 | 0 | 0 | 0 | 0 | 0 | 0 | 0 | 0 | 0 | EMI_per_sqm.kgCO2.ES.Res.HHnew.Thermal.SH.Solids.SC.AC.Elec
Water heating |  | 1.7807 | 2.1443 | 2.3233 | 1.9692 | 1.4086 | 1.3959 | 1.0437 | 1.2689 | 1.3196 | 1.6069 | 1.5397 | 1.4164 | 1.5321 | 1.3609 | 1.0661 | 1.1232 | 1.0737 | 0.97947 | 0.90923 | 4.4068 | 0 | 0 | 0.70767 | EMI_per_sqm.kgCO2.ES.Res.HHnew.Thermal.SH.Solids.WH
Water heating: Solids |  | 4.5022 | 4.2135 | 3.954 | 4.0242 | 4.1082 | 4.0557 | 3.6113 | 3.8242 | 3.8588 | 3.8826 | 3.6048 | 3.5792 | 3.5307 | 3.6851 | 3.635 | 3.4182 | 3.881 | 3.6697 | 4.1573 | 4.4068 | 0 | 0 | 0 | EMI_per_sqm.kgCO2.ES.Res.HHnew.Thermal.SH.Solids.WH.Solids.NoSolar.Solids
Water heating: LPG |  | 2.9615 | 2.9148 | 2.7198 | 2.7088 | 2.764 | 2.6424 | 2.6279 | 2.6219 | 2.5451 | 2.5882 | 2.4946 | 2.3942 | 2.3756 | 2.2699 | 2.1243 | 2.1502 | 2.2014 | 2.1743 | 2.0404 | 0 | 0 | 0 | 1.8604 | EMI_per_sqm.kgCO2.ES.Res.HHnew.Thermal.SH.Solids.WH.LPG.NoSolar.LPG
Water heating: LPG + solar |  | 0 | 0.25994 | 0.14298 | 0.18744 | 0.18517 | 0.24163 | 0.19631 | 0.18431 | 0.16769 | 0.17054 | 0 | 0.1558 | 0.097485 | 0.19362 | 0.037827 | 0.065111 | 0.12474 | 0.14375 | 0.16959 | 0 | 0 | 0 | 0.11994 | EMI_per_sqm.kgCO2.ES.Res.HHnew.Thermal.SH.Solids.WH.LPG.Solar
LPG |  | 0 | 0.25994 | 0.14298 | 0.18744 | 0.18517 | 0.24163 | 0.19631 | 0.18431 | 0.16769 | 0.17054 | 0 | 0.1558 | 0.097485 | 0.19362 | 0.037827 | 0.065111 | 0.12474 | 0.14375 | 0.16959 | 0 | 0 | 0 | 0.11994 | EMI_per_sqm.kgCO2.ES.Res.HHnew.Thermal.SH.Solids.WH.LPG.Solar.LPG
Solar |  | 0 | 0 | 0 | 0 | 0 | 0 | 0 | 0 | 0 | 0 | 0 | 0 | 0 | 0 | 0 | 0 | 0 | 0 | 0 | 0 | 0 | 0 | 0 | EMI_per_sqm.kgCO2.ES.Res.HHnew.Thermal.SH.Solids.WH.LPG.Solar.Solar
Water heating: Electric |  | 0 | 0 | 0 | 0 | 0 | 0 | 0 | 0 | 0 | 0 | 0 | 0 | 0 | 0 | 0 | 0 | 0 | 0 | 0 | 0 | 0 | 0 | 0 | EMI_per_sqm.kgCO2.ES.Res.HHnew.Thermal.SH.Solids.WH.Elc.NoSolar.Elec
Water heating: Electric + solar |  | 0 | 0 | 0 | 0 | 0 | 0 | 0 | 0 | 0 | 0 | 0 | 0 | 0 | 0 | 0 | 0 | 0 | 0 | 0 | 0 | 0 | 0 | 0 | EMI_per_sqm.kgCO2.ES.Res.HHnew.Thermal.SH.Solids.WH.Elc.Solar
Electricity |  | 0 | 0 | 0 | 0 | 0 | 0 | 0 | 0 | 0 | 0 | 0 | 0 | 0 | 0 | 0 | 0 | 0 | 0 | 0 | 0 | 0 | 0 | 0 | EMI_per_sqm.kgCO2.ES.Res.HHnew.Thermal.SH.Solids.WH.Elc.Solar.Elec
Solar |  | 0 | 0 | 0 | 0 | 0 | 0 | 0 | 0 | 0 | 0 | 0 | 0 | 0 | 0 | 0 | 0 | 0 | 0 | 0 | 0 | 0 | 0 | 0 | EMI_per_sqm.kgCO2.ES.Res.HHnew.Thermal.SH.Solids.WH.Elc.Solar.Solar
Cooking |  | 0.52329 | 0.87121 | 1.0167 | 0.92053 | 0.93798 | 0.86181 | 0.93814 | 1.1785 | 1.4194 | 1.9012 | 1.8618 | 1.2612 | 1.1368 | 0.4805 | 0.55897 | 0.5505 | 0.69386 | 0.79781 | 0.75468 | 2.9844 | 0 | 0 | 0.24721 | EMI_per_sqm.kgCO2.ES.Res.HHnew.Thermal.SH.Solids.CO
Solids |  | 2.6079 | 2.6559 | 2.6197 | 2.7157 | 2.7806 | 2.9455 | 2.7787 | 2.8478 | 2.9272 | 2.684 | 2.7069 | 2.4652 | 2.1668 | 2.2822 | 2.3568 | 2.2363 | 2.5597 | 2.5975 | 2.834 | 2.9844 | 0 | 0 | 0 | EMI_per_sqm.kgCO2.ES.Res.HHnew.Thermal.SH.Solids.CO.Solids.Solids
LPG |  | 1.7016 | 1.7317 | 1.7365 | 1.773 | 1.7981 | 1.8394 | 1.8742 | 1.8786 | 1.8291 | 1.7798 | 1.6295 | 1.5548 | 1.4943 | 1.4733 | 1.482 | 1.504 | 1.5393 | 1.611 | 1.4351 | 0 | 0 | 0 | 1.3533 | EMI_per_sqm.kgCO2.ES.Res.HHnew.Thermal.SH.Solids.CO.LPG.LPG
Electric |  | 0 | 0 | 0 | 0 | 0 | 0 | 0 | 0 | 0 | 0 | 0 | 0 | 0 | 0 | 0 | 0 | 0 | 0 | 0 | 0 | 0 | 0 | 0 | EMI_per_sqm.kgCO2.ES.Res.HHnew.Thermal.SH.Solids.CO.Elc.Elec
Household type: LPG |  | 0 | 15.2373 | 15.9915 | 16.5824 | 16.0858 | 15.1938 | 14.8908 | 14.525 | 14.052 | 15.0223 | 12.6031 | 12.1632 | 10.854 | 0 | 8.697 | 9.3227 | 7.7007 | 8.9213 | 7.4109 | 7.1086 | 7.3999 | 7.9322 | 6.5074 | EMI_per_sqm.kgCO2.ES.Res.HHnew.Thermal.SH.LPG
Space heating |  | 0 | 12.6957 | 13.2971 | 14.2149 | 14.3304 | 13.4425 | 13.4675 | 13.1793 | 12.499 | 13.2893 | 10.9051 | 10.7396 | 9.3834 | 0 | 7.4217 | 7.9437 | 6.3612 | 7.7776 | 6.5329 | 6.1456 | 6.2929 | 6.6455 | 5.5523 | EMI_per_sqm.kgCO2.ES.Res.HHnew.Thermal.SH.LPG.SH
Liquified petroleum gas (LPG) |  | 0 | 12.6957 | 13.2971 | 14.2149 | 14.3304 | 13.4425 | 13.4675 | 13.1793 | 12.499 | 13.2893 | 10.9051 | 10.7396 | 9.3834 | 0 | 7.4217 | 7.9437 | 6.3612 | 7.7776 | 6.5329 | 6.1456 | 6.2929 | 6.6455 | 5.5523 | EMI_per_sqm.kgCO2.ES.Res.HHnew.Thermal.SH.LPG.SH.LPG
Electricity |  | 0 | 0 | 0 | 0 | 0 | 0 | 0 | 0 | 0 | 0 | 0 | 0 | 0 | 0 | 0 | 0 | 0 | 0 | 0 | 0 | 0 | 0 | 0 | EMI_per_sqm.kgCO2.ES.Res.HHnew.Thermal.SH.LPG.SH.Elec
Space cooling |  | 0 | 0 | 0 | 0 | 0 | 0 | 0 | 0 | 0 | 0 | 0 | 0 | 0 | 0 | 0 | 0 | 0 | 0 | 0 | 0 | 0 | 0 | 0 | EMI_per_sqm.kgCO2.ES.Res.HHnew.Thermal.SH.LPG.SC
Electricity |  | 0 | 0 | 0 | 0 | 0 | 0 | 0 | 0 | 0 | 0 | 0 | 0 | 0 | 0 | 0 | 0 | 0 | 0 | 0 | 0 | 0 | 0 | 0 | EMI_per_sqm.kgCO2.ES.Res.HHnew.Thermal.SH.LPG.SC.AC.Elec
Water heating |  | 0 | 2.0568 | 2.2232 | 1.8912 | 1.3368 | 1.3837 | 1.0434 | 0.97401 | 1.1266 | 1.2826 | 1.2608 | 1.0631 | 1.148 | 0 | 0.99917 | 1.0614 | 0.99916 | 0.84631 | 0.65668 | 0.73539 | 0.84579 | 1.004 | 0.70779 | EMI_per_sqm.kgCO2.ES.Res.HHnew.Thermal.SH.LPG.WH
Water heating: LPG shd |  | 0 | 2.9148 | 2.7198 | 2.7088 | 2.764 | 2.6424 | 2.6279 | 2.6219 | 2.5451 | 2.5882 | 2.4946 | 2.3942 | 2.3756 | 0 | 2.1243 | 2.1502 | 2.2014 | 2.1743 | 2.0404 | 1.9685 | 2.0668 | 2.2464 | 1.8604 | EMI_per_sqm.kgCO2.ES.Res.HHnew.Thermal.SH.LPG.WH.LPG.NoSolar.LPG
Water heating: LPG shd + solar |  | 0 | 0.25994 | 0.14298 | 0.18744 | 0.18517 | 0.24163 | 0.19631 | 0.18431 | 0.16769 | 0.17054 | 0.24774 | 0.1558 | 0.097485 | 0 | 0.037827 | 0.065111 | 0.12474 | 0.14375 | 0.16959 | 0.13041 | 0.15814 | 0.1954 | 0.11994 | EMI_per_sqm.kgCO2.ES.Res.HHnew.Thermal.SH.LPG.WH.LPG.Solar
LPG |  | 0 | 0.25994 | 0.14298 | 0.18744 | 0.18517 | 0.24163 | 0.19631 | 0.18431 | 0.16769 | 0.17054 | 0.24774 | 0.1558 | 0.097485 | 0 | 0.037827 | 0.065111 | 0.12474 | 0.14375 | 0.16959 | 0.13041 | 0.15814 | 0.1954 | 0.11994 | EMI_per_sqm.kgCO2.ES.Res.HHnew.Thermal.SH.LPG.WH.LPG.Solar.LPG
Solar |  | 0 | 0 | 0 | 0 | 0 | 0 | 0 | 0 | 0 | 0 | 0 | 0 | 0 | 0 | 0 | 0 | 0 | 0 | 0 | 0 | 0 | 0 | 0 | EMI_per_sqm.kgCO2.ES.Res.HHnew.Thermal.SH.LPG.WH.LPG.Solar.Solar
Water heating: Electric |  | 0 | 0 | 0 | 0 | 0 | 0 | 0 | 0 | 0 | 0 | 0 | 0 | 0 | 0 | 0 | 0 | 0 | 0 | 0 | 0 | 0 | 0 | 0 | EMI_per_sqm.kgCO2.ES.Res.HHnew.Thermal.SH.LPG.WH.Elc.NoSolar.Elec
Water heating: Electric + solar |  | 0 | 0 | 0 | 0 | 0 | 0 | 0 | 0 | 0 | 0 | 0 | 0 | 0 | 0 | 0 | 0 | 0 | 0 | 0 | 0 | 0 | 0 | 0 | EMI_per_sqm.kgCO2.ES.Res.HHnew.Thermal.SH.LPG.WH.Elc.Solar
Electricity |  | 0 | 0 | 0 | 0 | 0 | 0 | 0 | 0 | 0 | 0 | 0 | 0 | 0 | 0 | 0 | 0 | 0 | 0 | 0 | 0 | 0 | 0 | 0 | EMI_per_sqm.kgCO2.ES.Res.HHnew.Thermal.SH.LPG.WH.Elc.Solar.Elec
Solar |  | 0 | 0 | 0 | 0 | 0 | 0 | 0 | 0 | 0 | 0 | 0 | 0 | 0 | 0 | 0 | 0 | 0 | 0 | 0 | 0 | 0 | 0 | 0 | EMI_per_sqm.kgCO2.ES.Res.HHnew.Thermal.SH.LPG.WH.Elc.Solar.Solar
Cooking |  | 0 | 0.48475 | 0.47118 | 0.47627 | 0.41863 | 0.36768 | 0.37991 | 0.37167 | 0.42645 | 0.45036 | 0.43728 | 0.36042 | 0.32266 | 0 | 0.27612 | 0.31764 | 0.34028 | 0.29735 | 0.22138 | 0.22769 | 0.26122 | 0.28271 | 0.2473 | EMI_per_sqm.kgCO2.ES.Res.HHnew.Thermal.SH.LPG.CO
LPG |  | 0 | 1.7317 | 1.7365 | 1.773 | 1.7981 | 1.8394 | 1.8742 | 1.8786 | 1.8291 | 1.7798 | 1.6295 | 1.5548 | 1.4943 | 0 | 1.482 | 1.504 | 1.5393 | 1.611 | 1.4351 | 1.3839 | 1.4565 | 1.631 | 1.3533 | EMI_per_sqm.kgCO2.ES.Res.HHnew.Thermal.SH.LPG.CO.LPG.LPG
Electric |  | 0 | 0 | 0 | 0 | 0 | 0 | 0 | 0 | 0 | 0 | 0 | 0 | 0 | 0 | 0 | 0 | 0 | 0 | 0 | 0 | 0 | 0 | 0 | EMI_per_sqm.kgCO2.ES.Res.HHnew.Thermal.SH.LPG.CO.Elc.Elec
Household type: Diesel oil |  | 16.0685 | 15.8458 | 17.3181 | 19.0047 | 18.689 | 16.9223 | 17.3309 | 17.323 | 16.6065 | 17.3903 | 14.8476 | 13.4316 | 12.511 | 10.3051 | 10.7327 | 9.0055 | 9.0701 | 9.6281 | 8.3867 | 8.8663 | 8.3788 | 7.8202 | 7.6548 | EMI_per_sqm.kgCO2.ES.Res.HHnew.Thermal.SH.Oil
Space heating |  | 15.6295 | 15.223 | 16.6546 | 18.3209 | 18.0806 | 16.432 | 16.3219 | 15.835 | 15.5466 | 16.3336 | 13.6647 | 12.2292 | 11.3166 | 9.8021 | 10.3517 | 8.51 | 8.3378 | 8.9927 | 7.9147 | 8.363 | 7.9341 | 7.3276 | 6.9849 | EMI_per_sqm.kgCO2.ES.Res.HHnew.Thermal.SH.Oil.SH
Diesel oil and liquid biofuels |  | 15.6295 | 15.223 | 16.6546 | 18.3209 | 18.0806 | 16.432 | 16.3219 | 15.835 | 15.5466 | 16.3336 | 13.6647 | 12.2292 | 11.3166 | 9.8021 | 10.3517 | 8.51 | 8.3378 | 8.9927 | 7.9147 | 8.363 | 7.9341 | 7.3276 | 6.9849 | EMI_per_sqm.kgCO2.ES.Res.HHnew.Thermal.SH.Oil.SH.Oil
Electricity |  | 0 | 0 | 0 | 0 | 0 | 0 | 0 | 0 | 0 | 0 | 0 | 0 | 0 | 0 | 0 | 0 | 0 | 0 | 0 | 0 | 0 | 0 | 0 | EMI_per_sqm.kgCO2.ES.Res.HHnew.Thermal.SH.Oil.SH.Elec
Space cooling |  | 0 | 0 | 0 | 0 | 0 | 0 | 0 | 0 | 0 | 0 | 0 | 0 | 0 | 0 | 0 | 0 | 0 | 0 | 0 | 0 | 0 | 0 | 0 | EMI_per_sqm.kgCO2.ES.Res.HHnew.Thermal.SH.Oil.SC
Electricity |  | 0 | 0 | 0 | 0 | 0 | 0 | 0 | 0 | 0 | 0 | 0 | 0 | 0 | 0 | 0 | 0 | 0 | 0 | 0 | 0 | 0 | 0 | 0 | EMI_per_sqm.kgCO2.ES.Res.HHnew.Thermal.SH.Oil.SC.AC.Elec
Water heating |  | 0.07843 | 0.13797 | 0.19235 | 0.20754 | 0.18972 | 0.12265 | 0.62911 | 1.1164 | 0.63347 | 0.60632 | 0.74559 | 0.84195 | 0.87179 | 0.18537 | 0.10478 | 0.17796 | 0.39202 | 0.33802 | 0.25051 | 0.27565 | 0.18351 | 0.2099 | 0.42261 | EMI_per_sqm.kgCO2.ES.Res.HHnew.Thermal.SH.Oil.WH
Water heating: GDO shd |  | 3.9385 | 3.7173 | 3.5711 | 3.542 | 3.5368 | 3.4392 | 3.4013 | 3.4908 | 3.322 | 3.2972 | 3.1485 | 2.8714 | 3.0174 | 2.8932 | 3.1939 | 2.6756 | 2.5641 | 2.6275 | 2.4376 | 2.6228 | 2.5687 | 2.4332 | 2.3426 | EMI_per_sqm.kgCO2.ES.Res.HHnew.Thermal.SH.Oil.WH.Oil.NoSolar.Oil
Water heating: GDO shd + solar |  | 0 | 0 | 0.18793 | 0.24521 | 0.23642 | 0.3146 | 0.2541 | 0.24789 | 0.22024 | 0.21652 | 0 | 0.15494 | 0.1243 | 0.24862 | 0.087372 | 0 | 0.1405 | 0.17344 | 0.2007 | 0.18553 | 0.19981 | 0.20069 | 0.15526 | EMI_per_sqm.kgCO2.ES.Res.HHnew.Thermal.SH.Oil.WH.Oil.Solar
Diesel oil and liquid biofuels |  | 0 | 0 | 0.18793 | 0.24521 | 0.23642 | 0.3146 | 0.2541 | 0.24789 | 0.22024 | 0.21652 | 0 | 0.15494 | 0.1243 | 0.24862 | 0.087372 | 0 | 0.1405 | 0.17344 | 0.2007 | 0.18553 | 0.19981 | 0.20069 | 0.15526 | EMI_per_sqm.kgCO2.ES.Res.HHnew.Thermal.SH.Oil.WH.Oil.Solar.Oil
Solar |  | 0 | 0 | 0 | 0 | 0 | 0 | 0 | 0 | 0 | 0 | 0 | 0 | 0 | 0 | 0 | 0 | 0 | 0 | 0 | 0 | 0 | 0 | 0 | EMI_per_sqm.kgCO2.ES.Res.HHnew.Thermal.SH.Oil.WH.Oil.Solar.Solar
Water heating: Electric |  | 0 | 0 | 0 | 0 | 0 | 0 | 0 | 0 | 0 | 0 | 0 | 0 | 0 | 0 | 0 | 0 | 0 | 0 | 0 | 0 | 0 | 0 | 0 | EMI_per_sqm.kgCO2.ES.Res.HHnew.Thermal.SH.Oil.WH.Elc.NoSolar.Elec
Water heating: Electric + solar |  | 0 | 0 | 0 | 0 | 0 | 0 | 0 | 0 | 0 | 0 | 0 | 0 | 0 | 0 | 0 | 0 | 0 | 0 | 0 | 0 | 0 | 0 | 0 | EMI_per_sqm.kgCO2.ES.Res.HHnew.Thermal.SH.Oil.WH.Elc.Solar
Electricity |  | 0 | 0 | 0 | 0 | 0 | 0 | 0 | 0 | 0 | 0 | 0 | 0 | 0 | 0 | 0 | 0 | 0 | 0 | 0 | 0 | 0 | 0 | 0 | EMI_per_sqm.kgCO2.ES.Res.HHnew.Thermal.SH.Oil.WH.Elc.Solar.Elec
Solar |  | 0 | 0 | 0 | 0 | 0 | 0 | 0 | 0 | 0 | 0 | 0 | 0 | 0 | 0 | 0 | 0 | 0 | 0 | 0 | 0 | 0 | 0 | 0 | EMI_per_sqm.kgCO2.ES.Res.HHnew.Thermal.SH.Oil.WH.Elc.Solar.Solar
Cooking |  | 0.36055 | 0.48474 | 0.47115 | 0.47626 | 0.41864 | 0.36771 | 0.37989 | 0.37166 | 0.42647 | 0.45036 | 0.43729 | 0.36042 | 0.32264 | 0.31762 | 0.27614 | 0.31762 | 0.34029 | 0.29742 | 0.22147 | 0.22769 | 0.26122 | 0.28272 | 0.2473 | EMI_per_sqm.kgCO2.ES.Res.HHnew.Thermal.SH.Oil.CO
LPG |  | 1.7016 | 1.7317 | 1.7365 | 1.773 | 1.7981 | 1.8394 | 1.8742 | 1.8786 | 1.8291 | 1.7798 | 1.6295 | 1.5548 | 1.4943 | 1.4733 | 1.482 | 1.504 | 1.5393 | 1.611 | 1.4351 | 1.3839 | 1.4565 | 1.631 | 1.3533 | EMI_per_sqm.kgCO2.ES.Res.HHnew.Thermal.SH.Oil.CO.LPG.LPG
Electric |  | 0 | 0 | 0 | 0 | 0 | 0 | 0 | 0 | 0 | 0 | 0 | 0 | 0 | 0 | 0 | 0 | 0 | 0 | 0 | 0 | 0 | 0 | 0 | EMI_per_sqm.kgCO2.ES.Res.HHnew.Thermal.SH.Oil.CO.Elc.Elec
Household type: Gas |  | 14.3301 | 15.0111 | 15.2999 | 14.9511 | 15.3885 | 15.6399 | 15.554 | 13.5124 | 13.8454 | 14.66 | 11.1823 | 12.2689 | 10.8676 | 9.4047 | 9.8197 | 8.7853 | 8.0512 | 8.0464 | 8.0281 | 8.3009 | 8.5207 | 7.312 | 5.6457 | EMI_per_sqm.kgCO2.ES.Res.HHnew.Thermal.SH.Gas
Space heating |  | 10.6749 | 11.1338 | 12.009 | 11.7805 | 11.827 | 12.3006 | 11.8823 | 10.5878 | 10.5754 | 11.8479 | 8.9951 | 8.9509 | 7.7566 | 6.7565 | 6.7682 | 5.9308 | 5.5374 | 5.8744 | 5.3303 | 5.2644 | 5.4593 | 4.6945 | 4.4215 | EMI_per_sqm.kgCO2.ES.Res.HHnew.Thermal.SH.Gas.SH
Natural gas and biogas |  | 10.6749 | 11.1338 | 12.009 | 11.7805 | 11.827 | 12.3006 | 11.8823 | 10.5878 | 10.5754 | 11.8479 | 8.9951 | 8.9509 | 7.7566 | 6.7565 | 6.7682 | 5.9308 | 5.5374 | 5.8744 | 5.3303 | 5.2644 | 5.4593 | 4.6945 | 4.4215 | EMI_per_sqm.kgCO2.ES.Res.HHnew.Thermal.SH.Gas.SH.Gas
Electricity |  | 0 | 0 | 0 | 0 | 0 | 0 | 0 | 0 | 0 | 0 | 0 | 0 | 0 | 0 | 0 | 0 | 0 | 0 | 0 | 0 | 0 | 0 | 0 | EMI_per_sqm.kgCO2.ES.Res.HHnew.Thermal.SH.Gas.SH.Elec
Space cooling |  | 0 | 0 | 0 | 0 | 0 | 0 | 0 | 0 | 0 | 0 | 0 | 0 | 0 | 0 | 0 | 0 | 0 | 0 | 0 | 0 | 0 | 0 | 0 | EMI_per_sqm.kgCO2.ES.Res.HHnew.Thermal.SH.Gas.SC
Electricity |  | 0 | 0 | 0 | 0 | 0 | 0 | 0 | 0 | 0 | 0 | 0 | 0 | 0 | 0 | 0 | 0 | 0 | 0 | 0 | 0 | 0 | 0 | 0 | EMI_per_sqm.kgCO2.ES.Res.HHnew.Thermal.SH.Gas.SC.AC.Elec
Water heating |  | 2.582 | 2.5896 | 2.205 | 2.1669 | 2.2594 | 2.1888 | 2.3484 | 1.8507 | 2.1183 | 1.9414 | 1.4303 | 2.0839 | 1.972 | 1.8543 | 1.8441 | 1.8786 | 1.7442 | 1.4122 | 1.7765 | 1.8372 | 1.9938 | 1.7602 | 0.48536 | EMI_per_sqm.kgCO2.ES.Res.HHnew.Thermal.SH.Gas.WH
Water heating: NGS shd |  | 2.6832 | 2.5936 | 2.5366 | 2.3201 | 2.2626 | 2.4142 | 2.3657 | 2.2718 | 2.1526 | 2.3758 | 2.0437 | 2.0839 | 1.9856 | 1.8642 | 1.8807 | 1.9991 | 1.8966 | 1.8966 | 1.8619 | 1.8507 | 2.0356 | 1.7602 | 1.6954 | EMI_per_sqm.kgCO2.ES.Res.HHnew.Thermal.SH.Gas.WH.Gas.NoSolar.Gas
Water heating: NGS shd + solar |  | 0 | 0.23128 | 0.13468 | 0.15996 | 0.15019 | 0.22182 | 0.17827 | 0.16011 | 0.14113 | 0.16278 | 0 | 0 | 0.080591 | 0.1564 | 0.035919 | 0.067051 | 0.10614 | 0.1245 | 0.15613 | 0.1274 | 0.16364 | 0 | 0 | EMI_per_sqm.kgCO2.ES.Res.HHnew.Thermal.SH.Gas.WH.Gas.Solar
Natural gas and biogas |  | 0 | 0.23128 | 0.13468 | 0.15996 | 0.15019 | 0.22182 | 0.17827 | 0.16011 | 0.14113 | 0.16278 | 0 | 0 | 0.080591 | 0.1564 | 0.035919 | 0.067051 | 0.10614 | 0.1245 | 0.15613 | 0.1274 | 0.16364 | 0 | 0 | EMI_per_sqm.kgCO2.ES.Res.HHnew.Thermal.SH.Gas.WH.Gas.Solar.Gas
Solar |  | 0 | 0 | 0 | 0 | 0 | 0 | 0 | 0 | 0 | 0 | 0 | 0 | 0 | 0 | 0 | 0 | 0 | 0 | 0 | 0 | 0 | 0 | 0 | EMI_per_sqm.kgCO2.ES.Res.HHnew.Thermal.SH.Gas.WH.Gas.Solar.Solar
Water heating: Electric |  | 0 | 0 | 0 | 0 | 0 | 0 | 0 | 0 | 0 | 0 | 0 | 0 | 0 | 0 | 0 | 0 | 0 | 0 | 0 | 0 | 0 | 0 | 0 | EMI_per_sqm.kgCO2.ES.Res.HHnew.Thermal.SH.Gas.WH.Elc.NoSolar.Elec
Water heating: Electric + solar |  | 0 | 0 | 0 | 0 | 0 | 0 | 0 | 0 | 0 | 0 | 0 | 0 | 0 | 0 | 0 | 0 | 0 | 0 | 0 | 0 | 0 | 0 | 0 | EMI_per_sqm.kgCO2.ES.Res.HHnew.Thermal.SH.Gas.WH.Elc.Solar
Electricity |  | 0 | 0 | 0 | 0 | 0 | 0 | 0 | 0 | 0 | 0 | 0 | 0 | 0 | 0 | 0 | 0 | 0 | 0 | 0 | 0 | 0 | 0 | 0 | EMI_per_sqm.kgCO2.ES.Res.HHnew.Thermal.SH.Gas.WH.Elc.Solar.Elec
Solar |  | 0 | 0 | 0 | 0 | 0 | 0 | 0 | 0 | 0 | 0 | 0 | 0 | 0 | 0 | 0 | 0 | 0 | 0 | 0 | 0 | 0 | 0 | 0 | EMI_per_sqm.kgCO2.ES.Res.HHnew.Thermal.SH.Gas.WH.Elc.Solar.Solar
Cooking |  | 1.0732 | 1.2878 | 1.0858 | 1.0037 | 1.3022 | 1.1505 | 1.3233 | 1.0739 | 1.1517 | 0.87065 | 0.75694 | 1.2341 | 1.139 | 0.79388 | 1.2075 | 0.97587 | 0.76963 | 0.75978 | 0.92134 | 1.1993 | 1.0677 | 0.85727 | 0.73885 | EMI_per_sqm.kgCO2.ES.Res.HHnew.Thermal.SH.Gas.CO
Natural gas |  | 1.5503 | 1.5402 | 1.6492 | 1.5022 | 1.4762 | 1.7941 | 1.7331 | 1.6729 | 1.6425 | 1.6721 | 1.374 | 1.436 | 1.2224 | 1.2351 | 1.3203 | 1.4016 | 1.3302 | 1.4172 | 1.2938 | 1.2861 | 1.3817 | 1.2575 | 1.2381 | EMI_per_sqm.kgCO2.ES.Res.HHnew.Thermal.SH.Gas.CO.Gas.Gas
Electric |  | 0 | 0 | 0 | 0 | 0 | 0 | 0 | 0 | 0 | 0 | 0 | 0 | 0 | 0 | 0 | 0 | 0 | 0 | 0 | 0 | 0 | 0 | 0 | EMI_per_sqm.kgCO2.ES.Res.HHnew.Thermal.SH.Gas.CO.Elc.Elec
Household type: Biomass |  | 2.0636 | 2.5137 | 2.6646 | 2.339 | 1.7293 | 1.7206 | 1.3935 | 1.2549 | 1.4745 | 1.6379 | 1.6397 | 1.3855 | 1.4318 | 1.5349 | 0 | 0 | 0 | 0 | 0.87369 | 0.9524 | 1.082 | 1.2366 | 0.89758 | EMI_per_sqm.kgCO2.ES.Res.HHnew.Thermal.SH.Biomass
Space heating |  | 0 | 0 | 0 | 0 | 0 | 0 | 0 | 0 | 0 | 0 | 0 | 0 | 0 | 0 | 0 | 0 | 0 | 0 | 0 | 0 | 0 | 0 | 0 | EMI_per_sqm.kgCO2.ES.Res.HHnew.Thermal.SH.Biomass.SH
Biomass and waste |  | 0 | 0 | 0 | 0 | 0 | 0 | 0 | 0 | 0 | 0 | 0 | 0 | 0 | 0 | 0 | 0 | 0 | 0 | 0 | 0 | 0 | 0 | 0 | EMI_per_sqm.kgCO2.ES.Res.HHnew.Thermal.SH.Biomass.SH.Biomass
Electricity |  | 0 | 0 | 0 | 0 | 0 | 0 | 0 | 0 | 0 | 0 | 0 | 0 | 0 | 0 | 0 | 0 | 0 | 0 | 0 | 0 | 0 | 0 | 0 | EMI_per_sqm.kgCO2.ES.Res.HHnew.Thermal.SH.Biomass.SH.Elec
Space cooling |  | 0 | 0 | 0 | 0 | 0 | 0 | 0 | 0 | 0 | 0 | 0 | 0 | 0 | 0 | 0 | 0 | 0 | 0 | 0 | 0 | 0 | 0 | 0 | EMI_per_sqm.kgCO2.ES.Res.HHnew.Thermal.SH.Biomass.SC
Electricity |  | 0 | 0 | 0 | 0 | 0 | 0 | 0 | 0 | 0 | 0 | 0 | 0 | 0 | 0 | 0 | 0 | 0 | 0 | 0 | 0 | 0 | 0 | 0 | EMI_per_sqm.kgCO2.ES.Res.HHnew.Thermal.SH.Biomass.SC.AC.Elec
Water heating |  | 1.7084 | 2.0391 | 2.2043 | 1.8731 | 1.3211 | 1.3631 | 1.0205 | 0.90153 | 1.0661 | 1.2086 | 1.2156 | 1.0343 | 1.1164 | 1.2217 | 0 | 0 | 0 | 0 | 0.65491 | 0.7297 | 0.82956 | 0.9635 | 0.66172 | EMI_per_sqm.kgCO2.ES.Res.HHnew.Thermal.SH.Biomass.WH
Water heating: BMS shd |  | 0 | 0 | 0 | 0 | 0 | 0 | 0 | 0 | 0 | 0 | 0 | 0 | 0 | 0 | 0 | 0 | 0 | 0 | 0 | 0 | 0 | 0 | 0 | EMI_per_sqm.kgCO2.ES.Res.HHnew.Thermal.SH.Biomass.WH.Biomass.NoSolar.Biomass
Water heating: BMS shd + solar |  | 0 | 0 | 0 | 0 | 0 | 0 | 0 | 0 | 0 | 0 | 0 | 0 | 0 | 0 | 0 | 0 | 0 | 0 | 0 | 0 | 0 | 0 | 0 | EMI_per_sqm.kgCO2.ES.Res.HHnew.Thermal.SH.Biomass.WH.Biomass.Solar
Biomass and waste |  | 0 | 0 | 0 | 0 | 0 | 0 | 0 | 0 | 0 | 0 | 0 | 0 | 0 | 0 | 0 | 0 | 0 | 0 | 0 | 0 | 0 | 0 | 0 | EMI_per_sqm.kgCO2.ES.Res.HHnew.Thermal.SH.Biomass.WH.Biomass.Solar.Biomass
Solar |  | 0 | 0 | 0 | 0 | 0 | 0 | 0 | 0 | 0 | 0 | 0 | 0 | 0 | 0 | 0 | 0 | 0 | 0 | 0 | 0 | 0 | 0 | 0 | EMI_per_sqm.kgCO2.ES.Res.HHnew.Thermal.SH.Biomass.WH.Biomass.Solar.Solar
Water heating: LPG |  | 2.9615 | 2.9148 | 2.7198 | 2.7088 | 2.764 | 2.6424 | 2.6279 | 2.6219 | 2.5451 | 2.5882 | 2.4946 | 2.3942 | 2.3756 | 2.2699 | 0 | 0 | 0 | 0 | 2.0404 | 1.9685 | 2.0668 | 2.2464 | 1.8604 | EMI_per_sqm.kgCO2.ES.Res.HHnew.Thermal.SH.Biomass.WH.LPG.NoSolar.LPG
Water heating: LPG + solar |  | 0 | 0.25994 | 0.14298 | 0.18744 | 0.18517 | 0.24163 | 0.19631 | 0.18431 | 0.16769 | 0.17054 | 0.24774 | 0.1558 | 0.097485 | 0.19362 | 0 | 0 | 0 | 0 | 0.16959 | 0.13041 | 0.15814 | 0.1954 | 0.11994 | EMI_per_sqm.kgCO2.ES.Res.HHnew.Thermal.SH.Biomass.WH.LPG.Solar
LPG |  | 0 | 0.25994 | 0.14298 | 0.18744 | 0.18517 | 0.24163 | 0.19631 | 0.18431 | 0.16769 | 0.17054 | 0.24774 | 0.1558 | 0.097485 | 0.19362 | 0 | 0 | 0 | 0 | 0.16959 | 0.13041 | 0.15814 | 0.1954 | 0.11994 | EMI_per_sqm.kgCO2.ES.Res.HHnew.Thermal.SH.Biomass.WH.LPG.Solar.LPG
Solar |  | 0 | 0 | 0 | 0 | 0 | 0 | 0 | 0 | 0 | 0 | 0 | 0 | 0 | 0 | 0 | 0 | 0 | 0 | 0 | 0 | 0 | 0 | 0 | EMI_per_sqm.kgCO2.ES.Res.HHnew.Thermal.SH.Biomass.WH.LPG.Solar.Solar
Water heating: Electric |  | 0 | 0 | 0 | 0 | 0 | 0 | 0 | 0 | 0 | 0 | 0 | 0 | 0 | 0 | 0 | 0 | 0 | 0 | 0 | 0 | 0 | 0 | 0 | EMI_per_sqm.kgCO2.ES.Res.HHnew.Thermal.SH.Biomass.WH.Elc.NoSolar.Elec
Water heating: Electric + solar |  | 0 | 0 | 0 | 0 | 0 | 0 | 0 | 0 | 0 | 0 | 0 | 0 | 0 | 0 | 0 | 0 | 0 | 0 | 0 | 0 | 0 | 0 | 0 | EMI_per_sqm.kgCO2.ES.Res.HHnew.Thermal.SH.Biomass.WH.Elc.Solar
Electricity |  | 0 | 0 | 0 | 0 | 0 | 0 | 0 | 0 | 0 | 0 | 0 | 0 | 0 | 0 | 0 | 0 | 0 | 0 | 0 | 0 | 0 | 0 | 0 | EMI_per_sqm.kgCO2.ES.Res.HHnew.Thermal.SH.Biomass.WH.Elc.Solar.Elec
Solar |  | 0 | 0 | 0 | 0 | 0 | 0 | 0 | 0 | 0 | 0 | 0 | 0 | 0 | 0 | 0 | 0 | 0 | 0 | 0 | 0 | 0 | 0 | 0 | EMI_per_sqm.kgCO2.ES.Res.HHnew.Thermal.SH.Biomass.WH.Elc.Solar.Solar
Cooking |  | 0.35516 | 0.47462 | 0.4603 | 0.46589 | 0.40828 | 0.35753 | 0.37303 | 0.35336 | 0.40846 | 0.42932 | 0.42414 | 0.3512 | 0.31542 | 0.31327 | 0 | 0 | 0 | 0 | 0.21877 | 0.2227 | 0.25245 | 0.27315 | 0.23586 | EMI_per_sqm.kgCO2.ES.Res.HHnew.Thermal.SH.Biomass.CO
Biomass |  | 0 | 0 | 0 | 0 | 0 | 0 | 0 | 0 | 0 | 0 | 0 | 0 | 0 | 0 | 0 | 0 | 0 | 0 | 0 | 0 | 0 | 0 | 0 | EMI_per_sqm.kgCO2.ES.Res.HHnew.Thermal.SH.Biomass.CO.Biomass.Biomass
LPG |  | 1.7016 | 1.7317 | 1.7365 | 1.773 | 1.7981 | 1.8394 | 1.8742 | 1.8786 | 1.8291 | 1.7798 | 1.6295 | 1.5548 | 1.4943 | 1.4733 | 0 | 0 | 0 | 0 | 1.4351 | 1.3839 | 1.4565 | 1.631 | 1.3533 | EMI_per_sqm.kgCO2.ES.Res.HHnew.Thermal.SH.Biomass.CO.LPG.LPG
Electric |  | 0 | 0 | 0 | 0 | 0 | 0 | 0 | 0 | 0 | 0 | 0 | 0 | 0 | 0 | 0 | 0 | 0 | 0 | 0 | 0 | 0 | 0 | 0 | EMI_per_sqm.kgCO2.ES.Res.HHnew.Thermal.SH.Biomass.CO.Elc.Elec
Household type: Geothermal |  | 0.42539 | 0.57723 | 0.43411 | 0.3546 | 0.35961 | 0.40875 | 0.41649 | 0.34157 | 0.45729 | 0.44494 | 0.48886 | 0.42404 | 0.33206 | 0.29466 | 0.21172 | 0.3008 | 0 | 0 | 0.35876 | 0.19771 | 0.2913 | 0.23301 | 0.27067 | EMI_per_sqm.kgCO2.ES.Res.HHnew.Thermal.SH.Geo
Space heating |  | 0 | 0 | 0 | 0 | 0 | 0 | 0 | 0 | 0 | 0 | 0 | 0 | 0 | 0 | 0 | 0 | 0 | 0 | 0 | 0 | 0 | 0 | 0 | EMI_per_sqm.kgCO2.ES.Res.HHnew.Thermal.SH.Geo.SH
Geothermal |  | 0 | 0 | 0 | 0 | 0 | 0 | 0 | 0 | 0 | 0 | 0 | 0 | 0 | 0 | 0 | 0 | 0 | 0 | 0 | 0 | 0 | 0 | 0 | EMI_per_sqm.kgCO2.ES.Res.HHnew.Thermal.SH.Geo.SH.Geo
Electricity |  | 0 | 0 | 0 | 0 | 0 | 0 | 0 | 0 | 0 | 0 | 0 | 0 | 0 | 0 | 0 | 0 | 0 | 0 | 0 | 0 | 0 | 0 | 0 | EMI_per_sqm.kgCO2.ES.Res.HHnew.Thermal.SH.Geo.SH.Elec
Space cooling |  | 0 | 0 | 0 | 0 | 0 | 0 | 0 | 0 | 0 | 0 | 0 | 0 | 0 | 0 | 0 | 0 | 0 | 0 | 0 | 0 | 0 | 0 | 0 | EMI_per_sqm.kgCO2.ES.Res.HHnew.Thermal.SH.Geo.SC
Electricity |  | 0 | 0 | 0 | 0 | 0 | 0 | 0 | 0 | 0 | 0 | 0 | 0 | 0 | 0 | 0 | 0 | 0 | 0 | 0 | 0 | 0 | 0 | 0 | EMI_per_sqm.kgCO2.ES.Res.HHnew.Thermal.SH.Geo.SC.AC.Elec
Water heating |  | 0 | 0 | 0 | 0 | 0 | 0 | 0 | 0 | 0 | 0 | 0 | 0 | 0 | 0 | 0 | 0 | 0 | 0 | 0 | 0 | 0 | 0 | 0 | EMI_per_sqm.kgCO2.ES.Res.HHnew.Thermal.SH.Geo.WH
Water heating: GEO shd |  | 0 | 0 | 0 | 0 | 0 | 0 | 0 | 0 | 0 | 0 | 0 | 0 | 0 | 0 | 0 | 0 | 0 | 0 | 0 | 0 | 0 | 0 | 0 | EMI_per_sqm.kgCO2.ES.Res.HHnew.Thermal.SH.Geo.WH.Geo.NoSolar.Geo
Water heating: GEO shd + solar |  | 0 | 0 | 0 | 0 | 0 | 0 | 0 | 0 | 0 | 0 | 0 | 0 | 0 | 0 | 0 | 0 | 0 | 0 | 0 | 0 | 0 | 0 | 0 | EMI_per_sqm.kgCO2.ES.Res.HHnew.Thermal.SH.Geo.WH.Geo.Solar
Geothermal |  | 0 | 0 | 0 | 0 | 0 | 0 | 0 | 0 | 0 | 0 | 0 | 0 | 0 | 0 | 0 | 0 | 0 | 0 | 0 | 0 | 0 | 0 | 0 | EMI_per_sqm.kgCO2.ES.Res.HHnew.Thermal.SH.Geo.WH.Geo.Solar.Geo
Solar |  | 0 | 0 | 0 | 0 | 0 | 0 | 0 | 0 | 0 | 0 | 0 | 0 | 0 | 0 | 0 | 0 | 0 | 0 | 0 | 0 | 0 | 0 | 0 | EMI_per_sqm.kgCO2.ES.Res.HHnew.Thermal.SH.Geo.WH.Geo.Solar.Solar
Water heating: Electric |  | 0 | 0 | 0 | 0 | 0 | 0 | 0 | 0 | 0 | 0 | 0 | 0 | 0 | 0 | 0 | 0 | 0 | 0 | 0 | 0 | 0 | 0 | 0 | EMI_per_sqm.kgCO2.ES.Res.HHnew.Thermal.SH.Geo.WH.Elc.NoSolar.Elec
Water heating: Electric + solar |  | 0 | 0 | 0 | 0 | 0 | 0 | 0 | 0 | 0 | 0 | 0 | 0 | 0 | 0 | 0 | 0 | 0 | 0 | 0 | 0 | 0 | 0 | 0 | EMI_per_sqm.kgCO2.ES.Res.HHnew.Thermal.SH.Geo.WH.Elc.Solar
Electricity |  | 0 | 0 | 0 | 0 | 0 | 0 | 0 | 0 | 0 | 0 | 0 | 0 | 0 | 0 | 0 | 0 | 0 | 0 | 0 | 0 | 0 | 0 | 0 | EMI_per_sqm.kgCO2.ES.Res.HHnew.Thermal.SH.Geo.WH.Elc.Solar.Elec
Solar |  | 0 | 0 | 0 | 0 | 0 | 0 | 0 | 0 | 0 | 0 | 0 | 0 | 0 | 0 | 0 | 0 | 0 | 0 | 0 | 0 | 0 | 0 | 0 | EMI_per_sqm.kgCO2.ES.Res.HHnew.Thermal.SH.Geo.WH.Elc.Solar.Solar
Cooking |  | 0.42539 | 0.57723 | 0.43411 | 0.3546 | 0.35961 | 0.40875 | 0.41649 | 0.34157 | 0.45729 | 0.44494 | 0.48886 | 0.42404 | 0.33206 | 0.29466 | 0.21172 | 0.3008 | 0 | 0 | 0.35876 | 0.19771 | 0.2913 | 0.23301 | 0.27067 | EMI_per_sqm.kgCO2.ES.Res.HHnew.Thermal.SH.Geo.CO
LPG |  | 1.7016 | 1.7317 | 1.7365 | 1.773 | 1.7981 | 1.8394 | 1.8742 | 1.8786 | 1.8291 | 1.7798 | 1.6295 | 1.5548 | 1.4943 | 1.4733 | 1.482 | 1.504 | 0 | 0 | 1.4351 | 1.3839 | 1.4565 | 1.631 | 1.3533 | EMI_per_sqm.kgCO2.ES.Res.HHnew.Thermal.SH.Geo.CO.LPG.LPG
Electric |  | 0 | 0 | 0 | 0 | 0 | 0 | 0 | 0 | 0 | 0 | 0 | 0 | 0 | 0 | 0 | 0 | 0 | 0 | 0 | 0 | 0 | 0 | 0 | EMI_per_sqm.kgCO2.ES.Res.HHnew.Thermal.SH.Geo.CO.Elc.Elec
Household type: Distributed heat |  | 0 | 0 | 0 | 0 | 0 | 0 | 0 | 0 | 0 | 0 | 0 | 0 | 0 | 0 | 0 | 0 | 0 | 0 | 0 | 0 | 0 | 0 | 0 | EMI_per_sqm.kgCO2.ES.Res.HHnew.Thermal.SH.DistrHeat
Space heating |  | 0 | 0 | 0 | 0 | 0 | 0 | 0 | 0 | 0 | 0 | 0 | 0 | 0 | 0 | 0 | 0 | 0 | 0 | 0 | 0 | 0 | 0 | 0 | EMI_per_sqm.kgCO2.ES.Res.HHnew.Thermal.SH.DistrHeat.SH
Distributed heat |  | 0 | 0 | 0 | 0 | 0 | 0 | 0 | 0 | 0 | 0 | 0 | 0 | 0 | 0 | 0 | 0 | 0 | 0 | 0 | 0 | 0 | 0 | 0 | EMI_per_sqm.kgCO2.ES.Res.HHnew.Thermal.SH.DistrHeat.SH.Steam_Distr
Electricity |  | 0 | 0 | 0 | 0 | 0 | 0 | 0 | 0 | 0 | 0 | 0 | 0 | 0 | 0 | 0 | 0 | 0 | 0 | 0 | 0 | 0 | 0 | 0 | EMI_per_sqm.kgCO2.ES.Res.HHnew.Thermal.SH.DistrHeat.SH.Elec
Space cooling |  | 0 | 0 | 0 | 0 | 0 | 0 | 0 | 0 | 0 | 0 | 0 | 0 | 0 | 0 | 0 | 0 | 0 | 0 | 0 | 0 | 0 | 0 | 0 | EMI_per_sqm.kgCO2.ES.Res.HHnew.Thermal.SH.DistrHeat.SC
Electricity |  | 0 | 0 | 0 | 0 | 0 | 0 | 0 | 0 | 0 | 0 | 0 | 0 | 0 | 0 | 0 | 0 | 0 | 0 | 0 | 0 | 0 | 0 | 0 | EMI_per_sqm.kgCO2.ES.Res.HHnew.Thermal.SH.DistrHeat.SC.AC.Elec
Water heating |  | 0 | 0 | 0 | 0 | 0 | 0 | 0 | 0 | 0 | 0 | 0 | 0 | 0 | 0 | 0 | 0 | 0 | 0 | 0 | 0 | 0 | 0 | 0 | EMI_per_sqm.kgCO2.ES.Res.HHnew.Thermal.SH.DistrHeat.WH
Water heating: DHE shd |  | 0 | 0 | 0 | 0 | 0 | 0 | 0 | 0 | 0 | 0 | 0 | 0 | 0 | 0 | 0 | 0 | 0 | 0 | 0 | 0 | 0 | 0 | 0 | EMI_per_sqm.kgCO2.ES.Res.HHnew.Thermal.SH.DistrHeat.WH.DistrHeat.NoSolar.Steam_Distr
Water heating: DHE shd + solar |  | 0 | 0 | 0 | 0 | 0 | 0 | 0 | 0 | 0 | 0 | 0 | 0 | 0 | 0 | 0 | 0 | 0 | 0 | 0 | 0 | 0 | 0 | 0 | EMI_per_sqm.kgCO2.ES.Res.HHnew.Thermal.SH.DistrHeat.WH.DistrHeat.Solar
Distributed heat |  | 0 | 0 | 0 | 0 | 0 | 0 | 0 | 0 | 0 | 0 | 0 | 0 | 0 | 0 | 0 | 0 | 0 | 0 | 0 | 0 | 0 | 0 | 0 | EMI_per_sqm.kgCO2.ES.Res.HHnew.Thermal.SH.DistrHeat.WH.DistrHeat.Solar.Steam_Distr
Solar |  | 0 | 0 | 0 | 0 | 0 | 0 | 0 | 0 | 0 | 0 | 0 | 0 | 0 | 0 | 0 | 0 | 0 | 0 | 0 | 0 | 0 | 0 | 0 | EMI_per_sqm.kgCO2.ES.Res.HHnew.Thermal.SH.DistrHeat.WH.DistrHeat.Solar.Solar
Water heating: Electric |  | 0 | 0 | 0 | 0 | 0 | 0 | 0 | 0 | 0 | 0 | 0 | 0 | 0 | 0 | 0 | 0 | 0 | 0 | 0 | 0 | 0 | 0 | 0 | EMI_per_sqm.kgCO2.ES.Res.HHnew.Thermal.SH.DistrHeat.WH.Elc.NoSolar.Elec
Water heating: Electric + solar |  | 0 | 0 | 0 | 0 | 0 | 0 | 0 | 0 | 0 | 0 | 0 | 0 | 0 | 0 | 0 | 0 | 0 | 0 | 0 | 0 | 0 | 0 | 0 | EMI_per_sqm.kgCO2.ES.Res.HHnew.Thermal.SH.DistrHeat.WH.Elc.Solar
Electricity |  | 0 | 0 | 0 | 0 | 0 | 0 | 0 | 0 | 0 | 0 | 0 | 0 | 0 | 0 | 0 | 0 | 0 | 0 | 0 | 0 | 0 | 0 | 0 | EMI_per_sqm.kgCO2.ES.Res.HHnew.Thermal.SH.DistrHeat.WH.Elc.Solar.Elec
Solar |  | 0 | 0 | 0 | 0 | 0 | 0 | 0 | 0 | 0 | 0 | 0 | 0 | 0 | 0 | 0 | 0 | 0 | 0 | 0 | 0 | 0 | 0 | 0 | EMI_per_sqm.kgCO2.ES.Res.HHnew.Thermal.SH.DistrHeat.WH.Elc.Solar.Solar
Cooking |  | 0 | 0 | 0 | 0 | 0 | 0 | 0 | 0 | 0 | 0 | 0 | 0 | 0 | 0 | 0 | 0 | 0 | 0 | 0 | 0 | 0 | 0 | 0 | EMI_per_sqm.kgCO2.ES.Res.HHnew.Thermal.SH.DistrHeat.CO
LPG |  | 0 | 0 | 0 | 0 | 0 | 0 | 0 | 0 | 0 | 0 | 0 | 0 | 0 | 0 | 0 | 0 | 0 | 0 | 0 | 0 | 0 | 0 | 0 | EMI_per_sqm.kgCO2.ES.Res.HHnew.Thermal.SH.DistrHeat.CO.LPG.LPG
Electric |  | 0 | 0 | 0 | 0 | 0 | 0 | 0 | 0 | 0 | 0 | 0 | 0 | 0 | 0 | 0 | 0 | 0 | 0 | 0 | 0 | 0 | 0 | 0 | EMI_per_sqm.kgCO2.ES.Res.HHnew.Thermal.SH.DistrHeat.CO.Elc.Elec
Household type: Advanced electric heating |  | 2.0785 | 2.5416 | 2.6945 | 2.3674 | 1.7554 | 1.7513 | 1.4232 | 1.3457 | 1.553 | 1.7331 | 1.698 | 1.4236 | 1.4707 | 1.5413 | 1.2753 | 1.3791 | 1.3395 | 1.1436 | 0.87809 | 0.96308 | 1.107 | 1.2866 | 0.95509 | EMI_per_sqm.kgCO2.ES.Res.HHnew.Thermal.SH.AdvElc
Space heating |  | 0 | 0 | 0 | 0 | 0 | 0 | 0 | 0 | 0 | 0 | 0 | 0 | 0 | 0 | 0 | 0 | 0 | 0 | 0 | 0 | 0 | 0 | 0 | EMI_per_sqm.kgCO2.ES.Res.HHnew.Thermal.SH.AdvElc.SH
Electricity |  | 0 | 0 | 0 | 0 | 0 | 0 | 0 | 0 | 0 | 0 | 0 | 0 | 0 | 0 | 0 | 0 | 0 | 0 | 0 | 0 | 0 | 0 | 0 | EMI_per_sqm.kgCO2.ES.Res.HHnew.Thermal.SH.AdvElc.SH.Elec
Space cooling |  | 0 | 0 | 0 | 0 | 0 | 0 | 0 | 0 | 0 | 0 | 0 | 0 | 0 | 0 | 0 | 0 | 0 | 0 | 0 | 0 | 0 | 0 | 0 | EMI_per_sqm.kgCO2.ES.Res.HHnew.Thermal.SH.AdvElc.SC
Electricity |  | 0 | 0 | 0 | 0 | 0 | 0 | 0 | 0 | 0 | 0 | 0 | 0 | 0 | 0 | 0 | 0 | 0 | 0 | 0 | 0 | 0 | 0 | 0 | EMI_per_sqm.kgCO2.ES.Res.HHnew.Thermal.SH.AdvElc.SC.AC.Elec
Water heating |  | 1.7179 | 2.0569 | 2.2234 | 1.8911 | 1.3368 | 1.3836 | 1.0433 | 0.97401 | 1.1265 | 1.2827 | 1.2607 | 1.0631 | 1.148 | 1.2237 | 0.99914 | 1.0614 | 0.99917 | 0.84625 | 0.65662 | 0.7354 | 0.84575 | 1.0039 | 0.70778 | EMI_per_sqm.kgCO2.ES.Res.HHnew.Thermal.SH.AdvElc.WH
Water heating: LPG |  | 2.9615 | 2.9148 | 2.7198 | 2.7088 | 2.764 | 2.6424 | 2.6279 | 2.6219 | 2.5451 | 2.5882 | 2.4946 | 2.3942 | 2.3756 | 2.2699 | 2.1243 | 2.1502 | 2.2014 | 2.1743 | 2.0404 | 1.9685 | 2.0668 | 2.2464 | 1.8604 | EMI_per_sqm.kgCO2.ES.Res.HHnew.Thermal.SH.AdvElc.WH.LPG.NoSolar.LPG
Water heating: LPG + solar |  | 0 | 0.25994 | 0.14298 | 0.18744 | 0.18517 | 0.24163 | 0.19631 | 0.18431 | 0.16769 | 0.17054 | 0.24774 | 0.1558 | 0.097485 | 0.19362 | 0.037827 | 0.065111 | 0.12474 | 0.14375 | 0.16959 | 0.13041 | 0.15814 | 0.1954 | 0.11994 | EMI_per_sqm.kgCO2.ES.Res.HHnew.Thermal.SH.AdvElc.WH.LPG.Solar
LPG |  | 0 | 0.25994 | 0.14298 | 0.18744 | 0.18517 | 0.24163 | 0.19631 | 0.18431 | 0.16769 | 0.17054 | 0.24774 | 0.1558 | 0.097485 | 0.19362 | 0.037827 | 0.065111 | 0.12474 | 0.14375 | 0.16959 | 0.13041 | 0.15814 | 0.1954 | 0.11994 | EMI_per_sqm.kgCO2.ES.Res.HHnew.Thermal.SH.AdvElc.WH.LPG.Solar.LPG
Solar |  | 0 | 0 | 0 | 0 | 0 | 0 | 0 | 0 | 0 | 0 | 0 | 0 | 0 | 0 | 0 | 0 | 0 | 0 | 0 | 0 | 0 | 0 | 0 | EMI_per_sqm.kgCO2.ES.Res.HHnew.Thermal.SH.AdvElc.WH.LPG.Solar.Solar
Water heating: Electric |  | 0 | 0 | 0 | 0 | 0 | 0 | 0 | 0 | 0 | 0 | 0 | 0 | 0 | 0 | 0 | 0 | 0 | 0 | 0 | 0 | 0 | 0 | 0 | EMI_per_sqm.kgCO2.ES.Res.HHnew.Thermal.SH.AdvElc.WH.Elc.NoSolar.Elec
Water heating: Electric + solar |  | 0 | 0 | 0 | 0 | 0 | 0 | 0 | 0 | 0 | 0 | 0 | 0 | 0 | 0 | 0 | 0 | 0 | 0 | 0 | 0 | 0 | 0 | 0 | EMI_per_sqm.kgCO2.ES.Res.HHnew.Thermal.SH.AdvElc.WH.Elc.Solar
Electricity |  | 0 | 0 | 0 | 0 | 0 | 0 | 0 | 0 | 0 | 0 | 0 | 0 | 0 | 0 | 0 | 0 | 0 | 0 | 0 | 0 | 0 | 0 | 0 | EMI_per_sqm.kgCO2.ES.Res.HHnew.Thermal.SH.AdvElc.WH.Elc.Solar.Elec
Solar |  | 0 | 0 | 0 | 0 | 0 | 0 | 0 | 0 | 0 | 0 | 0 | 0 | 0 | 0 | 0 | 0 | 0 | 0 | 0 | 0 | 0 | 0 | 0 | EMI_per_sqm.kgCO2.ES.Res.HHnew.Thermal.SH.AdvElc.WH.Elc.Solar.Solar
Cooking |  | 0.36053 | 0.48469 | 0.47113 | 0.4763 | 0.41862 | 0.3677 | 0.37986 | 0.37166 | 0.42651 | 0.45039 | 0.4373 | 0.36047 | 0.32263 | 0.31761 | 0.27614 | 0.31762 | 0.34029 | 0.29739 | 0.22146 | 0.22768 | 0.26121 | 0.28271 | 0.2473 | EMI_per_sqm.kgCO2.ES.Res.HHnew.Thermal.SH.AdvElc.CO
LPG |  | 1.7016 | 1.7317 | 1.7365 | 1.773 | 1.7981 | 1.8394 | 1.8742 | 1.8786 | 1.8291 | 1.7798 | 1.6295 | 1.5548 | 1.4943 | 1.4733 | 1.482 | 1.504 | 1.5393 | 1.611 | 1.4351 | 1.3839 | 1.4565 | 1.631 | 1.3533 | EMI_per_sqm.kgCO2.ES.Res.HHnew.Thermal.SH.AdvElc.CO.LPG.LPG
Electric |  | 0 | 0 | 0 | 0 | 0 | 0 | 0 | 0 | 0 | 0 | 0 | 0 | 0 | 0 | 0 | 0 | 0 | 0 | 0 | 0 | 0 | 0 | 0 | EMI_per_sqm.kgCO2.ES.Res.HHnew.Thermal.SH.AdvElc.CO.Elc.Elec
Household type: Conventional electric heating |  | 2.0785 | 2.5416 | 2.6944 | 2.3674 | 1.7554 | 1.7513 | 1.4233 | 1.3456 | 1.553 | 1.733 | 1.6981 | 1.4235 | 0 | 0 | 0 | 1.3791 | 1.3395 | 1.1437 | 0.87807 | 0.96306 | 1.107 | 1.2867 | 0.9551 | EMI_per_sqm.kgCO2.ES.Res.HHnew.Thermal.SH.ConvElc
Space heating |  | 0 | 0 | 0 | 0 | 0 | 0 | 0 | 0 | 0 | 0 | 0 | 0 | 0 | 0 | 0 | 0 | 0 | 0 | 0 | 0 | 0 | 0 | 0 | EMI_per_sqm.kgCO2.ES.Res.HHnew.Thermal.SH.ConvElc.SH
Electricity |  | 0 | 0 | 0 | 0 | 0 | 0 | 0 | 0 | 0 | 0 | 0 | 0 | 0 | 0 | 0 | 0 | 0 | 0 | 0 | 0 | 0 | 0 | 0 | EMI_per_sqm.kgCO2.ES.Res.HHnew.Thermal.SH.ConvElc.SH.Elec
Space cooling |  | 0 | 0 | 0 | 0 | 0 | 0 | 0 | 0 | 0 | 0 | 0 | 0 | 0 | 0 | 0 | 0 | 0 | 0 | 0 | 0 | 0 | 0 | 0 | EMI_per_sqm.kgCO2.ES.Res.HHnew.Thermal.SH.ConvElc.SC
Electricity |  | 0 | 0 | 0 | 0 | 0 | 0 | 0 | 0 | 0 | 0 | 0 | 0 | 0 | 0 | 0 | 0 | 0 | 0 | 0 | 0 | 0 | 0 | 0 | EMI_per_sqm.kgCO2.ES.Res.HHnew.Thermal.SH.ConvElc.SC.AC.Elec
Water heating |  | 1.718 | 2.0569 | 2.2233 | 1.8912 | 1.3368 | 1.3836 | 1.0434 | 0.97398 | 1.1265 | 1.2826 | 1.2608 | 1.0631 | 0 | 0 | 0 | 1.0614 | 0.99918 | 0.84625 | 0.65661 | 0.73538 | 0.84574 | 1.004 | 0.7078 | EMI_per_sqm.kgCO2.ES.Res.HHnew.Thermal.SH.ConvElc.WH
Water heating: LPG |  | 2.9615 | 2.9148 | 2.7198 | 2.7088 | 2.764 | 2.6424 | 2.6279 | 2.6219 | 2.5451 | 2.5882 | 2.4946 | 2.3942 | 0 | 0 | 0 | 2.1502 | 2.2014 | 2.1743 | 2.0404 | 1.9685 | 2.0668 | 2.2464 | 1.8604 | EMI_per_sqm.kgCO2.ES.Res.HHnew.Thermal.SH.ConvElc.WH.LPG.NoSolar.LPG
Water heating: LPG + solar |  | 0 | 0.25994 | 0.14298 | 0.18744 | 0.18517 | 0.24163 | 0.19631 | 0.18431 | 0.16769 | 0.17054 | 0.24774 | 0.1558 | 0 | 0 | 0 | 0.065111 | 0.12474 | 0.14375 | 0.16959 | 0.13041 | 0.15814 | 0.1954 | 0.11994 | EMI_per_sqm.kgCO2.ES.Res.HHnew.Thermal.SH.ConvElc.WH.LPG.Solar
LPG |  | 0 | 0.25994 | 0.14298 | 0.18744 | 0.18517 | 0.24163 | 0.19631 | 0.18431 | 0.16769 | 0.17054 | 0.24774 | 0.1558 | 0 | 0 | 0 | 0.065111 | 0.12474 | 0.14375 | 0.16959 | 0.13041 | 0.15814 | 0.1954 | 0.11994 | EMI_per_sqm.kgCO2.ES.Res.HHnew.Thermal.SH.ConvElc.WH.LPG.Solar.LPG
Solar |  | 0 | 0 | 0 | 0 | 0 | 0 | 0 | 0 | 0 | 0 | 0 | 0 | 0 | 0 | 0 | 0 | 0 | 0 | 0 | 0 | 0 | 0 | 0 | EMI_per_sqm.kgCO2.ES.Res.HHnew.Thermal.SH.ConvElc.WH.LPG.Solar.Solar
Water heating: Electric |  | 0 | 0 | 0 | 0 | 0 | 0 | 0 | 0 | 0 | 0 | 0 | 0 | 0 | 0 | 0 | 0 | 0 | 0 | 0 | 0 | 0 | 0 | 0 | EMI_per_sqm.kgCO2.ES.Res.HHnew.Thermal.SH.ConvElc.WH.Elc.NoSolar.Elec
Water heating: Electric + solar |  | 0 | 0 | 0 | 0 | 0 | 0 | 0 | 0 | 0 | 0 | 0 | 0 | 0 | 0 | 0 | 0 | 0 | 0 | 0 | 0 | 0 | 0 | 0 | EMI_per_sqm.kgCO2.ES.Res.HHnew.Thermal.SH.ConvElc.WH.Elc.Solar
Electricity |  | 0 | 0 | 0 | 0 | 0 | 0 | 0 | 0 | 0 | 0 | 0 | 0 | 0 | 0 | 0 | 0 | 0 | 0 | 0 | 0 | 0 | 0 | 0 | EMI_per_sqm.kgCO2.ES.Res.HHnew.Thermal.SH.ConvElc.WH.Elc.Solar.Elec
Solar |  | 0 | 0 | 0 | 0 | 0 | 0 | 0 | 0 | 0 | 0 | 0 | 0 | 0 | 0 | 0 | 0 | 0 | 0 | 0 | 0 | 0 | 0 | 0 | EMI_per_sqm.kgCO2.ES.Res.HHnew.Thermal.SH.ConvElc.WH.Elc.Solar.Solar
Cooking |  | 0.36054 | 0.48474 | 0.47115 | 0.47627 | 0.41862 | 0.36769 | 0.37991 | 0.37166 | 0.42646 | 0.45037 | 0.43729 | 0.36043 | 0 | 0 | 0 | 0.31762 | 0.3403 | 0.29741 | 0.22146 | 0.22769 | 0.26121 | 0.28272 | 0.2473 | EMI_per_sqm.kgCO2.ES.Res.HHnew.Thermal.SH.ConvElc.CO
LPG |  | 1.7016 | 1.7317 | 1.7365 | 1.773 | 1.7981 | 1.8394 | 1.8742 | 1.8786 | 1.8291 | 1.7798 | 1.6295 | 1.5548 | 0 | 0 | 0 | 1.504 | 1.5393 | 1.611 | 1.4351 | 1.3839 | 1.4565 | 1.631 | 1.3533 | EMI_per_sqm.kgCO2.ES.Res.HHnew.Thermal.SH.ConvElc.CO.LPG.LPG
Electric |  | 0 | 0 | 0 | 0 | 0 | 0 | 0 | 0 | 0 | 0 | 0 | 0 | 0 | 0 | 0 | 0 | 0 | 0 | 0 | 0 | 0 | 0 | 0 | EMI_per_sqm.kgCO2.ES.Res.HHnew.Thermal.SH.ConvElc.CO.Elc.Elec

## RES_hh_SLD
ES - Household type: Solids | 2000 | 2001 | 2002 | 2003 | 2004 | 2005 | 2006 | 2007 | 2008 | 2009 | 2010 | 2011 | 2012 | 2013 | 2014 | 2015 | 2016 | 2017 | 2018 | 2019 | 2020 | 2021 | 2022 | 2023 | Code
Number of households
Number of households | 374938 | 387478 | 391108 | 390132 | 417101 | 425323 | 426228 | 409560 | 410453 | 409551 | 383019 | 360673 | 327821 | 297744 | 279935 | 283551 | 306455 | 359042 | 363201 | 339519 | 283139 | 227440 | 204008 | 207971 | NUM.number.ES.Res.HH.Thermal.SH.Solids
Space heating
Solids | 374938 | 387478 | 391108 | 390132 | 417101 | 425323 | 426228 | 409560 | 410453 | 409551 | 383019 | 360673 | 327821 | 297744 | 279935 | 283551 | 306455 | 359042 | 363201 | 339519 | 283139 | 227440 | 204008 | 207971 | NUM.number.ES.Res.HH.Thermal.SH.Solids.SH
Space cooling
Electricity | 22112 | 28702 | 33328 | 38907 | 54975 | 85817 | 92101 | 97280 | 100303 | 105073 | 108889 | 99231 | 90043 | 74792 | 68227 | 60582 | 65924 | 77868 | 99250 | 109578 | 100532 | 87909 | 81026 | 74262 | NUM.number.ES.Res.HH.Thermal.SH.Solids.SC.AC
Water heating
Water heating: Solids | 119756 | 119134 | 118404 | 118916 | 119068 | 115331 | 107175 | 97406 | 91764 | 86500 | 79079 | 70023 | 62271 | 55988 | 50972 | 46255 | 41132 | 37781 | 33491 | 28157 | 19409 | 8334 | 1480 | 0 | NUM.number.ES.Res.HH.Thermal.SH.Solids.WH.Solids.NoSolar
Water heating: LPG | 219508 | 215975 | 212900 | 210154 | 222622 | 212449 | 202245 | 186707 | 178470 | 169802 | 151985 | 138804 | 120927 | 109937 | 106372 | 112194 | 128629 | 153238 | 152944 | 141105 | 118892 | 97980 | 89320 | 86873 | NUM.number.ES.Res.HH.Thermal.SH.Solids.WH.LPG.NoSolar
Water heating: LPG + solar | 423 | 357 | 326 | 364 | 421 | 407 | 382 | 429 | 580 | 753 | 755 | 661 | 646 | 678 | 679 | 891 | 1134 | 1403 | 1397 | 1307 | 1110 | 907 | 855 | 623 | NUM.number.ES.Res.HH.Thermal.SH.Solids.WH.LPG.Solar
Water heating: Electric | 30039 | 44949 | 51544 | 52136 | 63392 | 82012 | 96953 | 99902 | 102345 | 102169 | 98291 | 99434 | 92189 | 80725 | 72208 | 72216 | 73771 | 86099 | 90227 | 85066 | 71440 | 59701 | 55513 | 61387 | NUM.number.ES.Res.HH.Thermal.SH.Solids.WH.Elc.NoSolar
Water heating: Electric + solar | 5212 | 7063 | 7934 | 8562 | 11598 | 15124 | 19473 | 25116 | 37294 | 50327 | 52909 | 51751 | 51788 | 50416 | 49704 | 51995 | 61789 | 80521 | 85142 | 83884 | 72288 | 60518 | 56840 | 59088 | NUM.number.ES.Res.HH.Thermal.SH.Solids.WH.Elc.Solar
Cooking
Solids | 239464 | 230113 | 225279 | 220560 | 218251 | 209418 | 194107 | 184344 | 182037 | 187151 | 186226 | 189656 | 181786 | 172882 | 157183 | 144503 | 129279 | 119595 | 105238 | 87639 | 59555 | 25395 | 3379 | 0 | NUM.number.ES.Res.HH.Thermal.SH.Solids.CO.Solids
LPG | 43693 | 45990 | 47464 | 47431 | 54241 | 56309 | 56600 | 53571 | 52988 | 51234 | 44588 | 38533 | 32551 | 28022 | 27744 | 30142 | 37974 | 51479 | 54104 | 51676 | 45591 | 40871 | 39433 | 39757 | NUM.number.ES.Res.HH.Thermal.SH.Solids.CO.LPG
Electric | 91781 | 111375 | 118365 | 122141 | 144609 | 159596 | 175521 | 171645 | 175428 | 171166 | 152205 | 132484 | 113484 | 96840 | 95008 | 108906 | 139202 | 187968 | 203859 | 200204 | 177993 | 161174 | 161196 | 168214 | NUM.number.ES.Res.HH.Thermal.SH.Solids.CO.Elc
Retired equipment | [24 empty] | NUM.number.ES.Res.HH.ThermalOut.SH.Solids
Space heating
Solids |  | 29292 | 29303 | 29371 | 29550 | 29884 | 30450 | 31303 | 32487 | 34036 | 35984 | 38390 | 41257 | 38761 | 19195 | 23572 | 28475 | 33954 | 31716 | 30983 | 56384 | 55699 | 23432 | 11280 | NUM.number.ES.Res.HH.ThermalOut.SH.Solids.SH
Space cooling
Electricity |  | 3455 | 3474 | 3609 | 3956 | 4642 | 10102 | 9124 | 6167 | 10162 | 12951 | 17346 | 21501 | 23591 | 13570 | 12044 | 11575 | 14354 | 13108 | 9854 | 17594 | 16376 | 10422 | 10219 | NUM.number.ES.Res.HH.ThermalOut.SH.Solids.SC.AC
Water heating
Water heating: Solids |  | 9356 | 9358 | 9373 | 9413 | 9493 | 9628 | 9821 | 15412 | 13764 | 16564 | 20140 | 19479 | 16113 | 9463 | 8844 | 9619 | 8139 | 9313 | 10713 | 16527 | 16416 | 8120 | 1480 | NUM.number.ES.Res.HH.ThermalOut.SH.Solids.WH.Solids.NoSolar
Water heating: LPG |  | 34298 | 34359 | 34778 | 35932 | 38215 | 42127 | 27468 | 25135 | 34101 | 33749 | 33059 | 32685 | 23844 | 17087 | 16540 | 19077 | 20708 | 17460 | 17709 | 22213 | 22134 | 18729 | 24054 | NUM.number.ES.Res.HH.ThermalOut.SH.Solids.WH.LPG.NoSolar
Water heating: LPG + solar |  | 66 | 66 | 66 | 66 | 72 | 73 | 41 | 36 | 54 | 76 | 94 | 95 | 89 | 99 | 130 | 146 | 121 | 89 | 99 | 197 | 213 | 202 | 281 | NUM.number.ES.Res.HH.ThermalOut.SH.Solids.WH.LPG.Solar
Water heating: Electric |  | 4694 | 4732 | 4983 | 5586 | 6640 | 8335 | 8128 | 11740 | 16034 | 14067 | 15069 | 19531 | 19228 | 12988 | 12745 | 13719 | 13573 | 11882 | 12199 | 13626 | 12569 | 9445 | 12789 | NUM.number.ES.Res.HH.ThermalOut.SH.Solids.WH.Elc.NoSolar
Water heating: Electric + solar |  | 814 | 820 | 854 | 938 | 1098 | 1373 | 1328 | 2069 | 2940 | 3383 | 4385 | 6149 | 7251 | 7698 | 9817 | 11012 | 9562 | 6243 | 6564 | 11596 | 12710 | 10747 | 14207 | NUM.number.ES.Res.HH.ThermalOut.SH.Solids.WH.Elc.Solar
Cooking
Solids |  | 37416 | 37471 | 37864 | 38969 | 41178 | 44913 | 28098 | 27550 | 30707 | 32830 | 33093 | 33293 | 30401 | 20098 | 23901 | 29336 | 32340 | 28932 | 25561 | 32033 | 35342 | 22114 | 3379 | NUM.number.ES.Res.HH.ThermalOut.SH.Solids.CO.Solids
LPG |  | 6827 | 6845 | 6968 | 7292 | 7918 | 8986 | 6519 | 6718 | 9140 | 9165 | 9469 | 10324 | 7754 | 4992 | 4759 | 5209 | 5058 | 3878 | 4669 | 6545 | 6589 | 7588 | 9903 | NUM.number.ES.Res.HH.ThermalOut.SH.Solids.CO.LPG
Electric |  | 14341 | 14408 | 14845 | 15929 | 17916 | 21211 | 17609 | 21096 | 28559 | 26395 | 29024 | 33395 | 28365 | 18983 | 17376 | 18432 | 16650 | 12850 | 15994 | 24550 | 25362 | 29292 | 38746 | NUM.number.ES.Res.HH.ThermalOut.SH.Solids.CO.Elc
New equipment installations | [24 empty] | NUM.number.ES.Res.HH.ThermalNew.SH.Solids
Space heating
Solids |  | 41832 | 32933 | 28395 | 56519 | 38106 | 31355 | 14635 | 33380 | 33134 | 9452 | 16044 | 8405 | 8684 | 1386 | 27188 | 51379 | 86541 | 35875 | 7301 | 4 | 0 | 0 | 15243 | NUM.number.ES.Res.HH.ThermalNew.SH.Solids.SH
Space cooling
Electricity |  | 10045 | 8100 | 9188 | 20024 | 35484 | 16386 | 14303 | 9190 | 14932 | 16767 | 7688 | 12313 | 8340 | 7005 | 4399 | 16917 | 26298 | 34490 | 20182 | 8548 | 3753 | 3539 | 3455 | NUM.number.ES.Res.HH.ThermalNew.SH.Solids.SC.AC
Water heating
Water heating: Solids |  | 8734 | 8628 | 9885 | 9565 | 5756 | 1472 | 52 | 9770 | 8500 | 9143 | 11084 | 11727 | 9830 | 4447 | 4127 | 4496 | 4788 | 5023 | 5379 | 7779 | 5341 | 1266 | 0 | NUM.number.ES.Res.HH.ThermalNew.SH.Solids.WH.Solids.NoSolar
Water heating: LPG |  | 30765 | 31284 | 32032 | 48400 | 28042 | 31923 | 11930 | 16898 | 25433 | 15932 | 19878 | 14808 | 12854 | 13522 | 22362 | 35512 | 45317 | 17166 | 5870 | 0 | 1222 | 10069 | 21607 | NUM.number.ES.Res.HH.ThermalNew.SH.Solids.WH.LPG.NoSolar
Water heating: LPG + solar |  | 0 | 35 | 104 | 123 | 58 | 48 | 88 | 187 | 227 | 78 | 0 | 80 | 121 | 100 | 342 | 389 | 390 | 83 | 9 | 0 | 10 | 150 | 49 | NUM.number.ES.Res.HH.ThermalNew.SH.Solids.WH.LPG.Solar
Water heating: Electric |  | 19604 | 11327 | 5575 | 16842 | 25260 | 23276 | 11077 | 14183 | 15858 | 10189 | 16212 | 12286 | 7764 | 4471 | 12753 | 15274 | 25901 | 16010 | 7038 | 0 | 830 | 5257 | 18663 | NUM.number.ES.Res.HH.ThermalNew.SH.Solids.WH.Elc.NoSolar
Water heating: Electric + solar |  | 2665 | 1691 | 1482 | 3974 | 4624 | 5722 | 6971 | 14247 | 15973 | 5965 | 3227 | 6186 | 5879 | 6986 | 12108 | 20806 | 28294 | 10864 | 5306 | 0 | 940 | 7069 | 16455 | NUM.number.ES.Res.HH.ThermalNew.SH.Solids.WH.Elc.Solar
Cooking
Solids |  | 28065 | 32637 | 33145 | 36660 | 32345 | 29602 | 18335 | 25243 | 35821 | 31905 | 36523 | 25423 | 21497 | 4399 | 11221 | 14112 | 22656 | 14575 | 7962 | 3949 | 1182 | 98 | 0 | NUM.number.ES.Res.HH.ThermalNew.SH.Solids.CO.Solids
LPG |  | 9124 | 8319 | 6935 | 14102 | 9986 | 9277 | 3490 | 6135 | 7386 | 2519 | 3414 | 4342 | 3225 | 4714 | 7157 | 13041 | 18563 | 6503 | 2241 | 460 | 1869 | 6150 | 10227 | NUM.number.ES.Res.HH.ThermalNew.SH.Solids.CO.LPG
Electric |  | 33935 | 21398 | 18621 | 38397 | 32903 | 37136 | 13733 | 24879 | 24297 | 7434 | 9303 | 14395 | 11721 | 17151 | 31274 | 48728 | 65416 | 28741 | 12339 | 2339 | 8543 | 29314 | 45764 | NUM.number.ES.Res.HH.ThermalNew.SH.Solids.CO.Elc
New equipment installations in new and renovated households | [24 empty] | NUM.number.ES.Res.HHnew.ThermalNew.SH.Solids
Space heating
Solids |  | 15162 | 13100 | 13111 | 25839 | 15546 | 15150 | 6851 | 16644 | 14415 | 3786 | 5903 | 2983 | 2779 | 635 | 12258 | 17271 | 25542 | 10682 | 2563 | 1 | 0 | 0 | 5874 | NUM.number.ES.Res.HHnew.ThermalNew.SH.Solids.SH
Space cooling
Electricity |  | 3146 | 2415 | 2612 | 8441 | 7706 | 2220 | 1874 | 3235 | 2946 | 992 | 1092 | 908 | 173 | 14 | 193 | 1369 | 2233 | 1542 | 208 | 0 | 0 | 0 | 255 | NUM.number.ES.Res.HHnew.ThermalNew.SH.Solids.SC.AC
Water heating
Water heating: Solids |  | 342 | 531 | 758 | 945 | 402 | 70 | 1 | 1722 | 1018 | 472 | 702 | 419 | 448 | 36 | 311 | 453 | 661 | 504 | 185 | 1 | 0 | 0 | 0 | NUM.number.ES.Res.HHnew.ThermalNew.SH.Solids.WH.Solids.NoSolar
Water heating: LPG |  | 8597 | 8869 | 10096 | 17377 | 7324 | 7895 | 2718 | 5539 | 5927 | 1642 | 2629 | 1138 | 1126 | 322 | 5618 | 8299 | 11287 | 3960 | 765 | 0 | 0 | 0 | 2234 | NUM.number.ES.Res.HHnew.ThermalNew.SH.Solids.WH.LPG.NoSolar
Water heating: LPG + solar |  | 0 | 10 | 33 | 44 | 15 | 12 | 20 | 61 | 53 | 8 | 0 | 6 | 11 | 3 | 87 | 92 | 98 | 19 | 2 | 0 | 0 | 0 | 6 | NUM.number.ES.Res.HHnew.ThermalNew.SH.Solids.WH.LPG.Solar
Water heating: Electric |  | 5478 | 3211 | 1757 | 6047 | 6597 | 5758 | 2524 | 4652 | 3696 | 1049 | 2144 | 944 | 679 | 107 | 3200 | 3568 | 6454 | 3691 | 918 | 0 | 0 | 0 | 1930 | NUM.number.ES.Res.HHnew.ThermalNew.SH.Solids.WH.Elc.NoSolar
Water heating: Electric + solar |  | 745 | 479 | 467 | 1426 | 1208 | 1415 | 1588 | 4670 | 3721 | 615 | 428 | 476 | 515 | 167 | 3042 | 4859 | 7042 | 2508 | 693 | 0 | 0 | 0 | 1704 | NUM.number.ES.Res.HHnew.ThermalNew.SH.Solids.WH.Elc.Solar
Cooking
Solids |  | 1098 | 2332 | 3329 | 5126 | 3418 | 2904 | 1594 | 5423 | 5724 | 2459 | 3705 | 1277 | 1227 | 53 | 1666 | 2096 | 4069 | 2324 | 523 | 1 | 0 | 0 | 0 | NUM.number.ES.Res.HHnew.ThermalNew.SH.Solids.CO.Solids
LPG |  | 2980 | 3014 | 2654 | 5564 | 2824 | 2448 | 1066 | 2220 | 2026 | 336 | 590 | 395 | 335 | 125 | 1974 | 3205 | 4747 | 1543 | 315 | 0 | 0 | 0 | 1073 | NUM.number.ES.Res.HHnew.ThermalNew.SH.Solids.CO.LPG
Electric |  | 11084 | 7754 | 7128 | 15149 | 9304 | 9798 | 4191 | 9001 | 6665 | 991 | 1608 | 1311 | 1217 | 457 | 8618 | 11970 | 16726 | 6815 | 1725 | 0 | 0 | 0 | 4801 | NUM.number.ES.Res.HHnew.ThermalNew.SH.Solids.CO.Elc
New equipment installations via replacement | [24 empty] | NUM.number.ES.Res.HH.ThermalRepl.SH.Solids
Space heating
Solids |  | 26670 | 19833 | 15284 | 30680 | 22560 | 16205 | 7784 | 16736 | 18719 | 5666 | 10141 | 5422 | 5905 | 751 | 14930 | 34108 | 60999 | 25193 | 4738 | 3 | 0 | 0 | 9369 | NUM.number.ES.Res.HH.ThermalRepl.SH.Solids.SH
Space cooling
Electricity |  | 6899 | 5685 | 6576 | 11583 | 27778 | 14166 | 12429 | 5955 | 11986 | 15775 | 6596 | 11405 | 8167 | 6991 | 4206 | 15548 | 24065 | 32948 | 19974 | 8548 | 3753 | 3539 | 3200 | NUM.number.ES.Res.HH.ThermalRepl.SH.Solids.SC.AC
Water heating
Water heating: Solids |  | 8392 | 8097 | 9127 | 8620 | 5354 | 1402 | 51 | 8048 | 7482 | 8671 | 10382 | 11308 | 9382 | 4411 | 3816 | 4043 | 4127 | 4519 | 5194 | 7778 | 5341 | 1266 | 0 | NUM.number.ES.Res.HH.ThermalRepl.SH.Solids.WH.Solids.NoSolar
Water heating: LPG |  | 22168 | 22415 | 21936 | 31023 | 20718 | 24028 | 9212 | 11359 | 19506 | 14290 | 17249 | 13670 | 11728 | 13200 | 16744 | 27213 | 34030 | 13206 | 5105 | 0 | 1222 | 10069 | 19373 | NUM.number.ES.Res.HH.ThermalRepl.SH.Solids.WH.LPG.NoSolar
Water heating: LPG + solar |  | 0 | 25 | 71 | 79 | 43 | 36 | 68 | 126 | 174 | 70 | 0 | 74 | 110 | 97 | 255 | 297 | 292 | 64 | 7 | 0 | 10 | 150 | 43 | NUM.number.ES.Res.HH.ThermalRepl.SH.Solids.WH.LPG.Solar
Water heating: Electric |  | 14126 | 8116 | 3818 | 10795 | 18663 | 17518 | 8553 | 9531 | 12162 | 9140 | 14068 | 11342 | 7085 | 4364 | 9553 | 11706 | 19447 | 12319 | 6120 | 0 | 830 | 5257 | 16733 | NUM.number.ES.Res.HH.ThermalRepl.SH.Solids.WH.Elc.NoSolar
Water heating: Electric + solar |  | 1920 | 1212 | 1015 | 2548 | 3416 | 4307 | 5383 | 9577 | 12252 | 5350 | 2799 | 5710 | 5364 | 6819 | 9066 | 15947 | 21252 | 8356 | 4613 | 0 | 940 | 7069 | 14751 | NUM.number.ES.Res.HH.ThermalRepl.SH.Solids.WH.Elc.Solar
Cooking
Solids |  | 26967 | 30305 | 29816 | 31534 | 28927 | 26698 | 16741 | 19820 | 30097 | 29446 | 32818 | 24146 | 20270 | 4346 | 9555 | 12016 | 18587 | 12251 | 7439 | 3948 | 1182 | 98 | 0 | NUM.number.ES.Res.HH.ThermalRepl.SH.Solids.CO.Solids
LPG |  | 6144 | 5305 | 4281 | 8538 | 7162 | 6829 | 2424 | 3915 | 5360 | 2183 | 2824 | 3947 | 2890 | 4589 | 5183 | 9836 | 13816 | 4960 | 1926 | 460 | 1869 | 6150 | 9154 | NUM.number.ES.Res.HH.ThermalRepl.SH.Solids.CO.LPG
Electric |  | 22851 | 13644 | 11493 | 23248 | 23599 | 27338 | 9542 | 15878 | 17632 | 6443 | 7695 | 13084 | 10504 | 16694 | 22656 | 36758 | 48690 | 21926 | 10614 | 2339 | 8543 | 29314 | 40963 | NUM.number.ES.Res.HH.ThermalRepl.SH.Solids.CO.Elc
Year: | 2021
Year of installation: | <=2000 | 2001 | 2002 | 2003 | 2004 | 2005 | 2006 | 2007 | 2008 | 2009 | 2010 | 2011 | 2012 | 2013 | 2014 | 2015 | 2016 | 2017 | 2018 | 2019 | 2020 | 2021 | 2022 | 2023
Equipment installations in 2021 - vintage structure | [24 empty] | VIN.number.ES.Res.HH.Thermal.SH.Solids
Space heating | 0 | 0 | 0 | 0 | 0 | 0 | 0 | 0 | 0 | 0 | 0 | 0 | 0 | 0 | 0 | 0 | 0 | 0 | 0 | 0 | 0 | 0 | 0 | 0
Solids | 0 | 0 | 0 | 0 | 0 | 0 | 0 | 0 | 5877 | 10935 | 4383 | 9277 | 5360 | 5799 | 956 | 19209 | 36860 | 62651 | 26096 | 5321 | 4 | 0 | 0 | 15243 | VIN.number.ES.Res.HH.Thermal.SH.Solids.SH
Electricity | 0 | 0 | 0 | 0 | 0 | 0 | 0 | 0 | 0 | 0 | 0 | 0 | 0 | 0 | 0 | 0 | 0 | 0 | 0 | 0 | 0 | 0 | 0 | 0
Space cooling | 0 | 0 | 0 | 0 | 0 | 0 | 0 | 0 | 0 | 0 | 0 | 0 | 0 | 0 | 0 | 0 | 0 | 0 | 0 | 0 | 0 | 0 | 0 | 0
Electricity | 0 | 0 | 0 | 0 | 0 | 0 | 0 | 0 | 0 | 0 | 0 | 0 | 0 | 0 | 0 | 0 | 4816 | 13982 | 22862 | 14708 | 7364 | 3573 | 3502 | 3455 | VIN.number.ES.Res.HH.Thermal.SH.Solids.SC.AC
Water heating | 0 | 0 | 0 | 0 | 0 | 0 | 0 | 0 | 0 | 0 | 0 | 0 | 0 | 0 | 0 | 0 | 0 | 0 | 0 | 0 | 0 | 0 | 0 | 0
Water heating: Solids | 0 | 0 | 0 | 0 | 0 | 0 | 0 | 0 | 0 | 0 | 0 | 0 | 0 | 0 | 0 | 0 | 0 | 0 | 0 | 0 | 0 | 0 | 0 | 0 | VIN.number.ES.Res.HH.Thermal.SH.Solids.WH.Solids.NoSolar
Water heating: LPG | 0 | 0 | 0 | 0 | 0 | 0 | 0 | 0 | 0 | 0 | 0 | 0 | 0 | 0 | 0 | 0 | 11430 | 25905 | 12535 | 4574 | 0 | 1111 | 9711 | 21607 | VIN.number.ES.Res.HH.Thermal.SH.Solids.WH.LPG.NoSolar
Water heating: LPG + solar | 0 | 0 | 0 | 0 | 0 | 0 | 0 | 0 | 0 | 0 | 0 | 0 | 0 | 0 | 0 | 0 | 124 | 225 | 62 | 9 | 0 | 10 | 144 | 49 | VIN.number.ES.Res.HH.Thermal.SH.Solids.WH.LPG.Solar
LPG | 0 | 0 | 0 | 0 | 0 | 0 | 0 | 0 | 0 | 0 | 0 | 0 | 0 | 0 | 0 | 0 | 0 | 0 | 0 | 0 | 0 | 0 | 0 | 0
Solar | 0 | 0 | 0 | 0 | 0 | 0 | 0 | 0 | 0 | 0 | 0 | 0 | 0 | 0 | 0 | 0 | 0 | 0 | 0 | 0 | 0 | 0 | 0 | 0
Water heating: Electric | 0 | 0 | 0 | 0 | 0 | 0 | 0 | 0 | 0 | 0 | 0 | 0 | 0 | 0 | 0 | 0 | 4916 | 14809 | 11699 | 5474 | 0 | 754 | 5072 | 18663 | VIN.number.ES.Res.HH.Thermal.SH.Solids.WH.Elc.NoSolar
Water heating: Electric + solar | 0 | 0 | 0 | 0 | 0 | 0 | 0 | 0 | 0 | 0 | 0 | 0 | 0 | 0 | 0 | 0 | 6701 | 16180 | 7942 | 4141 | 0 | 853 | 6816 | 16455 | VIN.number.ES.Res.HH.Thermal.SH.Solids.WH.Elc.Solar
Electricity | 0 | 0 | 0 | 0 | 0 | 0 | 0 | 0 | 0 | 0 | 0 | 0 | 0 | 0 | 0 | 0 | 0 | 0 | 0 | 0 | 0 | 0 | 0 | 0
Solar | 0 | 0 | 0 | 0 | 0 | 0 | 0 | 0 | 0 | 0 | 0 | 0 | 0 | 0 | 0 | 0 | 0 | 0 | 0 | 0 | 0 | 0 | 0 | 0
Cooking | 0 | 0 | 0 | 0 | 0 | 0 | 0 | 0 | 0 | 0 | 0 | 0 | 0 | 0 | 0 | 0 | 0 | 0 | 0 | 0 | 0 | 0 | 0 | 0
Solids | 0 | 0 | 0 | 0 | 0 | 0 | 0 | 0 | 0 | 0 | 0 | 0 | 0 | 0 | 0 | 0 | 0 | 0 | 0 | 0 | 0 | 0 | 0 | 0 | VIN.number.ES.Res.HH.Thermal.SH.Solids.CO.Solids
LPG | 0 | 0 | 0 | 0 | 0 | 0 | 0 | 0 | 0 | 0 | 0 | 0 | 0 | 0 | 0 | 0 | 4216 | 10663 | 4741 | 1800 | 400 | 1696 | 6014 | 10227 | VIN.number.ES.Res.HH.Thermal.SH.Solids.CO.LPG
Electric | 0 | 0 | 0 | 0 | 0 | 0 | 0 | 0 | 0 | 0 | 0 | 0 | 0 | 0 | 0 | 0 | 15751 | 37562 | 20929 | 9816 | 2009 | 7733 | 28650 | 45764 | VIN.number.ES.Res.HH.Thermal.SH.Solids.CO.Elc
Thermal uses of total stock
Final energy consumption (ktoe) | 203.44 | 221.3714 | 236.5551 | 218.4258 | 272.6113 | 287.3589 | 295.0107 | 247.8185 | 259.5399 | 283.1796 | 250.2283 | 231.3082 | 211.1715 | 159.3319 | 149.7029 | 140.5404 | 136.1708 | 225.4309 | 250.3335 | 174.2383 | 158.7492 | 107.2809 | 112.9559 | 107.6243 | FEC.ktoe.ES.Res.HH.Thermal.SH.Solids
Space heating | 141.5021 | 154.8006 | 170.6628 | 153.7662 | 203.5832 | 213.9621 | 219.0906 | 177.4866 | 188.357 | 212.2751 | 182.7536 | 167.8587 | 155.2731 | 110.7259 | 102.2634 | 93.3773 | 85.925 | 164.741 | 188.2892 | 116.418 | 110.8912 | 71.7126 | 78.1902 | 75.8666 | FEC.ktoe.ES.Res.HH.Thermal.SH.Solids.SH
Solids | 140.7921 | 154.0185 | 169.8239 | 153.0557 | 202.6355 | 212.9926 | 218.131 | 176.7114 | 187.5473 | 211.3882 | 181.9895 | 167.145 | 154.6149 | 110.2447 | 101.8123 | 92.9793 | 85.5522 | 164.0173 | 187.4414 | 115.8947 | 110.3887 | 71.3846 | 77.8258 | 75.5088 | FEC.ktoe.ES.Res.HH.Thermal.SH.Solids.SH.Solids
Electricity | 0.70998 | 0.78208 | 0.83896 | 0.7105 | 0.94768 | 0.96956 | 0.95959 | 0.77514 | 0.80969 | 0.88689 | 0.76412 | 0.71373 | 0.65814 | 0.48119 | 0.45109 | 0.39798 | 0.37277 | 0.72369 | 0.84783 | 0.5232 | 0.5025 | 0.32802 | 0.36443 | 0.3578 | FEC.ktoe.ES.Res.HH.Thermal.SH.Solids.SH.Elec
Space cooling | 0.75641 | 0.9775 | 0.78901 | 1.6395 | 1.5601 | 2.4587 | 2.8238 | 1.7764 | 2.0454 | 3.126 | 3.0069 | 2.6679 | 2.2392 | 1.7436 | 1.2679 | 1.7641 | 1.7681 | 2.229 | 2.2078 | 2.3577 | 2.163 | 1.8837 | 1.7097 | 1.5773 | FEC.ktoe.ES.Res.HH.Thermal.SH.Solids.SC
Electricity | 0.75641 | 0.9775 | 0.78901 | 1.6395 | 1.5601 | 2.4587 | 2.8238 | 1.7764 | 2.0454 | 3.126 | 3.0069 | 2.6679 | 2.2392 | 1.7436 | 1.2679 | 1.7641 | 1.7681 | 2.229 | 2.2078 | 2.3577 | 2.163 | 1.8837 | 1.7097 | 1.5773 | FEC.ktoe.ES.Res.HH.Thermal.SH.Solids.SC.AC.Elec
Water heating | 40.2525 | 42.7152 | 41.761 | 39.5176 | 42.1946 | 44.4123 | 44.1024 | 41.3238 | 41.6549 | 40.3369 | 39.0943 | 37.0673 | 33.1173 | 30.1577 | 29.3053 | 28.2198 | 30.6007 | 36.8606 | 37.1487 | 34.5884 | 28.5149 | 22.3963 | 21.5784 | 19.4493 | FEC.ktoe.ES.Res.HH.Thermal.SH.Solids.WH
Water heating: Solids | 12.5606 | 13.4056 | 12.6369 | 12.2272 | 12.4174 | 12.6299 | 11.8065 | 9.8324 | 9.8673 | 9.4368 | 8.8373 | 7.3695 | 6.6054 | 5.8849 | 5.6723 | 5.1756 | 4.4532 | 4.5524 | 3.8226 | 3.7596 | 2.6698 | 0.049285 | 0.08104 | 0 | FEC.ktoe.ES.Res.HH.Thermal.SH.Solids.WH.Solids.NoSolar.Solids
Water heating: LPG | 24.7161 | 24.0034 | 23.5852 | 22.0684 | 23.3323 | 23.2341 | 21.3873 | 20.0696 | 19.3908 | 18.072 | 16.8684 | 15.5957 | 13.4752 | 12.688 | 12.2329 | 12.2878 | 14.1026 | 16.9875 | 16.8721 | 14.7511 | 12.1318 | 10.6914 | 10.649 | 8.4897 | FEC.ktoe.ES.Res.HH.Thermal.SH.Solids.WH.LPG.NoSolar.LPG
Water heating: LPG + solar | 0.028126 | 0.02553 | 0.02113 | 0.021842 | 0.025753 | 0.026117 | 0.024342 | 0.027577 | 0.037645 | 0.047957 | 0.050386 | 0.046072 | 0.044109 | 0.047824 | 0.04996 | 0.061646 | 0.08259 | 0.10921 | 0.11106 | 0.10072 | 0.083782 | 0.074019 | 0.077573 | 0.046917 | FEC.ktoe.ES.Res.HH.Thermal.SH.Solids.WH.LPG.Solar
LPG | 0.0054618 | 0.0088378 | 0.0032442 | 0.0020123 | 0.0030486 | 0.0029764 | 0.0036888 | 0.0034331 | 0.0043966 | 0.005235 | 0.0054835 | 0.0073746 | 0.0046974 | 0.0032109 | 0.0066496 | 0.0016868 | 0.0036397 | 0.0086267 | 0.010105 | 0.011401 | 0.0075566 | 0.0076252 | 0.0088867 | 0.0039585 | FEC.ktoe.ES.Res.HH.Thermal.SH.Solids.WH.LPG.Solar.LPG
Solar | 0.022665 | 0.016692 | 0.017886 | 0.01983 | 0.022704 | 0.023141 | 0.020653 | 0.024144 | 0.033249 | 0.042722 | 0.044902 | 0.038698 | 0.039411 | 0.044613 | 0.043311 | 0.059959 | 0.07895 | 0.10058 | 0.10095 | 0.089317 | 0.076225 | 0.066393 | 0.068686 | 0.042959 | FEC.ktoe.ES.Res.HH.Thermal.SH.Solids.WH.LPG.Solar.Solar
Water heating: Electric | 2.6489 | 4.7574 | 5.0145 | 4.7059 | 5.7375 | 7.608 | 9.6043 | 9.7757 | 9.9688 | 9.6512 | 9.8452 | 10.4104 | 9.463 | 8.173 | 7.7276 | 7.2231 | 7.5945 | 9.1178 | 9.6867 | 9.2303 | 7.7884 | 6.595 | 6.0722 | 6.2644 | FEC.ktoe.ES.Res.HH.Thermal.SH.Solids.WH.Elc.NoSolar.Elec
Water heating: Electric + solar | 0.29886 | 0.52319 | 0.50322 | 0.49429 | 0.68164 | 0.91417 | 1.28 | 1.6185 | 2.3904 | 3.1289 | 3.493 | 3.6456 | 3.5296 | 3.364 | 3.6226 | 3.4717 | 4.3678 | 6.0935 | 6.6563 | 6.7467 | 5.8412 | 4.9866 | 4.6986 | 4.6482 | FEC.ktoe.ES.Res.HH.Thermal.SH.Solids.WH.Elc.Solar
Electricity | 0.051236 | 0.16518 | 0.068838 | 0.039673 | 0.071982 | 0.09286 | 0.17784 | 0.18373 | 0.25382 | 0.30927 | 0.34209 | 0.52999 | 0.3426 | 0.1947 | 0.45522 | 0.067816 | 0.16083 | 0.46442 | 0.59333 | 0.77874 | 0.55537 | 0.4998 | 0.505 | 0.40353 | FEC.ktoe.ES.Res.HH.Thermal.SH.Solids.WH.Elc.Solar.Elec
Solar | 0.24762 | 0.35801 | 0.43439 | 0.45461 | 0.60966 | 0.82131 | 1.1022 | 1.4348 | 2.1366 | 2.8196 | 3.1509 | 3.1156 | 3.187 | 3.1693 | 3.1674 | 3.4038 | 4.207 | 5.6291 | 6.0629 | 5.9679 | 5.2858 | 4.4868 | 4.1936 | 4.2446 | FEC.ktoe.ES.Res.HH.Thermal.SH.Solids.WH.Elc.Solar.Solar
Cooking | 20.929 | 22.8782 | 23.3423 | 23.5025 | 25.2734 | 26.5257 | 28.994 | 27.2316 | 27.4827 | 27.4417 | 25.3735 | 23.7143 | 20.542 | 16.7048 | 16.8662 | 17.1792 | 17.8771 | 21.6003 | 22.6878 | 20.8742 | 17.1802 | 11.2884 | 11.4776 | 10.7312 | FEC.ktoe.ES.Res.HH.Thermal.SH.Solids.CO
Solids | 14.2087 | 14.3381 | 14.4063 | 14.2119 | 14.4541 | 14.5072 | 14.3816 | 13.1431 | 13.3908 | 14.2308 | 13.2491 | 13.8895 | 12.4493 | 10.5633 | 10.1816 | 9.7546 | 8.3931 | 8.5801 | 7.5838 | 7.0859 | 5.0318 | 0.095213 | 0.15274 | 0 | FEC.ktoe.ES.Res.HH.Thermal.SH.Solids.CO.Solids.Solids
LPG | 2.6498 | 2.8616 | 3.0427 | 3.0977 | 3.6313 | 3.9099 | 4.0728 | 4.0027 | 3.9982 | 3.7819 | 3.2646 | 2.6811 | 2.1879 | 1.8346 | 1.8103 | 1.997 | 2.5824 | 3.6262 | 4.0515 | 3.4979 | 3.0106 | 2.8754 | 3.1129 | 2.5888 | FEC.ktoe.ES.Res.HH.Thermal.SH.Solids.CO.LPG.LPG
Electric | 4.0705 | 5.6785 | 5.8933 | 6.1929 | 7.188 | 8.1086 | 10.5396 | 10.0858 | 10.0937 | 9.429 | 8.8598 | 7.1436 | 5.9048 | 4.3069 | 4.8743 | 5.4276 | 6.9016 | 9.394 | 11.0524 | 10.2904 | 9.1379 | 8.3178 | 8.212 | 8.1424 | FEC.ktoe.ES.Res.HH.Thermal.SH.Solids.CO.Elc.Elec
Thermal energy service (ktoe useful) | 117.3274 | 129.0999 | 138.5053 | 130.0237 | 163.4022 | 175.3388 | 182.4849 | 153.2794 | 162.3507 | 180.5996 | 161.4905 | 150.3107 | 138.3303 | 105.7648 | 99.1063 | 95.7522 | 95.402 | 160.173 | 180.1621 | 129.7939 | 119.3363 | 83.2481 | 87.0919 | 84.163 | TES.ktoe.ES.Res.HH.Thermal.SH.Solids
Space heating | 81.3869 | 89.5716 | 99.2606 | 89.8804 | 120.1574 | 127.2016 | 131.1416 | 106.788 | 114.3213 | 130.05 | 112.7114 | 104.479 | 97.5674 | 70.2892 | 65.0409 | 59.929 | 56.1414 | 110.8005 | 128.7246 | 80.3751 | 77.2195 | 50.2172 | 54.9813 | 54.092 | TES.ktoe.ES.Res.HH.Thermal.SH.Solids.SH
Solids | 80.6769 | 88.7895 | 98.4216 | 89.1699 | 119.2097 | 126.2321 | 130.182 | 106.0129 | 113.5116 | 129.1632 | 111.9473 | 103.7653 | 96.9092 | 69.808 | 64.5898 | 59.531 | 55.7686 | 110.0768 | 127.8768 | 79.8519 | 76.717 | 49.8892 | 54.6169 | 53.7342 | TES.ktoe.ES.Res.HH.Thermal.SH.Solids.SH.Solids
Electricity | 0.70998 | 0.78208 | 0.83896 | 0.7105 | 0.94768 | 0.96956 | 0.95959 | 0.77514 | 0.80969 | 0.88689 | 0.76412 | 0.71373 | 0.65814 | 0.48119 | 0.45109 | 0.39798 | 0.37277 | 0.72369 | 0.84783 | 0.5232 | 0.5025 | 0.32802 | 0.36443 | 0.3578 | TES.ktoe.ES.Res.HH.Thermal.SH.Solids.SH.Elec
Space cooling | 1.2839 | 1.7972 | 1.5336 | 3.3665 | 3.4462 | 5.8081 | 6.8862 | 4.43 | 5.1849 | 8.1488 | 8.0746 | 7.3336 | 6.4097 | 5.2172 | 3.9227 | 5.6192 | 5.922 | 7.8473 | 8.0174 | 8.6561 | 7.9943 | 6.9823 | 6.3492 | 5.869 | TES.ktoe.ES.Res.HH.Thermal.SH.Solids.SC
Electricity | 1.2839 | 1.7972 | 1.5336 | 3.3665 | 3.4462 | 5.8081 | 6.8862 | 4.43 | 5.1849 | 8.1488 | 8.0746 | 7.3336 | 6.4097 | 5.2172 | 3.9227 | 5.6192 | 5.922 | 7.8473 | 8.0174 | 8.6561 | 7.9943 | 6.9823 | 6.3492 | 5.869 | TES.ktoe.ES.Res.HH.Thermal.SH.Solids.SC.AC.Elec
Water heating | 22.102 | 23.7767 | 23.4275 | 22.3219 | 24.1243 | 25.7427 | 25.9958 | 24.6685 | 25.2889 | 24.9579 | 24.5366 | 23.5647 | 21.4452 | 19.8312 | 19.497 | 19.2283 | 21.5841 | 26.9535 | 27.7618 | 26.2601 | 21.9969 | 17.5095 | 16.9966 | 15.7065 | TES.ktoe.ES.Res.HH.Thermal.SH.Solids.WH
Water heating: Solids | 6.9067 | 7.4011 | 7.0084 | 6.8198 | 6.9682 | 7.1215 | 6.6774 | 5.5755 | 5.6583 | 5.4724 | 5.194 | 4.4068 | 4.0367 | 3.6687 | 3.5457 | 3.2466 | 2.8113 | 2.9066 | 2.4782 | 2.4889 | 1.8453 | 0.035709 | 0.060502 | 0 | TES.ktoe.ES.Res.HH.Thermal.SH.Solids.WH.Solids.NoSolar.Solids
Water heating: LPG | 13.2848 | 12.9713 | 12.8242 | 12.0843 | 12.8997 | 12.9478 | 12.0365 | 11.3511 | 10.9986 | 10.308 | 9.6734 | 9.0232 | 7.8918 | 7.5439 | 7.4181 | 7.6995 | 9.2484 | 11.6541 | 11.8408 | 10.5278 | 8.754 | 7.7663 | 7.8458 | 6.3932 | TES.ktoe.ES.Res.HH.Thermal.SH.Solids.WH.LPG.NoSolar.LPG
Water heating: LPG + solar | 0.0256 | 0.021442 | 0.019638 | 0.02093 | 0.024392 | 0.024802 | 0.022731 | 0.026092 | 0.035758 | 0.04573 | 0.048065 | 0.042963 | 0.042154 | 0.046522 | 0.047349 | 0.061045 | 0.081413 | 0.10662 | 0.1081 | 0.097421 | 0.081639 | 0.071893 | 0.075219 | 0.045918 | TES.ktoe.ES.Res.HH.Thermal.SH.Solids.WH.LPG.Solar
LPG | 0.0029357 | 0.0047503 | 0.0017515 | 0.0011002 | 0.0016875 | 0.0016612 | 0.0020784 | 0.0019475 | 0.0025096 | 0.0030084 | 0.0031634 | 0.004265 | 0.0027429 | 0.001909 | 0.0040384 | 0.0010865 | 0.0024633 | 0.0060371 | 0.007145 | 0.0081042 | 0.005414 | 0.0055 | 0.006533 | 0.0029594 | TES.ktoe.ES.Res.HH.Thermal.SH.Solids.WH.LPG.Solar.LPG
Solar | 0.022665 | 0.016692 | 0.017886 | 0.01983 | 0.022704 | 0.023141 | 0.020653 | 0.024144 | 0.033249 | 0.042722 | 0.044902 | 0.038698 | 0.039411 | 0.044613 | 0.043311 | 0.059959 | 0.07895 | 0.10058 | 0.10095 | 0.089317 | 0.076225 | 0.066393 | 0.068686 | 0.042959 | TES.ktoe.ES.Res.HH.Thermal.SH.Solids.WH.LPG.Solar.Solar
Water heating: Electric | 1.6062 | 2.9234 | 3.0984 | 2.9176 | 3.5774 | 4.7692 | 6.0449 | 6.1649 | 6.2988 | 6.1155 | 6.2522 | 6.638 | 6.0681 | 5.2773 | 5.0218 | 4.7721 | 5.1256 | 6.3297 | 6.8493 | 6.6196 | 5.6298 | 4.7871 | 4.4514 | 4.7193 | TES.ktoe.ES.Res.HH.Thermal.SH.Solids.WH.Elc.NoSolar.Elec
Water heating: Electric + solar | 0.27869 | 0.45933 | 0.47685 | 0.4792 | 0.65458 | 0.87956 | 1.2142 | 1.5508 | 2.2975 | 3.0163 | 3.3688 | 3.4538 | 3.4065 | 3.2948 | 3.464 | 3.449 | 4.3174 | 5.9565 | 6.4855 | 6.5264 | 5.6861 | 4.8484 | 4.5637 | 4.5481 | TES.ktoe.ES.Res.HH.Thermal.SH.Solids.WH.Elc.Solar
Electricity | 0.031068 | 0.10132 | 0.042467 | 0.02459 | 0.044923 | 0.058245 | 0.11202 | 0.11606 | 0.1609 | 0.19669 | 0.21791 | 0.33815 | 0.2195 | 0.12553 | 0.29662 | 0.04514 | 0.11039 | 0.32737 | 0.42254 | 0.55848 | 0.40028 | 0.36163 | 0.37008 | 0.30349 | TES.ktoe.ES.Res.HH.Thermal.SH.Solids.WH.Elc.Solar.Elec
Solar | 0.24762 | 0.35801 | 0.43439 | 0.45461 | 0.60966 | 0.82131 | 1.1022 | 1.4348 | 2.1366 | 2.8196 | 3.1509 | 3.1156 | 3.187 | 3.1693 | 3.1674 | 3.4038 | 4.207 | 5.6291 | 6.0629 | 5.9679 | 5.2858 | 4.4868 | 4.1936 | 4.2446 | TES.ktoe.ES.Res.HH.Thermal.SH.Solids.WH.Elc.Solar.Solar
Cooking | 12.5547 | 13.9545 | 14.2837 | 14.4548 | 15.6743 | 16.5864 | 18.4614 | 17.3929 | 17.5557 | 17.4428 | 16.1679 | 14.9334 | 12.9079 | 10.4273 | 10.6456 | 10.9757 | 11.7545 | 14.5718 | 15.6582 | 14.5025 | 12.1256 | 8.5391 | 8.7648 | 8.4956 | TES.ktoe.ES.Res.HH.Thermal.SH.Solids.CO
Solids | 8.0957 | 8.1799 | 8.2323 | 8.1359 | 8.2915 | 8.3393 | 8.2864 | 7.5819 | 7.728 | 8.2182 | 7.6561 | 8.0314 | 7.2024 | 6.1137 | 5.8938 | 5.6484 | 4.8645 | 4.9856 | 4.4202 | 4.1436 | 2.9514 | 0.055971 | 0.089842 | 0 | TES.ktoe.ES.Res.HH.Thermal.SH.Solids.CO.Solids.Solids
LPG | 1.4949 | 1.618 | 1.724 | 1.7586 | 2.0675 | 2.2312 | 2.3294 | 2.2918 | 2.2909 | 2.1694 | 1.8742 | 1.5407 | 1.259 | 1.0569 | 1.0439 | 1.1534 | 1.4985 | 2.1204 | 2.3782 | 2.0585 | 1.7747 | 1.7005 | 1.8559 | 1.5608 | TES.ktoe.ES.Res.HH.Thermal.SH.Solids.CO.LPG.LPG
Electric | 2.9641 | 4.1566 | 4.3273 | 4.5604 | 5.3153 | 6.0159 | 7.8456 | 7.5192 | 7.5368 | 7.0552 | 6.6377 | 5.3613 | 4.4466 | 3.2567 | 3.708 | 4.1739 | 5.3915 | 7.4657 | 8.8598 | 8.3004 | 7.3994 | 6.7826 | 6.8191 | 6.9348 | TES.ktoe.ES.Res.HH.Thermal.SH.Solids.CO.Elc.Elec
System efficiency indicator (ratio of energy service to energy consumption) | 0.57672 | 0.58318 | 0.58551 | 0.59528 | 0.5994 | 0.61017 | 0.61857 | 0.61851 | 0.62553 | 0.63776 | 0.64537 | 0.64983 | 0.65506 | 0.6638 | 0.66202 | 0.68131 | 0.7006 | 0.71052 | 0.71969 | 0.74492 | 0.75173 | 0.77598 | 0.77103 | 0.78201 | Eff.ratio.ES.Res.HH.Thermal.SH.Solids
Space heating | 0.57516 | 0.57863 | 0.58162 | 0.58453 | 0.59021 | 0.59451 | 0.59857 | 0.60167 | 0.60694 | 0.61265 | 0.61674 | 0.62242 | 0.62836 | 0.6348 | 0.63601 | 0.64179 | 0.65338 | 0.67257 | 0.68365 | 0.6904 | 0.69635 | 0.70026 | 0.70317 | 0.71299 | Eff.ratio.ES.Res.HH.Thermal.SH.Solids.SH
Solids | 0.57302 | 0.57649 | 0.57955 | 0.5826 | 0.5883 | 0.59266 | 0.59681 | 0.59992 | 0.60524 | 0.61102 | 0.61513 | 0.62081 | 0.62678 | 0.63321 | 0.6344 | 0.64026 | 0.65187 | 0.67113 | 0.68222 | 0.689 | 0.69497 | 0.69888 | 0.70178 | 0.71163 | Eff.ratio.ES.Res.HH.Thermal.SH.Solids.SH.Solids
Electricity | [24 empty] | Eff.ratio.ES.Res.HH.Thermal.SH.Solids.SH.Elec | bar: 2021 <=2000 to 2021 2023
Space cooling | 1.6973 | 1.8385 | 1.9437 | 2.0534 | 2.209 | 2.3622 | 2.4387 | 2.4937 | 2.5349 | 2.6068 | 2.6854 | 2.7488 | 2.8625 | 2.9923 | 3.0938 | 3.1853 | 3.3494 | 3.5205 | 3.6314 | 3.6714 | 3.696 | 3.7067 | 3.7137 | 3.721 | Eff.ratio.ES.Res.HH.Thermal.SH.Solids.SC
Electricity | 1.6973 | 1.8385 | 1.9437 | 2.0534 | 2.209 | 2.3622 | 2.4387 | 2.4937 | 2.5349 | 2.6068 | 2.6854 | 2.7488 | 2.8625 | 2.9923 | 3.0938 | 3.1853 | 3.3494 | 3.5205 | 3.6314 | 3.6714 | 3.696 | 3.7067 | 3.7137 | 3.721 | Eff.ratio.ES.Res.HH.Thermal.SH.Solids.SC.AC.Elec
Water heating | 0.54908 | 0.55663 | 0.56099 | 0.56486 | 0.57174 | 0.57963 | 0.58944 | 0.59695 | 0.60711 | 0.61874 | 0.62763 | 0.63573 | 0.64755 | 0.65758 | 0.66531 | 0.68138 | 0.70535 | 0.73123 | 0.74732 | 0.75922 | 0.77142 | 0.7818 | 0.78767 | 0.80756 | Eff.ratio.ES.Res.HH.Thermal.SH.Solids.WH
Water heating: Solids | 0.54987 | 0.55209 | 0.5546 | 0.55776 | 0.56117 | 0.56386 | 0.56557 | 0.56706 | 0.57344 | 0.5799 | 0.58774 | 0.59798 | 0.61113 | 0.6234 | 0.6251 | 0.6273 | 0.6313 | 0.63846 | 0.6483 | 0.66201 | 0.6912 | 0.72453 | 0.74657 |  | Eff.ratio.ES.Res.HH.Thermal.SH.Solids.WH.Solids.NoSolar.Solids
Water heating: LPG | 0.5375 | 0.54039 | 0.54374 | 0.54759 | 0.55287 | 0.55727 | 0.56279 | 0.56559 | 0.56721 | 0.57038 | 0.57346 | 0.57857 | 0.58565 | 0.59457 | 0.60641 | 0.6266 | 0.6558 | 0.68604 | 0.7018 | 0.7137 | 0.72158 | 0.72641 | 0.73676 | 0.75305 | Eff.ratio.ES.Res.HH.Thermal.SH.Solids.WH.LPG.NoSolar.LPG
Water heating: LPG + solar | 0.91019 | 0.83989 | 0.92936 | 0.95824 | 0.94715 | 0.94964 | 0.93384 | 0.94613 | 0.94987 | 0.95357 | 0.95395 | 0.9325 | 0.95569 | 0.97278 | 0.94773 | 0.99026 | 0.98576 | 0.97629 | 0.97335 | 0.96727 | 0.97443 | 0.97129 | 0.96966 | 0.97871 | Eff.ratio.ES.Res.HH.Thermal.SH.Solids.WH.LPG.Solar
LPG | 0.5375 | 0.5375 | 0.53988 | 0.54671 | 0.55352 | 0.55813 | 0.56343 | 0.56727 | 0.57081 | 0.57466 | 0.5769 | 0.57833 | 0.58392 | 0.59453 | 0.60731 | 0.6441 | 0.67678 | 0.69982 | 0.70709 | 0.71084 | 0.71646 | 0.7213 | 0.73514 | 0.74761 | Eff.ratio.ES.Res.HH.Thermal.SH.Solids.WH.LPG.Solar.LPG
Solar | [24 empty] | Eff.ratio.ES.Res.HH.Thermal.SH.Solids.WH.LPG.Solar.Solar | bar: 2021 <=2000 to 2021 2023
Water heating: Electric | 0.60637 | 0.6145 | 0.61789 | 0.62 | 0.62351 | 0.62686 | 0.6294 | 0.63063 | 0.63185 | 0.63365 | 0.63506 | 0.63763 | 0.64124 | 0.6457 | 0.64985 | 0.66067 | 0.67491 | 0.69422 | 0.70708 | 0.71716 | 0.72285 | 0.72587 | 0.73309 | 0.75334 | Eff.ratio.ES.Res.HH.Thermal.SH.Solids.WH.Elc.NoSolar.Elec
Water heating: Electric + solar | 0.93252 | 0.87794 | 0.9476 | 0.96949 | 0.9603 | 0.96214 | 0.94858 | 0.95819 | 0.96113 | 0.96402 | 0.96445 | 0.94738 | 0.96512 | 0.97944 | 0.95622 | 0.99347 | 0.98845 | 0.97751 | 0.97434 | 0.96735 | 0.97345 | 0.97229 | 0.97129 | 0.97848 | Eff.ratio.ES.Res.HH.Thermal.SH.Solids.WH.Elc.Solar
Electricity | 0.60637 | 0.61339 | 0.61691 | 0.61982 | 0.62408 | 0.62724 | 0.62987 | 0.63171 | 0.63392 | 0.63599 | 0.637 | 0.63803 | 0.64069 | 0.64473 | 0.6516 | 0.66562 | 0.68639 | 0.7049 | 0.71214 | 0.71716 | 0.72075 | 0.72357 | 0.73283 | 0.75209 | Eff.ratio.ES.Res.HH.Thermal.SH.Solids.WH.Elc.Solar.Elec
Solar | [24 empty] | Eff.ratio.ES.Res.HH.Thermal.SH.Solids.WH.Elc.Solar.Solar | bar: 2021 <=2000 to 2021 2023
Cooking | 0.59987 | 0.60995 | 0.61192 | 0.61503 | 0.62019 | 0.6253 | 0.63673 | 0.6387 | 0.63879 | 0.63563 | 0.6372 | 0.62972 | 0.62837 | 0.62421 | 0.63118 | 0.63889 | 0.65752 | 0.67461 | 0.69016 | 0.69476 | 0.70579 | 0.75645 | 0.76365 | 0.79167 | Eff.ratio.ES.Res.HH.Thermal.SH.Solids.CO
Solids | 0.56977 | 0.5705 | 0.57144 | 0.57247 | 0.57364 | 0.57484 | 0.57618 | 0.57687 | 0.57711 | 0.57749 | 0.57786 | 0.57823 | 0.57853 | 0.57877 | 0.57886 | 0.57906 | 0.57958 | 0.58107 | 0.58285 | 0.58477 | 0.58656 | 0.58785 | 0.58819 |  | Eff.ratio.ES.Res.HH.Thermal.SH.Solids.CO.Solids.Solids
LPG | 0.56416 | 0.56541 | 0.5666 | 0.5677 | 0.56937 | 0.57065 | 0.57194 | 0.57256 | 0.57298 | 0.57364 | 0.57408 | 0.57465 | 0.57545 | 0.57608 | 0.57662 | 0.57755 | 0.58026 | 0.58475 | 0.58698 | 0.5885 | 0.58949 | 0.59142 | 0.5962 | 0.60292 | Eff.ratio.ES.Res.HH.Thermal.SH.Solids.CO.LPG.LPG
Electric | 0.72818 | 0.73199 | 0.73428 | 0.73639 | 0.73946 | 0.74192 | 0.74439 | 0.74553 | 0.74668 | 0.74825 | 0.74919 | 0.75051 | 0.75304 | 0.75616 | 0.76073 | 0.769 | 0.7812 | 0.79473 | 0.80162 | 0.80661 | 0.80976 | 0.81543 | 0.83038 | 0.85169 | Eff.ratio.ES.Res.HH.Thermal.SH.Solids.CO.Elc.Elec
CO2 emissions (kt CO2) | 752.3615 | 806.1954 | 870.1353 | 791.4199 | 1010.1025 | 1054.6928 | 1070.0975 | 881.8833 | 926.0739 | 1020.439 | 887.8452 | 831.7751 | 753.9284 | 557.652 | 521.6379 | 482.0488 | 448.1419 | 816.4058 | 927.9251 | 593.512 | 555.1452 | 356.5352 | 384.9626 | 367.8897 | EMI.ktCO2.ES.Res.HH.Thermal.SH.Solids
Space heating | 571.4064 | 622.9794 | 689.9153 | 618.149 | 828.9351 | 871.888 | 895.3347 | 724.1288 | 768.917 | 865.7572 | 744.3115 | 695.0658 | 634.3581 | 451.8604 | 419.2377 | 382.8324 | 351.3021 | 705.4408 | 822.565 | 498.6101 | 481.5263 | 320.0257 | 347.5381 | 338.6111 | EMI.ktCO2.ES.Res.HH.Thermal.SH.Solids.SH
Solids | 571.4064 | 622.9794 | 689.9153 | 618.149 | 828.9351 | 871.888 | 895.3347 | 724.1288 | 768.917 | 865.7572 | 744.3115 | 695.0658 | 634.3581 | 451.8604 | 419.2377 | 382.8324 | 351.3021 | 705.4408 | 822.565 | 498.6101 | 481.5263 | 320.0257 | 347.5381 | 338.6111 | EMI.ktCO2.ES.Res.HH.Thermal.SH.Solids.SH.Solids
Electricity | 0 | 0 | 0 | 0 | 0 | 0 | 0 | 0 | 0 | 0 | 0 | 0 | 0 | 0 | 0 | 0 | 0 | 0 | 0 | 0 | 0 | 0 | 0 | 0 | EMI.ktCO2.ES.Res.HH.Thermal.SH.Solids.SH.Elec
Space cooling | 0 | 0 | 0 | 0 | 0 | 0 | 0 | 0 | 0 | 0 | 0 | 0 | 0 | 0 | 0 | 0 | 0 | 0 | 0 | 0 | 0 | 0 | 0 | 0 | EMI.ktCO2.ES.Res.HH.Thermal.SH.Solids.SC
Electricity | 0 | 0 | 0 | 0 | 0 | 0 | 0 | 0 | 0 | 0 | 0 | 0 | 0 | 0 | 0 | 0 | 0 | 0 | 0 | 0 | 0 | 0 | 0 | 0 | EMI.ktCO2.ES.Res.HH.Thermal.SH.Solids.SC.AC.Elec
Water heating | 116.2883 | 117.6607 | 113.6556 | 107.6893 | 112.4456 | 113.09 | 104.9728 | 93.3219 | 91.6939 | 86.407 | 80.722 | 71.8671 | 62.7128 | 57.6491 | 55.6923 | 53.7771 | 55.553 | 64.4818 | 61.3757 | 55.1755 | 43.7163 | 28.4864 | 28.5187 | 22.4393 | EMI.ktCO2.ES.Res.HH.Thermal.SH.Solids.WH
Water heating: Solids | 50.9772 | 54.2233 | 51.338 | 49.3822 | 50.7966 | 51.7007 | 48.4606 | 40.2914 | 40.4545 | 38.6492 | 36.1434 | 30.6458 | 27.1007 | 24.1204 | 23.3569 | 21.3099 | 18.2862 | 19.5801 | 16.7752 | 16.1749 | 11.6458 | 0.22095 | 0.36189 | 0 | EMI.ktCO2.ES.Res.HH.Thermal.SH.Solids.WH.Solids.NoSolar.Solids
Water heating: LPG | 65.2967 | 63.414 | 62.309 | 58.3018 | 61.641 | 61.3815 | 56.5024 | 53.0214 | 51.2279 | 47.744 | 44.5641 | 41.2019 | 35.5997 | 33.5201 | 32.3177 | 32.4627 | 37.2572 | 44.8789 | 44.5739 | 38.9705 | 32.0506 | 28.2453 | 28.1333 | 22.4288 | EMI.ktCO2.ES.Res.HH.Thermal.SH.Solids.WH.LPG.NoSolar.LPG
Water heating: LPG + solar | 0.014429 | 0.023348 | 0.0085707 | 0.0053162 | 0.008054 | 0.0078633 | 0.0097453 | 0.0090697 | 0.011615 | 0.01383 | 0.014487 | 0.019483 | 0.01241 | 0.0084828 | 0.017567 | 0.0044563 | 0.0096157 | 0.022791 | 0.026695 | 0.03012 | 0.019964 | 0.020145 | 0.023478 | 0.010458 | EMI.ktCO2.ES.Res.HH.Thermal.SH.Solids.WH.LPG.Solar
LPG | 0.014429 | 0.023348 | 0.0085707 | 0.0053162 | 0.008054 | 0.0078633 | 0.0097453 | 0.0090697 | 0.011615 | 0.01383 | 0.014487 | 0.019483 | 0.01241 | 0.0084828 | 0.017567 | 0.0044563 | 0.0096157 | 0.022791 | 0.026695 | 0.03012 | 0.019964 | 0.020145 | 0.023478 | 0.010458 | EMI.ktCO2.ES.Res.HH.Thermal.SH.Solids.WH.LPG.Solar.LPG
Solar | 0 | 0 | 0 | 0 | 0 | 0 | 0 | 0 | 0 | 0 | 0 | 0 | 0 | 0 | 0 | 0 | 0 | 0 | 0 | 0 | 0 | 0 | 0 | 0 | EMI.ktCO2.ES.Res.HH.Thermal.SH.Solids.WH.LPG.Solar.Solar
Water heating: Electric | 0 | 0 | 0 | 0 | 0 | 0 | 0 | 0 | 0 | 0 | 0 | 0 | 0 | 0 | 0 | 0 | 0 | 0 | 0 | 0 | 0 | 0 | 0 | 0 | EMI.ktCO2.ES.Res.HH.Thermal.SH.Solids.WH.Elc.NoSolar.Elec
Water heating: Electric + solar | 0 | 0 | 0 | 0 | 0 | 0 | 0 | 0 | 0 | 0 | 0 | 0 | 0 | 0 | 0 | 0 | 0 | 0 | 0 | 0 | 0 | 0 | 0 | 0 | EMI.ktCO2.ES.Res.HH.Thermal.SH.Solids.WH.Elc.Solar
Electricity | 0 | 0 | 0 | 0 | 0 | 0 | 0 | 0 | 0 | 0 | 0 | 0 | 0 | 0 | 0 | 0 | 0 | 0 | 0 | 0 | 0 | 0 | 0 | 0 | EMI.ktCO2.ES.Res.HH.Thermal.SH.Solids.WH.Elc.Solar.Elec
Solar | 0 | 0 | 0 | 0 | 0 | 0 | 0 | 0 | 0 | 0 | 0 | 0 | 0 | 0 | 0 | 0 | 0 | 0 | 0 | 0 | 0 | 0 | 0 | 0 | EMI.ktCO2.ES.Res.HH.Thermal.SH.Solids.WH.Elc.Solar.Solar
Cooking | 64.6667 | 65.5553 | 66.5644 | 65.5816 | 68.7217 | 69.7148 | 69.79 | 64.4327 | 65.463 | 68.2747 | 62.8116 | 64.8422 | 56.8575 | 48.1425 | 46.7079 | 45.4393 | 41.2868 | 46.4832 | 43.9843 | 39.7263 | 29.9026 | 8.0232 | 8.9058 | 6.8393 | EMI.ktCO2.ES.Res.HH.Thermal.SH.Solids.CO
Solids | 57.6664 | 57.9953 | 58.526 | 57.3979 | 59.1284 | 59.3853 | 59.0302 | 53.858 | 54.9002 | 58.2835 | 54.187 | 57.7591 | 51.0774 | 43.2958 | 41.9253 | 40.1634 | 34.4645 | 36.9034 | 33.2807 | 30.4853 | 21.9491 | 0.42685 | 0.68208 | 0 | EMI.ktCO2.ES.Res.HH.Thermal.SH.Solids.CO.Solids.Solids
LPG | 7.0003 | 7.56 | 8.0384 | 8.1837 | 9.5933 | 10.3295 | 10.7598 | 10.5747 | 10.5628 | 9.9912 | 8.6247 | 7.0831 | 5.7801 | 4.8467 | 4.7826 | 5.2759 | 6.8223 | 9.5799 | 10.7037 | 9.241 | 7.9536 | 7.5963 | 8.2238 | 6.8393 | EMI.ktCO2.ES.Res.HH.Thermal.SH.Solids.CO.LPG.LPG
Electric | 0 | 0 | 0 | 0 | 0 | 0 | 0 | 0 | 0 | 0 | 0 | 0 | 0 | 0 | 0 | 0 | 0 | 0 | 0 | 0 | 0 | 0 | 0 | 0 | EMI.ktCO2.ES.Res.HH.Thermal.SH.Solids.CO.Elc.Elec
Final energy consumption per household (kWh / household) | 6310.3953 | 6644.3763 | 7034.2111 | 6511.3654 | 7601.2027 | 7857.5206 | 8049.6222 | 7037.1353 | 7353.9469 | 8041.4375 | 7597.9406 | 7458.5961 | 7491.6644 | 6223.5667 | 6219.4613 | 5764.3403 | 5167.6982 | 7302.1017 | 8015.8886 | 5968.4174 | 6520.6603 | 5485.7432 | 6439.341 | 6018.4875 | FEC_per_household.kWh.ES.Res.HH.Thermal.SH.Solids
Space heating | 4389.1761 | 4646.2782 | 5074.8349 | 4583.8367 | 5676.4965 | 5850.5646 | 5978.0754 | 5039.9673 | 5337.0097 | 6027.9646 | 5549.136 | 5412.6512 | 5508.573 | 4324.9965 | 4248.5712 | 3829.9212 | 3260.8628 | 5336.2487 | 6029.1781 | 3987.8203 | 4554.8803 | 3666.9775 | 4457.4352 | 4242.554 | FEC_per_household.kWh.ES.Res.HH.Thermal.SH.Solids.SH
Solids | 4367.1537 | 4622.8045 | 5049.8876 | 4562.6564 | 5650.0724 | 5824.053 | 5951.892 | 5017.9561 | 5314.0674 | 6002.7795 | 5525.9342 | 5389.6367 | 5485.2245 | 4306.2011 | 4229.8304 | 3813.5977 | 3246.7161 | 5312.8071 | 6002.0298 | 3969.8984 | 4534.2401 | 3650.2044 | 4436.6599 | 4222.5455 | FEC_per_household.kWh.ES.Res.HH.Thermal.SH.Solids.SH.Solids
Electricity | 22.0223 | 23.4737 | 24.9473 | 21.1803 | 26.4241 | 26.5116 | 26.1834 | 22.0112 | 22.9422 | 25.1851 | 23.2018 | 23.0145 | 23.3485 | 18.7954 | 18.7407 | 16.3235 | 14.1467 | 23.4416 | 27.1483 | 17.9219 | 20.6402 | 16.7731 | 20.7753 | 20.0086 | FEC_per_household.kWh.ES.Res.HH.Thermal.SH.Solids.SH.Elec
Space cooling | 23.4627 | 29.3394 | 23.462 | 48.8748 | 43.4992 | 67.2315 | 77.0488 | 50.4443 | 57.9559 | 88.768 | 91.302 | 86.027 | 79.4389 | 68.1041 | 52.6763 | 72.3544 | 67.0983 | 72.2018 | 70.6955 | 80.7622 | 88.8439 | 96.3229 | 97.4632 | 88.2025 | FEC_per_household.kWh.ES.Res.HH.Thermal.SH.Solids.SC
Electricity | 23.4627 | 29.3394 | 23.462 | 48.8748 | 43.4992 | 67.2315 | 77.0488 | 50.4443 | 57.9559 | 88.768 | 91.302 | 86.027 | 79.4389 | 68.1041 | 52.6763 | 72.3544 | 67.0983 | 72.2018 | 70.6955 | 80.7622 | 88.8439 | 96.3229 | 97.4632 | 88.2025 | FEC_per_household.kWh.ES.Res.HH.Thermal.SH.Solids.SC.AC.Elec
Water heating | 1248.5715 | 1282.0789 | 1241.8064 | 1178.0352 | 1176.5103 | 1214.4073 | 1203.3724 | 1173.4455 | 1180.2723 | 1145.4444 | 1187.0604 | 1195.2453 | 1174.891 | 1177.9712 | 1217.5011 | 1157.4486 | 1161.2999 | 1193.9781 | 1189.5333 | 1184.8028 | 1171.2547 | 1145.2197 | 1230.1322 | 1087.6282 | FEC_per_household.kWh.ES.Res.HH.Thermal.SH.Solids.WH
Water heating: Solids | 1219.8084 | 1308.6667 | 1241.238 | 1195.8208 | 1212.8695 | 1273.6027 | 1281.1707 | 1173.9649 | 1250.5617 | 1268.7864 | 1299.6896 | 1223.988 | 1233.6474 | 1222.4286 | 1294.2083 | 1301.3066 | 1259.1391 | 1401.365 | 1327.4352 | 1552.8775 | 1599.741 | 68.7768 | 636.8243 | 0 | FEC_per_household.kWh.ES.Res.HH.Thermal.SH.Solids.WH.Solids.NoSolar.Solids
Water heating: LPG | 1309.5105 | 1292.5574 | 1288.3789 | 1221.2715 | 1218.9046 | 1271.8931 | 1229.8647 | 1250.1405 | 1263.5986 | 1237.7822 | 1290.7807 | 1306.7216 | 1295.9597 | 1342.2392 | 1337.4631 | 1273.7486 | 1275.0856 | 1289.2697 | 1282.9687 | 1215.7992 | 1186.7291 | 1269.0446 | 1386.5661 | 1136.5528 | FEC_per_household.kWh.ES.Res.HH.Thermal.SH.Solids.WH.LPG.NoSolar.LPG
Water heating: LPG + solar | 773.3112 | 831.6765 | 753.8229 | 697.8694 | 711.4151 | 746.2989 | 741.0828 | 747.6042 | 754.8502 | 740.6908 | 776.1371 | 810.6227 | 794.0939 | 820.3432 | 855.7248 | 804.6458 | 847.0199 | 905.2923 | 924.5359 | 896.2105 | 877.8189 | 949.1033 | 1055.1726 | 875.8432 | FEC_per_household.kWh.ES.Res.HH.Thermal.SH.Solids.WH.LPG.Solar
LPG | 150.168 | 287.9094 | 115.735 | 64.2941 | 84.2165 | 85.0505 | 112.305 | 93.0686 | 88.1592 | 80.8545 | 84.4679 | 129.7536 | 84.5672 | 55.078 | 113.8952 | 22.0175 | 37.3283 | 71.5099 | 84.1217 | 101.4477 | 79.1743 | 97.7738 | 120.8799 | 73.8967 | FEC_per_household.kWh.ES.Res.HH.Thermal.SH.Solids.WH.LPG.Solar.LPG
Solar | 623.1432 | 543.767 | 638.0878 | 633.5753 | 627.1986 | 661.2484 | 628.7777 | 654.5356 | 666.691 | 659.8363 | 691.6692 | 680.8691 | 709.5267 | 765.2652 | 741.8295 | 782.6283 | 809.6916 | 833.7824 | 840.4142 | 794.7628 | 798.6446 | 851.3295 | 934.2926 | 801.9465 | FEC_per_household.kWh.ES.Res.HH.Thermal.SH.Solids.WH.LPG.Solar.Solar
Water heating: Electric | 1025.5558 | 1230.9262 | 1131.4369 | 1049.7413 | 1052.62 | 1078.8847 | 1152.081 | 1138.0294 | 1132.8083 | 1098.6077 | 1164.902 | 1217.6201 | 1193.7969 | 1177.4769 | 1244.6313 | 1163.2407 | 1197.2682 | 1231.6106 | 1248.5855 | 1261.9403 | 1267.9009 | 1284.734 | 1272.1281 | 1186.8227 | FEC_per_household.kWh.ES.Res.HH.Thermal.SH.Solids.WH.Elc.NoSolar.Elec
Water heating: Electric + solar | 666.8678 | 861.496 | 737.647 | 671.402 | 683.5243 | 702.9774 | 764.4815 | 749.4434 | 745.4343 | 723.0432 | 767.8061 | 819.2797 | 792.6362 | 775.9991 | 847.6338 | 776.5228 | 822.1215 | 880.1139 | 909.2163 | 935.3844 | 939.7507 | 958.2912 | 961.3725 | 914.8766 | FEC_per_household.kWh.ES.Res.HH.Thermal.SH.Solids.WH.Elc.Solar
Electricity | 114.3271 | 271.9909 | 100.9058 | 53.8895 | 72.1805 | 71.4069 | 106.2115 | 85.0758 | 79.1515 | 71.4691 | 75.196 | 119.1037 | 76.9372 | 44.9134 | 106.5139 | 15.1689 | 30.271 | 67.0787 | 81.046 | 107.9676 | 89.35 | 96.0478 | 103.327 | 79.4258 | FEC_per_household.kWh.ES.Res.HH.Thermal.SH.Solids.WH.Elc.Solar.Elec
Solar | 552.5406 | 589.5051 | 636.7412 | 617.5125 | 611.3439 | 631.5706 | 658.27 | 664.3676 | 666.2828 | 651.574 | 692.6101 | 700.176 | 715.699 | 731.0857 | 741.12 | 761.3539 | 791.8506 | 813.0353 | 828.1702 | 827.4168 | 850.4008 | 862.2434 | 858.0456 | 835.4509 | FEC_per_household.kWh.ES.Res.HH.Thermal.SH.Solids.WH.Elc.Solar.Solar
Cooking | 649.1851 | 686.6799 | 694.1078 | 700.6186 | 704.6967 | 725.3172 | 791.1256 | 773.2782 | 778.7091 | 779.2605 | 770.4422 | 764.6727 | 728.7614 | 652.4949 | 700.7127 | 704.6161 | 678.4373 | 699.673 | 726.4816 | 715.0321 | 705.6814 | 577.2231 | 654.3104 | 600.1029 | FEC_per_household.kWh.ES.Res.HH.Thermal.SH.Solids.CO
Solids | 690.0734 | 724.6538 | 743.7224 | 749.3856 | 770.2197 | 805.6539 | 861.6768 | 829.1818 | 855.5103 | 884.3374 | 827.4196 | 851.7276 | 796.4626 | 710.6068 | 753.3387 | 785.0745 | 755.0468 | 834.3755 | 838.0969 | 940.3198 | 982.6113 | 43.604 | 525.7144 | 0 | FEC_per_household.kWh.ES.Res.HH.Thermal.SH.Solids.CO.Solids.Solids
LPG | 705.3002 | 723.6452 | 745.5439 | 759.5474 | 778.5906 | 807.5482 | 836.8698 | 868.9712 | 877.5448 | 858.472 | 851.5161 | 809.2088 | 781.6926 | 761.4039 | 758.8594 | 770.5405 | 790.889 | 819.2169 | 870.9062 | 787.2257 | 767.9811 | 818.1931 | 918.0768 | 757.2979 | FEC_per_household.kWh.ES.Res.HH.Thermal.SH.Solids.CO.LPG.LPG
Electric | 515.7903 | 592.9576 | 579.0527 | 589.6723 | 578.0896 | 590.8884 | 698.3526 | 683.3724 | 669.1611 | 640.6608 | 676.9789 | 627.0967 | 605.1308 | 517.2372 | 596.6676 | 579.6131 | 576.6122 | 581.2286 | 630.5324 | 597.7784 | 597.0655 | 600.1956 | 592.4815 | 562.9502 | FEC_per_household.kWh.ES.Res.HH.Thermal.SH.Solids.CO.Elc.Elec
Thermal energy service per household (kWh useful / household) | 3639.316 | 3874.8842 | 4118.5966 | 3876.0619 | 4556.1321 | 4794.4519 | 4979.2597 | 4352.5712 | 4600.1344 | 5128.4776 | 4903.5017 | 4846.811 | 4907.4979 | 4131.2165 | 4117.4049 | 3927.328 | 3620.515 | 5188.2852 | 5768.9402 | 4446.0045 | 4901.7651 | 4256.8372 | 4964.8967 | 4706.5026 | TES_per_household.kWh.ES.Res.HH.Thermal.SH.Solids
Space heating | 2524.4956 | 2688.4566 | 2951.6149 | 2679.3734 | 3350.3403 | 3478.1915 | 3578.3127 | 3032.3879 | 3239.2414 | 3693.025 | 3422.3715 | 3368.9541 | 3461.3659 | 2745.5241 | 2702.1482 | 2458.022 | 2130.5707 | 3589.0211 | 4121.8698 | 2753.197 | 3171.8097 | 2567.8241 | 3134.352 | 3024.8904 | TES_per_household.kWh.ES.Res.HH.Thermal.SH.Solids.SH
Solids | 2502.4733 | 2664.9829 | 2926.6676 | 2658.193 | 3323.9161 | 3451.68 | 3552.1293 | 3010.3766 | 3216.2992 | 3667.8399 | 3399.1697 | 3345.9396 | 3438.0174 | 2726.7287 | 2683.4074 | 2441.6985 | 2116.4241 | 3565.5795 | 4094.7215 | 2735.2751 | 3151.1695 | 2551.051 | 3113.5767 | 3004.8818 | TES_per_household.kWh.ES.Res.HH.Thermal.SH.Solids.SH.Solids
Electricity | 22.0223 | 23.4737 | 24.9473 | 21.1803 | 26.4241 | 26.5116 | 26.1834 | 22.0112 | 22.9422 | 25.1851 | 23.2018 | 23.0145 | 23.3485 | 18.7954 | 18.7407 | 16.3235 | 14.1467 | 23.4416 | 27.1483 | 17.9219 | 20.6402 | 16.7731 | 20.7753 | 20.0086 | TES_per_household.kWh.ES.Res.HH.Thermal.SH.Solids.SH.Elec
Space cooling | 39.8231 | 53.9411 | 45.6021 | 100.3577 | 96.0913 | 158.8151 | 187.8955 | 125.7953 | 146.9111 | 231.4012 | 245.178 | 236.4751 | 227.3966 | 203.7845 | 162.9688 | 230.4738 | 224.7397 | 254.189 | 256.7248 | 296.5104 | 328.3686 | 357.0367 | 361.9505 | 328.1999 | TES_per_household.kWh.ES.Res.HH.Thermal.SH.Solids.SC
Electricity | 39.8231 | 53.9411 | 45.6021 | 100.3577 | 96.0913 | 158.8151 | 187.8955 | 125.7953 | 146.9111 | 231.4012 | 245.178 | 236.4751 | 227.3966 | 203.7845 | 162.9688 | 230.4738 | 224.7397 | 254.189 | 256.7248 | 296.5104 | 328.3686 | 357.0367 | 361.9505 | 328.1999 | TES_per_household.kWh.ES.Res.HH.Thermal.SH.Solids.SC.AC.Elec
Water heating | 685.5711 | 713.647 | 696.6404 | 665.4258 | 672.6554 | 703.9078 | 709.3167 | 700.4939 | 716.5494 | 708.7283 | 745.0294 | 759.8494 | 760.8056 | 774.6134 | 810.0116 | 788.6574 | 819.1207 | 873.0702 | 888.9576 | 899.5239 | 903.5267 | 895.3349 | 968.933 | 878.3268 | TES_per_household.kWh.ES.Res.HH.Thermal.SH.Solids.WH
Water heating: Solids | 670.7395 | 722.5064 | 688.3889 | 666.9821 | 680.6205 | 718.13 | 724.5962 | 665.704 | 717.1213 | 735.7749 | 763.8763 | 731.9151 | 753.919 | 762.0653 | 809.0128 | 816.3108 | 794.895 | 894.7224 | 860.5746 | 1028.0229 | 1105.7355 | 49.8311 | 475.4314 | 0 | TES_per_household.kWh.ES.Res.HH.Thermal.SH.Solids.WH.Solids.NoSolar.Solids
Water heating: LPG | 703.8581 | 698.4903 | 700.5395 | 668.7503 | 673.8936 | 708.7934 | 692.1514 | 707.0636 | 716.7216 | 706.0095 | 740.2156 | 756.0273 | 758.9798 | 798.0573 | 811.0473 | 798.1319 | 836.195 | 884.485 | 900.3855 | 867.711 | 856.315 | 921.8427 | 1021.564 | 855.876 | TES_per_household.kWh.ES.Res.HH.Thermal.SH.Solids.WH.LPG.NoSolar.LPG
Water heating: LPG + solar | 703.8581 | 698.5175 | 700.5712 | 668.7258 | 673.8143 | 708.7176 | 692.0539 | 707.3302 | 717.0129 | 706.3001 | 740.3986 | 755.9092 | 758.907 | 798.0109 | 810.9996 | 796.8097 | 834.9546 | 883.8266 | 899.896 | 866.8756 | 855.3702 | 921.8538 | 1023.1561 | 857.1925 | TES_per_household.kWh.ES.Res.HH.Thermal.SH.Solids.WH.LPG.Solar
LPG | 80.7148 | 154.7505 | 62.4833 | 35.1505 | 46.6157 | 47.4692 | 63.2761 | 52.7946 | 50.3219 | 46.4639 | 48.7294 | 75.0401 | 49.3803 | 32.7457 | 69.1701 | 14.1814 | 25.263 | 50.0442 | 59.4817 | 72.1128 | 56.7256 | 70.5243 | 88.8635 | 55.246 | TES_per_household.kWh.ES.Res.HH.Thermal.SH.Solids.WH.LPG.Solar.LPG
Solar | 623.1432 | 543.767 | 638.0878 | 633.5753 | 627.1986 | 661.2484 | 628.7777 | 654.5356 | 666.691 | 659.8363 | 691.6692 | 680.8691 | 709.5267 | 765.2652 | 741.8295 | 782.6283 | 809.6916 | 833.7824 | 840.4142 | 794.7628 | 798.6446 | 851.3295 | 934.2926 | 801.9465 | TES_per_household.kWh.ES.Res.HH.Thermal.SH.Solids.WH.LPG.Solar.Solar
Water heating: Electric | 621.865 | 756.404 | 699.1033 | 650.8354 | 656.3147 | 676.3078 | 725.1172 | 717.6783 | 715.7667 | 696.1297 | 739.7781 | 776.3898 | 765.5137 | 760.2922 | 808.8284 | 768.514 | 808.0513 | 855.0027 | 882.8498 | 905.0132 | 916.5024 | 932.553 | 932.5786 | 894.0854 | TES_per_household.kWh.ES.Res.HH.Thermal.SH.Solids.WH.Elc.NoSolar.Elec
Water heating: Electric + solar | 621.865 | 756.3416 | 698.9909 | 650.9143 | 656.3905 | 676.3597 | 725.1698 | 718.1104 | 716.4587 | 697.0275 | 740.5103 | 776.1678 | 764.9922 | 760.0426 | 810.5245 | 771.4506 | 812.6283 | 860.3192 | 885.8867 | 904.8469 | 914.7996 | 931.7403 | 933.767 | 895.1858 | TES_per_household.kWh.ES.Res.HH.Thermal.SH.Solids.WH.Elc.Solar
Electricity | 69.3244 | 166.8366 | 62.2497 | 33.4018 | 45.0466 | 44.7891 | 66.8998 | 53.7428 | 50.176 | 45.4534 | 47.9002 | 75.9918 | 49.2932 | 28.9569 | 69.4046 | 10.0967 | 20.7777 | 47.2839 | 57.7165 | 77.4301 | 64.3988 | 69.4969 | 75.7214 | 59.735 | TES_per_household.kWh.ES.Res.HH.Thermal.SH.Solids.WH.Elc.Solar.Elec
Solar | 552.5406 | 589.5051 | 636.7412 | 617.5125 | 611.3439 | 631.5706 | 658.27 | 664.3676 | 666.2828 | 651.574 | 692.6101 | 700.176 | 715.699 | 731.0857 | 741.12 | 761.3539 | 791.8506 | 813.0353 | 828.1702 | 827.4168 | 850.4008 | 862.2434 | 858.0456 | 835.4509 | TES_per_household.kWh.ES.Res.HH.Thermal.SH.Solids.WH.Elc.Solar.Solar
Cooking | 389.4262 | 418.8395 | 424.7391 | 430.905 | 437.0451 | 453.5375 | 503.7348 | 493.8941 | 497.4325 | 495.3232 | 490.9228 | 481.5324 | 457.9299 | 407.2944 | 442.2764 | 450.1748 | 446.0839 | 472.0049 | 501.3881 | 496.7733 | 498.06 | 436.6415 | 499.6612 | 475.0855 | TES_per_household.kWh.ES.Res.HH.Thermal.SH.Solids.CO
Solids | 393.1821 | 413.4176 | 424.9929 | 429.0027 | 441.8314 | 463.1222 | 496.4828 | 478.3295 | 493.7268 | 510.6966 | 478.1293 | 492.4977 | 460.7804 | 411.2786 | 436.0802 | 454.6026 | 437.6125 | 484.8287 | 488.4822 | 549.8679 | 576.3572 | 25.6326 | 309.2207 | 0 | TES_per_household.kWh.ES.Res.HH.Thermal.SH.Solids.CO.Solids.Solids
LPG | 397.9051 | 409.1596 | 422.4227 | 431.1944 | 443.3027 | 460.824 | 478.6415 | 497.5376 | 502.8186 | 492.4522 | 488.8407 | 465.0101 | 449.8217 | 438.6331 | 437.5718 | 445.0286 | 458.921 | 479.0402 | 511.2061 | 463.2788 | 452.7152 | 483.8925 | 547.3545 | 456.5904 | TES_per_household.kWh.ES.Res.HH.Thermal.SH.Solids.CO.LPG.LPG
Electric | 375.5904 | 434.0388 | 425.1849 | 434.2277 | 427.4744 | 438.3898 | 519.8464 | 509.4731 | 499.6509 | 479.3735 | 507.1859 | 470.6406 | 455.6895 | 391.1135 | 453.9013 | 445.7239 | 450.4495 | 461.9191 | 505.4448 | 482.1766 | 483.4771 | 489.4191 | 491.9861 | 479.4568 | TES_per_household.kWh.ES.Res.HH.Thermal.SH.Solids.CO.Elc.Elec
CO2 emissions per household (kg CO2 / household) | 2006.629 | 2080.6224 | 2224.7956 | 2028.5951 | 2421.7216 | 2479.7454 | 2510.6223 | 2153.2457 | 2256.2241 | 2491.6041 | 2318.0186 | 2306.1752 | 2299.8174 | 1872.9243 | 1863.425 | 1700.0427 | 1462.3416 | 2273.8449 | 2554.8527 | 1748.0965 | 1960.6808 | 1567.6013 | 1886.9977 | 1768.9472 | EMI_per_household.kgCO2.ES.Res.HH.Thermal.SH.Solids
Space heating | 1524.0024 | 1607.7802 | 1764.0021 | 1584.4612 | 1987.3727 | 2049.9431 | 2100.6004 | 1768.0651 | 1873.3376 | 2113.918 | 1943.2757 | 1927.1357 | 1935.0747 | 1517.6137 | 1497.6253 | 1350.136 | 1146.3415 | 1964.7862 | 2264.7653 | 1468.578 | 1700.6709 | 1407.0774 | 1703.5512 | 1628.1651 | EMI_per_household.kgCO2.ES.Res.HH.Thermal.SH.Solids.SH
Solids | 1524.0024 | 1607.7802 | 1764.0021 | 1584.4612 | 1987.3727 | 2049.9431 | 2100.6004 | 1768.0651 | 1873.3376 | 2113.918 | 1943.2757 | 1927.1357 | 1935.0747 | 1517.6137 | 1497.6253 | 1350.136 | 1146.3415 | 1964.7862 | 2264.7653 | 1468.578 | 1700.6709 | 1407.0774 | 1703.5512 | 1628.1651 | EMI_per_household.kgCO2.ES.Res.HH.Thermal.SH.Solids.SH.Solids
Electricity | 0 | 0 | 0 | 0 | 0 | 0 | 0 | 0 | 0 | 0 | 0 | 0 | 0 | 0 | 0 | 0 | 0 | 0 | 0 | 0 | 0 | 0 | 0 | 0 | EMI_per_household.kgCO2.ES.Res.HH.Thermal.SH.Solids.SH.Elec
Space cooling | 0 | 0 | 0 | 0 | 0 | 0 | 0 | 0 | 0 | 0 | 0 | 0 | 0 | 0 | 0 | 0 | 0 | 0 | 0 | 0 | 0 | 0 | 0 | 0 | EMI_per_household.kgCO2.ES.Res.HH.Thermal.SH.Solids.SC
Electricity | 0 | 0 | 0 | 0 | 0 | 0 | 0 | 0 | 0 | 0 | 0 | 0 | 0 | 0 | 0 | 0 | 0 | 0 | 0 | 0 | 0 | 0 | 0 | 0 | EMI_per_household.kgCO2.ES.Res.HH.Thermal.SH.Solids.SC.AC.Elec
Water heating | 310.1535 | 303.6576 | 290.599 | 276.0329 | 269.5885 | 265.8921 | 246.2831 | 227.8588 | 223.3969 | 210.9799 | 210.752 | 199.2584 | 191.302 | 193.6195 | 198.9471 | 189.6557 | 181.2762 | 179.5941 | 168.9856 | 162.5108 | 154.3989 | 125.248 | 139.7921 | 107.8962 | EMI_per_household.kgCO2.ES.Res.HH.Thermal.SH.Solids.WH
Water heating: Solids | 425.6756 | 455.1455 | 433.5832 | 415.2694 | 426.6182 | 448.2811 | 452.1634 | 413.6438 | 440.8533 | 446.8114 | 457.0549 | 437.6531 | 435.2055 | 430.8146 | 458.2309 | 460.7043 | 444.5733 | 518.2538 | 500.8854 | 574.4534 | 600.0196 | 26.512 | 244.5224 | 0 | EMI_per_household.kgCO2.ES.Res.HH.Thermal.SH.Solids.WH.Solids.NoSolar.Solids
Water heating: LPG | 297.4684 | 293.6173 | 292.6681 | 277.424 | 276.8864 | 288.9232 | 279.3761 | 283.9819 | 287.0391 | 281.1746 | 293.2137 | 296.8349 | 294.3902 | 304.903 | 303.8181 | 289.3447 | 289.6484 | 292.8705 | 291.4392 | 276.1809 | 269.5774 | 288.2762 | 314.9724 | 258.1793 | EMI_per_household.kgCO2.ES.Res.HH.Thermal.SH.Solids.WH.LPG.NoSolar.LPG
Water heating: LPG + solar | 34.1122 | 65.4015 | 26.2904 | 14.6051 | 19.1306 | 19.3201 | 25.5112 | 21.1415 | 20.0263 | 18.3669 | 19.1877 | 29.4748 | 19.2103 | 12.5115 | 25.8724 | 5.0015 | 8.4795 | 16.2442 | 19.1091 | 23.0449 | 17.9852 | 22.2103 | 27.4591 | 16.7864 | EMI_per_household.kgCO2.ES.Res.HH.Thermal.SH.Solids.WH.LPG.Solar
LPG | 34.1122 | 65.4015 | 26.2904 | 14.6051 | 19.1306 | 19.3201 | 25.5112 | 21.1415 | 20.0263 | 18.3669 | 19.1877 | 29.4748 | 19.2103 | 12.5115 | 25.8724 | 5.0015 | 8.4795 | 16.2442 | 19.1091 | 23.0449 | 17.9852 | 22.2103 | 27.4591 | 16.7864 | EMI_per_household.kgCO2.ES.Res.HH.Thermal.SH.Solids.WH.LPG.Solar.LPG
Solar | 0 | 0 | 0 | 0 | 0 | 0 | 0 | 0 | 0 | 0 | 0 | 0 | 0 | 0 | 0 | 0 | 0 | 0 | 0 | 0 | 0 | 0 | 0 | 0 | EMI_per_household.kgCO2.ES.Res.HH.Thermal.SH.Solids.WH.LPG.Solar.Solar
Water heating: Electric | 0 | 0 | 0 | 0 | 0 | 0 | 0 | 0 | 0 | 0 | 0 | 0 | 0 | 0 | 0 | 0 | 0 | 0 | 0 | 0 | 0 | 0 | 0 | 0 | EMI_per_household.kgCO2.ES.Res.HH.Thermal.SH.Solids.WH.Elc.NoSolar.Elec
Water heating: Electric + solar | 0 | 0 | 0 | 0 | 0 | 0 | 0 | 0 | 0 | 0 | 0 | 0 | 0 | 0 | 0 | 0 | 0 | 0 | 0 | 0 | 0 | 0 | 0 | 0 | EMI_per_household.kgCO2.ES.Res.HH.Thermal.SH.Solids.WH.Elc.Solar
Electricity | 0 | 0 | 0 | 0 | 0 | 0 | 0 | 0 | 0 | 0 | 0 | 0 | 0 | 0 | 0 | 0 | 0 | 0 | 0 | 0 | 0 | 0 | 0 | 0 | EMI_per_household.kgCO2.ES.Res.HH.Thermal.SH.Solids.WH.Elc.Solar.Elec
Solar | 0 | 0 | 0 | 0 | 0 | 0 | 0 | 0 | 0 | 0 | 0 | 0 | 0 | 0 | 0 | 0 | 0 | 0 | 0 | 0 | 0 | 0 | 0 | 0 | EMI_per_household.kgCO2.ES.Res.HH.Thermal.SH.Solids.WH.Elc.Solar.Solar
Cooking | 172.473 | 169.1846 | 170.1944 | 168.101 | 164.7604 | 163.9102 | 163.7387 | 157.3217 | 159.4896 | 166.7062 | 163.9909 | 179.7811 | 173.4407 | 161.691 | 166.8525 | 160.251 | 134.7239 | 129.4647 | 121.1019 | 117.0077 | 105.6111 | 35.276 | 43.6544 | 32.8859 | EMI_per_household.kgCO2.ES.Res.HH.Thermal.SH.Solids.CO
Solids | 240.8144 | 252.0297 | 259.7935 | 260.2371 | 270.9193 | 283.5731 | 304.1115 | 292.1603 | 301.5881 | 311.4252 | 290.9742 | 304.5465 | 280.9757 | 250.4357 | 266.7291 | 277.9416 | 266.5898 | 308.5694 | 316.2418 | 347.8509 | 368.551 | 16.8084 | 201.8594 | 0 | EMI_per_household.kgCO2.ES.Res.HH.Thermal.SH.Solids.CO.Solids.Solids
LPG | 160.216 | 164.3833 | 169.3578 | 172.5388 | 176.8646 | 183.4426 | 190.1033 | 197.3955 | 199.3431 | 195.0105 | 193.4304 | 183.8199 | 177.5693 | 172.9605 | 172.3825 | 175.036 | 179.6583 | 186.0933 | 197.8351 | 178.8262 | 174.4546 | 185.8607 | 208.5503 | 172.0278 | EMI_per_household.kgCO2.ES.Res.HH.Thermal.SH.Solids.CO.LPG.LPG
Electric | 0 | 0 | 0 | 0 | 0 | 0 | 0 | 0 | 0 | 0 | 0 | 0 | 0 | 0 | 0 | 0 | 0 | 0 | 0 | 0 | 0 | 0 | 0 | 0 | EMI_per_household.kgCO2.ES.Res.HH.Thermal.SH.Solids.CO.Elc.Elec
Final energy consumption per surface area (kWh / sqm) | 66.3562 | 69.8531 | 73.8981 | 68.2908 | 79.5755 | 82.0665 | 83.7572 | 72.9032 | 75.7914 | 82.5212 | 77.6071 | 75.7438 | 75.597 | 62.4344 | 62.0624 | 57.2093 | 50.986 | 71.6348 | 78.1916 | 57.8446 | 62.7615 | 52.4605 | 61.1475 | 56.6351 | FEC_per_sqm.kWh.ES.Res.HH.Thermal.SH.Solids
Space heating | 46.1539 | 48.8469 | 53.3138 | 48.075 | 59.4261 | 61.1052 | 62.2026 | 52.213 | 55.0044 | 61.859 | 56.6801 | 54.9667 | 55.586 | 43.3881 | 42.3954 | 38.0108 | 32.1726 | 52.3494 | 58.8121 | 38.6491 | 43.8408 | 35.0675 | 42.3275 | 39.9232 | FEC_per_sqm.kWh.ES.Res.HH.Thermal.SH.Solids.SH
Solids | 45.9223 | 48.6001 | 53.0518 | 47.8528 | 59.1495 | 60.8283 | 61.9301 | 51.9849 | 54.7679 | 61.6005 | 56.4431 | 54.733 | 55.3504 | 43.1995 | 42.2084 | 37.8488 | 32.033 | 52.1195 | 58.5473 | 38.4754 | 43.6421 | 34.9071 | 42.1302 | 39.7349 | FEC_per_sqm.kWh.ES.Res.HH.Thermal.SH.Solids.SH.Solids
Electricity | 0.23157 | 0.24678 | 0.26208 | 0.22214 | 0.27663 | 0.2769 | 0.27244 | 0.22803 | 0.23645 | 0.25845 | 0.23699 | 0.23372 | 0.23561 | 0.18855 | 0.18701 | 0.16201 | 0.13958 | 0.22997 | 0.26482 | 0.1737 | 0.19866 | 0.1604 | 0.19728 | 0.18828 | FEC_per_sqm.kWh.ES.Res.HH.Thermal.SH.Solids.SH.Elec
Space cooling | 0.24672 | 0.30845 | 0.24648 | 0.5126 | 0.45538 | 0.70219 | 0.8017 | 0.52259 | 0.59731 | 0.91094 | 0.93258 | 0.87362 | 0.8016 | 0.68322 | 0.52564 | 0.71809 | 0.66201 | 0.70831 | 0.68961 | 0.78273 | 0.85512 | 0.92114 | 0.9255 | 0.83 | FEC_per_sqm.kWh.ES.Res.HH.Thermal.SH.Solids.SC
Electricity | 0.24672 | 0.30845 | 0.24648 | 0.5126 | 0.45538 | 0.70219 | 0.8017 | 0.52259 | 0.59731 | 0.91094 | 0.93258 | 0.87362 | 0.8016 | 0.68322 | 0.52564 | 0.71809 | 0.66201 | 0.70831 | 0.68961 | 0.78273 | 0.85512 | 0.92114 | 0.9255 | 0.83 | FEC_per_sqm.kWh.ES.Res.HH.Thermal.SH.Solids.SC.AC.Elec
Water heating | 13.1292 | 13.4786 | 13.0458 | 12.3552 | 12.3167 | 12.6837 | 12.5212 | 12.1566 | 12.1641 | 11.7546 | 12.1249 | 12.138 | 11.8556 | 11.8173 | 12.1491 | 11.4873 | 11.4577 | 11.7131 | 11.6034 | 11.4829 | 11.2733 | 10.9518 | 11.6812 | 10.2348 | FEC_per_sqm.kWh.ES.Res.HH.Thermal.SH.Solids.WH
Water heating: Solids | 12.8268 | 13.7582 | 13.0399 | 12.5417 | 12.6973 | 13.3019 | 13.3307 | 12.162 | 12.8886 | 13.0203 | 13.2753 | 12.4299 | 12.4485 | 12.2633 | 12.9146 | 12.9151 | 12.423 | 13.7476 | 12.9486 | 15.0502 | 15.3975 | 0.65772 | 6.0472 | 0 | FEC_per_sqm.kWh.ES.Res.HH.Thermal.SH.Solids.WH.Solids.NoSolar.Solids
Water heating: LPG | 13.77 | 13.5888 | 13.5351 | 12.8086 | 12.7605 | 13.2841 | 12.7969 | 12.9512 | 13.0229 | 12.7021 | 13.1843 | 13.2701 | 13.0773 | 13.4653 | 13.3462 | 12.6416 | 12.5804 | 12.6479 | 12.5148 | 11.7833 | 11.4223 | 12.1359 | 13.1667 | 10.6952 | FEC_per_sqm.kWh.ES.Res.HH.Thermal.SH.Solids.WH.LPG.NoSolar.LPG
Water heating: LPG + solar | 8.1317 | 8.7435 | 7.9193 | 7.3192 | 7.4477 | 7.7946 | 7.7111 | 7.745 | 7.7796 | 7.601 | 7.9276 | 8.2321 | 8.0131 | 8.2296 | 8.5391 | 7.9859 | 8.3569 | 8.8811 | 9.0185 | 8.6859 | 8.449 | 9.0763 | 10.0198 | 8.2418 | FEC_per_sqm.kWh.ES.Res.HH.Thermal.SH.Solids.WH.LPG.Solar
LPG | 1.5791 | 3.0268 | 1.2159 | 0.67431 | 0.88165 | 0.8883 | 1.1685 | 0.96417 | 0.90859 | 0.82973 | 0.86277 | 1.3177 | 0.85335 | 0.55254 | 1.1365 | 0.21852 | 0.36829 | 0.70152 | 0.82057 | 0.98321 | 0.76205 | 0.93502 | 1.1479 | 0.69538 | FEC_per_sqm.kWh.ES.Res.HH.Thermal.SH.Solids.WH.LPG.Solar.LPG
Solar | 6.5526 | 5.7167 | 6.7035 | 6.6449 | 6.566 | 6.9063 | 6.5425 | 6.7808 | 6.8711 | 6.7712 | 7.0649 | 6.9144 | 7.1597 | 7.6771 | 7.4025 | 7.7673 | 7.9887 | 8.1795 | 8.1979 | 7.7027 | 7.687 | 8.1413 | 8.872 | 7.5465 | FEC_per_sqm.kWh.ES.Res.HH.Thermal.SH.Solids.WH.LPG.Solar.Solar
Water heating: Electric | 10.7841 | 12.9409 | 11.8863 | 11.0096 | 11.0197 | 11.2682 | 11.9875 | 11.7897 | 11.675 | 11.2739 | 11.8986 | 12.3652 | 12.0464 | 11.8124 | 12.4199 | 11.5448 | 11.8126 | 12.0823 | 12.1794 | 12.2305 | 12.2036 | 12.286 | 12.08 | 11.1682 | FEC_per_sqm.kWh.ES.Res.HH.Thermal.SH.Solids.WH.Elc.NoSolar.Elec
Water heating: Electric + solar | 7.0124 | 9.057 | 7.7494 | 7.0416 | 7.1557 | 7.3421 | 7.9545 | 7.7641 | 7.6826 | 7.4199 | 7.8425 | 8.32 | 7.9983 | 7.7848 | 8.4583 | 7.7068 | 8.1113 | 8.6341 | 8.869 | 9.0655 | 9.0451 | 9.1642 | 9.1291 | 8.6092 | FEC_per_sqm.kWh.ES.Res.HH.Thermal.SH.Solids.WH.Elc.Solar
Electricity | 1.2022 | 2.8595 | 1.0601 | 0.56519 | 0.75564 | 0.7458 | 1.1051 | 0.88137 | 0.81575 | 0.73342 | 0.76807 | 1.2095 | 0.77636 | 0.45057 | 1.0629 | 0.15055 | 0.29866 | 0.65805 | 0.79057 | 1.0464 | 0.85999 | 0.91851 | 0.98118 | 0.74741 | FEC_per_sqm.kWh.ES.Res.HH.Thermal.SH.Solids.WH.Elc.Solar.Elec
Solar | 5.8102 | 6.1975 | 6.6893 | 6.4764 | 6.4 | 6.5963 | 6.8494 | 6.8827 | 6.8669 | 6.6865 | 7.0745 | 7.1105 | 7.222 | 7.3342 | 7.3954 | 7.5562 | 7.8126 | 7.976 | 8.0785 | 8.0191 | 8.1851 | 8.2457 | 8.1479 | 7.8618 | FEC_per_sqm.kWh.ES.Res.HH.Thermal.SH.Solids.WH.Elc.Solar.Solar
Cooking | 6.8264 | 7.2191 | 7.292 | 7.348 | 7.3773 | 7.5755 | 8.2318 | 8.011 | 8.0255 | 7.9968 | 7.8695 | 7.7654 | 7.3538 | 6.5458 | 6.9922 | 6.9931 | 6.6937 | 6.8639 | 7.0865 | 6.9299 | 6.7922 | 5.52 | 6.2133 | 5.6471 | FEC_per_sqm.kWh.ES.Res.HH.Thermal.SH.Solids.CO
Solids | 7.2564 | 7.6184 | 7.8132 | 7.8595 | 8.0633 | 8.4145 | 8.9658 | 8.5901 | 8.8171 | 9.0751 | 8.4514 | 8.6495 | 8.037 | 7.1288 | 7.5174 | 7.7916 | 7.4495 | 8.1854 | 8.1753 | 9.1134 | 9.4576 | 0.41699 | 4.9921 | 0 | FEC_per_sqm.kWh.ES.Res.HH.Thermal.SH.Solids.CO.Solids.Solids
LPG | 7.4165 | 7.6078 | 7.8323 | 7.9661 | 8.1509 | 8.4343 | 8.7077 | 9.0024 | 9.0442 | 8.8096 | 8.6976 | 8.2177 | 7.8879 | 7.6384 | 7.5725 | 7.6474 | 7.8031 | 8.0366 | 8.4953 | 7.6296 | 7.3918 | 7.8244 | 8.718 | 7.1263 | FEC_per_sqm.kWh.ES.Res.HH.Thermal.SH.Solids.CO.LPG.LPG
Electric | 5.4237 | 6.2338 | 6.0833 | 6.1844 | 6.0519 | 6.1714 | 7.2664 | 7.0796 | 6.8965 | 6.5745 | 6.9148 | 6.3683 | 6.1063 | 5.1889 | 5.954 | 5.7525 | 5.689 | 5.7019 | 6.1506 | 5.7935 | 5.7468 | 5.7397 | 5.6262 | 5.2975 | FEC_per_sqm.kWh.ES.Res.HH.Thermal.SH.Solids.CO.Elc.Elec
Thermal energy service per surface area (kWh useful / sqm) | 38.2688 | 40.7371 | 43.2681 | 40.6519 | 47.6973 | 50.0748 | 51.8098 | 45.0917 | 47.41 | 52.6284 | 50.0855 | 49.2205 | 49.5207 | 41.4441 | 41.0865 | 38.9775 | 35.7211 | 50.8979 | 56.2736 | 43.0897 | 47.1796 | 40.7084 | 47.1463 | 44.2891 | TES_per_sqm.kWh.ES.Res.HH.Thermal.SH.Solids
Space heating | 26.546 | 28.2641 | 31.0083 | 28.1011 | 35.0741 | 36.3274 | 37.2328 | 31.4149 | 33.3843 | 37.8978 | 34.9569 | 34.2125 | 34.928 | 27.5429 | 26.964 | 24.3951 | 21.0208 | 35.2089 | 40.2071 | 26.6834 | 30.5287 | 24.5562 | 29.7636 | 28.4648 | TES_per_sqm.kWh.ES.Res.HH.Thermal.SH.Solids.SH
Solids | 26.3145 | 28.0173 | 30.7462 | 27.8789 | 34.7974 | 36.0505 | 36.9603 | 31.1869 | 33.1479 | 37.6394 | 34.7199 | 33.9788 | 34.6924 | 27.3544 | 26.777 | 24.2331 | 20.8813 | 34.9789 | 39.9423 | 26.5097 | 30.3301 | 24.3958 | 29.5663 | 28.2765 | TES_per_sqm.kWh.ES.Res.HH.Thermal.SH.Solids.SH.Solids
Electricity | 0.23157 | 0.24678 | 0.26208 | 0.22214 | 0.27663 | 0.2769 | 0.27244 | 0.22803 | 0.23645 | 0.25845 | 0.23699 | 0.23372 | 0.23561 | 0.18855 | 0.18701 | 0.16201 | 0.13958 | 0.22997 | 0.26482 | 0.1737 | 0.19866 | 0.1604 | 0.19728 | 0.18828 | TES_per_sqm.kWh.ES.Res.HH.Thermal.SH.Solids.SH.Elec
Space cooling | 0.41875 | 0.56709 | 0.47907 | 1.0525 | 1.006 | 1.6587 | 1.9551 | 1.3032 | 1.5141 | 2.3746 | 2.5043 | 2.4015 | 2.2946 | 2.0444 | 1.6262 | 2.2874 | 2.2173 | 2.4936 | 2.5042 | 2.8737 | 3.1606 | 3.4144 | 3.4371 | 3.0884 | TES_per_sqm.kWh.ES.Res.HH.Thermal.SH.Solids.SC
Electricity | 0.41875 | 0.56709 | 0.47907 | 1.0525 | 1.006 | 1.6587 | 1.9551 | 1.3032 | 1.5141 | 2.3746 | 2.5043 | 2.4015 | 2.2946 | 2.0444 | 1.6262 | 2.2874 | 2.2173 | 2.4936 | 2.5042 | 2.8737 | 3.1606 | 3.4144 | 3.4371 | 3.0884 | TES_per_sqm.kWh.ES.Res.HH.Thermal.SH.Solids.SC.AC.Elec
Water heating | 7.209 | 7.5027 | 7.3186 | 6.9789 | 7.0419 | 7.3518 | 7.3805 | 7.257 | 7.3849 | 7.273 | 7.6099 | 7.7164 | 7.6772 | 7.7709 | 8.0829 | 7.8272 | 8.0817 | 8.565 | 8.6714 | 8.718 | 8.6965 | 8.5621 | 9.2009 | 8.2652 | TES_per_sqm.kWh.ES.Res.HH.Thermal.SH.Solids.WH
Water heating: Solids | 7.0531 | 7.5958 | 7.2319 | 6.9953 | 7.1253 | 7.5004 | 7.5395 | 6.8966 | 7.3908 | 7.5505 | 7.8024 | 7.4328 | 7.6077 | 7.645 | 8.0729 | 8.1016 | 7.8427 | 8.7774 | 8.3945 | 9.9634 | 10.6427 | 0.47654 | 4.5147 | 0 | TES_per_sqm.kWh.ES.Res.HH.Thermal.SH.Solids.WH.Solids.NoSolar.Solids
Water heating: LPG | 7.4013 | 7.3433 | 7.3595 | 7.0138 | 7.0549 | 7.4029 | 7.2019 | 7.325 | 7.3867 | 7.2451 | 7.5607 | 7.6776 | 7.6587 | 8.0061 | 8.0932 | 7.9212 | 8.2501 | 8.6769 | 8.7829 | 8.4097 | 8.242 | 8.8156 | 9.7007 | 8.054 | TES_per_sqm.kWh.ES.Res.HH.Thermal.SH.Solids.WH.LPG.NoSolar.LPG
Water heating: LPG + solar | 7.4013 | 7.3436 | 7.3599 | 7.0136 | 7.054 | 7.4021 | 7.2009 | 7.3278 | 7.3897 | 7.2481 | 7.5626 | 7.6764 | 7.658 | 8.0056 | 8.0928 | 7.9081 | 8.2379 | 8.6705 | 8.7781 | 8.4016 | 8.233 | 8.8157 | 9.7158 | 8.0663 | TES_per_sqm.kWh.ES.Res.HH.Thermal.SH.Solids.WH.LPG.Solar
LPG | 0.84875 | 1.6269 | 0.65642 | 0.36866 | 0.48801 | 0.49578 | 0.6584 | 0.54694 | 0.51863 | 0.47681 | 0.49773 | 0.76205 | 0.49829 | 0.3285 | 0.69023 | 0.14075 | 0.24925 | 0.49094 | 0.58022 | 0.6989 | 0.54598 | 0.67443 | 0.84384 | 0.51988 | TES_per_sqm.kWh.ES.Res.HH.Thermal.SH.Solids.WH.LPG.Solar.LPG
Solar | 6.5526 | 5.7167 | 6.7035 | 6.6449 | 6.566 | 6.9063 | 6.5425 | 6.7808 | 6.8711 | 6.7712 | 7.0649 | 6.9144 | 7.1597 | 7.6771 | 7.4025 | 7.7673 | 7.9887 | 8.1795 | 8.1979 | 7.7027 | 7.687 | 8.1413 | 8.872 | 7.5465 | TES_per_sqm.kWh.ES.Res.HH.Thermal.SH.Solids.WH.LPG.Solar.Solar
Water heating: Electric | 6.5391 | 7.9522 | 7.3445 | 6.8259 | 6.8708 | 7.0636 | 7.5449 | 7.435 | 7.3768 | 7.1437 | 7.5563 | 7.8844 | 7.7247 | 7.6272 | 8.0711 | 7.6273 | 7.9725 | 8.3877 | 8.6118 | 8.7712 | 8.8213 | 8.9181 | 8.8557 | 8.4135 | TES_per_sqm.kWh.ES.Res.HH.Thermal.SH.Solids.WH.Elc.NoSolar.Elec
Water heating: Electric + solar | 6.5391 | 7.9515 | 7.3433 | 6.8267 | 6.8716 | 7.0641 | 7.5455 | 7.4395 | 7.384 | 7.1529 | 7.5637 | 7.8822 | 7.7194 | 7.6247 | 8.088 | 7.6564 | 8.0176 | 8.4399 | 8.6415 | 8.7696 | 8.805 | 8.9103 | 8.867 | 8.4239 | TES_per_sqm.kWh.ES.Res.HH.Thermal.SH.Solids.WH.Elc.Solar
Electricity | 0.72897 | 1.754 | 0.65397 | 0.35032 | 0.47158 | 0.46779 | 0.6961 | 0.55676 | 0.51712 | 0.46644 | 0.48926 | 0.77171 | 0.49741 | 0.29049 | 0.69257 | 0.10021 | 0.205 | 0.46386 | 0.563 | 0.75044 | 0.61984 | 0.6646 | 0.71904 | 0.56212 | TES_per_sqm.kWh.ES.Res.HH.Thermal.SH.Solids.WH.Elc.Solar.Elec
Solar | 5.8102 | 6.1975 | 6.6893 | 6.4764 | 6.4 | 6.5963 | 6.8494 | 6.8827 | 6.8669 | 6.6865 | 7.0745 | 7.1105 | 7.222 | 7.3342 | 7.3954 | 7.5562 | 7.8126 | 7.976 | 8.0785 | 8.0191 | 8.1851 | 8.2457 | 8.1479 | 7.8618 | TES_per_sqm.kWh.ES.Res.HH.Thermal.SH.Solids.WH.Elc.Solar.Solar
Cooking | 4.095 | 4.4033 | 4.4621 | 4.5193 | 4.5753 | 4.7369 | 5.2414 | 5.1166 | 5.1266 | 5.083 | 5.0144 | 4.8901 | 4.6209 | 4.086 | 4.4134 | 4.4678 | 4.4012 | 4.6304 | 4.8908 | 4.8146 | 4.7938 | 4.1756 | 4.7447 | 4.4706 | TES_per_sqm.kWh.ES.Res.HH.Thermal.SH.Solids.CO
Solids | 4.1345 | 4.3463 | 4.4648 | 4.4994 | 4.6254 | 4.837 | 5.166 | 4.9554 | 5.0885 | 5.2408 | 4.8837 | 5.0014 | 4.6497 | 4.1259 | 4.3515 | 4.5118 | 4.3176 | 4.7562 | 4.7649 | 5.3292 | 5.5474 | 0.24513 | 2.9363 | 0 | TES_per_sqm.kWh.ES.Res.HH.Thermal.SH.Solids.CO.Solids.Solids
LPG | 4.1841 | 4.3015 | 4.4378 | 4.5223 | 4.6408 | 4.813 | 4.9803 | 5.1544 | 5.1822 | 5.0535 | 4.9931 | 4.7223 | 4.5391 | 4.4003 | 4.3664 | 4.4168 | 4.5278 | 4.6995 | 4.9866 | 4.49 | 4.3574 | 4.6275 | 5.1976 | 4.2966 | TES_per_sqm.kWh.ES.Res.HH.Thermal.SH.Solids.CO.LPG.LPG
Electric | 3.9495 | 4.5631 | 4.4668 | 4.5542 | 4.4751 | 4.5787 | 5.4091 | 5.278 | 5.1495 | 4.9193 | 5.1805 | 4.7795 | 4.5983 | 3.9236 | 4.5294 | 4.4237 | 4.4443 | 4.5315 | 4.9304 | 4.6732 | 4.6535 | 4.6803 | 4.6719 | 4.5118 | TES_per_sqm.kWh.ES.Res.HH.Thermal.SH.Solids.CO.Elc.Elec
CO2 emissions per surface area (kg CO2 / sqm) | 21.1005 | 21.8738 | 23.3727 | 21.2758 | 25.3525 | 25.8993 | 26.1233 | 22.3072 | 23.2531 | 25.5688 | 23.6768 | 23.4197 | 23.207 | 18.7891 | 18.5946 | 16.8724 | 14.4279 | 22.3068 | 24.9215 | 16.9422 | 18.8716 | 14.9911 | 17.9188 | 16.6461 | EMI_per_sqm.kgCO2.ES.Res.HH.Thermal.SH.Solids
Space heating | 16.0255 | 16.9028 | 18.5318 | 16.6177 | 20.8054 | 21.4103 | 21.857 | 18.3168 | 19.307 | 21.693 | 19.8491 | 19.5705 | 19.5265 | 15.2246 | 14.9444 | 13.3997 | 11.3101 | 19.2749 | 22.0918 | 14.2331 | 16.369 | 13.456 | 16.1768 | 15.3213 | EMI_per_sqm.kgCO2.ES.Res.HH.Thermal.SH.Solids.SH
Solids | 16.0255 | 16.9028 | 18.5318 | 16.6177 | 20.8054 | 21.4103 | 21.857 | 18.3168 | 19.307 | 21.693 | 19.8491 | 19.5705 | 19.5265 | 15.2246 | 14.9444 | 13.3997 | 11.3101 | 19.2749 | 22.0918 | 14.2331 | 16.369 | 13.456 | 16.1768 | 15.3213 | EMI_per_sqm.kgCO2.ES.Res.HH.Thermal.SH.Solids.SH.Solids
Electricity | 0 | 0 | 0 | 0 | 0 | 0 | 0 | 0 | 0 | 0 | 0 | 0 | 0 | 0 | 0 | 0 | 0 | 0 | 0 | 0 | 0 | 0 | 0 | 0 | EMI_per_sqm.kgCO2.ES.Res.HH.Thermal.SH.Solids.SH.Elec
Space cooling | 0 | 0 | 0 | 0 | 0 | 0 | 0 | 0 | 0 | 0 | 0 | 0 | 0 | 0 | 0 | 0 | 0 | 0 | 0 | 0 | 0 | 0 | 0 | 0 | EMI_per_sqm.kgCO2.ES.Res.HH.Thermal.SH.Solids.SC
Electricity | 0 | 0 | 0 | 0 | 0 | 0 | 0 | 0 | 0 | 0 | 0 | 0 | 0 | 0 | 0 | 0 | 0 | 0 | 0 | 0 | 0 | 0 | 0 | 0 | EMI_per_sqm.kgCO2.ES.Res.HH.Thermal.SH.Solids.SC.AC.Elec
Water heating | 3.2614 | 3.1924 | 3.0529 | 2.895 | 2.8223 | 2.7771 | 2.5626 | 2.3606 | 2.3024 | 2.1651 | 2.1527 | 2.0235 | 1.9304 | 1.9424 | 1.9852 | 1.8823 | 1.7885 | 1.7618 | 1.6484 | 1.575 | 1.4861 | 1.1978 | 1.3275 | 1.0153 | EMI_per_sqm.kgCO2.ES.Res.HH.Thermal.SH.Solids.WH
Water heating: Solids | 4.4761 | 4.785 | 4.555 | 4.3553 | 4.4662 | 4.682 | 4.7048 | 4.2853 | 4.5435 | 4.5852 | 4.6685 | 4.4445 | 4.3916 | 4.3219 | 4.5726 | 4.5723 | 4.3863 | 5.0842 | 4.8859 | 5.5675 | 5.7752 | 0.25354 | 2.322 | 0 | EMI_per_sqm.kgCO2.ES.Res.HH.Thermal.SH.Solids.WH.Solids.NoSolar.Solids
Water heating: LPG | 3.128 | 3.0868 | 3.0746 | 2.9096 | 2.8987 | 3.0176 | 2.9069 | 2.942 | 2.9583 | 2.8854 | 2.995 | 3.0144 | 2.9706 | 3.0588 | 3.0317 | 2.8717 | 2.8578 | 2.8731 | 2.8429 | 2.6767 | 2.5947 | 2.7568 | 2.991 | 2.4295 | EMI_per_sqm.kgCO2.ES.Res.HH.Thermal.SH.Solids.WH.LPG.NoSolar.LPG
Water heating: LPG + solar | 0.3587 | 0.68757 | 0.27619 | 0.15318 | 0.20027 | 0.20179 | 0.26545 | 0.21902 | 0.20639 | 0.18848 | 0.19599 | 0.29932 | 0.19385 | 0.12551 | 0.25817 | 0.049638 | 0.083661 | 0.15936 | 0.1864 | 0.22335 | 0.17311 | 0.2124 | 0.26075 | 0.15796 | EMI_per_sqm.kgCO2.ES.Res.HH.Thermal.SH.Solids.WH.LPG.Solar
LPG | 0.3587 | 0.68757 | 0.27619 | 0.15318 | 0.20027 | 0.20179 | 0.26545 | 0.21902 | 0.20639 | 0.18848 | 0.19599 | 0.29932 | 0.19385 | 0.12551 | 0.25817 | 0.049638 | 0.083661 | 0.15936 | 0.1864 | 0.22335 | 0.17311 | 0.2124 | 0.26075 | 0.15796 | EMI_per_sqm.kgCO2.ES.Res.HH.Thermal.SH.Solids.WH.LPG.Solar.LPG
Solar | 0 | 0 | 0 | 0 | 0 | 0 | 0 | 0 | 0 | 0 | 0 | 0 | 0 | 0 | 0 | 0 | 0 | 0 | 0 | 0 | 0 | 0 | 0 | 0 | EMI_per_sqm.kgCO2.ES.Res.HH.Thermal.SH.Solids.WH.LPG.Solar.Solar
Water heating: Electric | 0 | 0 | 0 | 0 | 0 | 0 | 0 | 0 | 0 | 0 | 0 | 0 | 0 | 0 | 0 | 0 | 0 | 0 | 0 | 0 | 0 | 0 | 0 | 0 | EMI_per_sqm.kgCO2.ES.Res.HH.Thermal.SH.Solids.WH.Elc.NoSolar.Elec
Water heating: Electric + solar | 0 | 0 | 0 | 0 | 0 | 0 | 0 | 0 | 0 | 0 | 0 | 0 | 0 | 0 | 0 | 0 | 0 | 0 | 0 | 0 | 0 | 0 | 0 | 0 | EMI_per_sqm.kgCO2.ES.Res.HH.Thermal.SH.Solids.WH.Elc.Solar
Electricity | 0 | 0 | 0 | 0 | 0 | 0 | 0 | 0 | 0 | 0 | 0 | 0 | 0 | 0 | 0 | 0 | 0 | 0 | 0 | 0 | 0 | 0 | 0 | 0 | EMI_per_sqm.kgCO2.ES.Res.HH.Thermal.SH.Solids.WH.Elc.Solar.Elec
Solar | 0 | 0 | 0 | 0 | 0 | 0 | 0 | 0 | 0 | 0 | 0 | 0 | 0 | 0 | 0 | 0 | 0 | 0 | 0 | 0 | 0 | 0 | 0 | 0 | EMI_per_sqm.kgCO2.ES.Res.HH.Thermal.SH.Solids.WH.Elc.Solar.Solar
Cooking | 1.8136 | 1.7787 | 1.788 | 1.763 | 1.7248 | 1.7119 | 1.7037 | 1.6298 | 1.6437 | 1.7107 | 1.675 | 1.8257 | 1.7502 | 1.6221 | 1.665 | 1.5904 | 1.3292 | 1.2701 | 1.1813 | 1.134 | 1.0165 | 0.33735 | 0.41454 | 0.30946 | EMI_per_sqm.kgCO2.ES.Res.HH.Thermal.SH.Solids.CO
Solids | 2.5323 | 2.6496 | 2.7293 | 2.7293 | 2.8362 | 2.9617 | 3.1643 | 3.0267 | 3.1082 | 3.1958 | 2.9721 | 3.0927 | 2.8353 | 2.5124 | 2.6616 | 2.7585 | 2.6303 | 3.0271 | 3.0848 | 3.3713 | 3.5473 | 0.16074 | 1.9168 | 0 | EMI_per_sqm.kgCO2.ES.Res.HH.Thermal.SH.Solids.CO.Solids.Solids
LPG | 1.6847 | 1.7282 | 1.7792 | 1.8096 | 1.8516 | 1.9159 | 1.978 | 2.045 | 2.0545 | 2.0012 | 1.9757 | 1.8667 | 1.7918 | 1.7351 | 1.7202 | 1.7372 | 1.7726 | 1.8256 | 1.9298 | 1.7331 | 1.6791 | 1.7774 | 1.9804 | 1.6188 | EMI_per_sqm.kgCO2.ES.Res.HH.Thermal.SH.Solids.CO.LPG.LPG
Electric | 0 | 0 | 0 | 0 | 0 | 0 | 0 | 0 | 0 | 0 | 0 | 0 | 0 | 0 | 0 | 0 | 0 | 0 | 0 | 0 | 0 | 0 | 0 | 0 | EMI_per_sqm.kgCO2.ES.Res.HH.Thermal.SH.Solids.CO.Elc.Elec
Thermal uses of new and renovated households
Final energy consumption in new and renovated households (ktoe) |  | 8.2133 | 7.5052 | 6.9943 | 15.9775 | 9.9692 | 9.8171 | 3.8725 | 9.6988 | 9.1344 | 2.2879 | 3.5425 | 1.7722 | 1.3484 | 0.29881 | 5.2316 | 6.5968 | 13.6261 | 6.119 | 1.0639 | 0.00049412 | 0 | 0 | 2.2019 | FEC.ktoe.ES.Res.HHnew.Thermal.SH.Solids
Space heating |  | 5.7304 | 5.3942 | 4.872 | 11.8221 | 7.3665 | 7.304 | 2.7752 | 7.0679 | 6.83 | 1.6427 | 2.5265 | 1.2882 | 0.93511 | 0.20561 | 3.5092 | 4.1174 | 9.7929 | 4.458 | 0.67618 | 0.00028829 | 0 | 0 | 1.4096 | FEC.ktoe.ES.Res.HHnew.Thermal.SH.Solids.SH
Solids |  | 5.7 | 5.3662 | 4.8481 | 11.764 | 7.3311 | 7.2701 | 2.7623 | 7.0356 | 6.7996 | 1.6354 | 2.5151 | 1.2823 | 0.93078 | 0.20464 | 3.4931 | 4.0981 | 9.7464 | 4.436 | 0.67279 | 0.00028681 | 0 | 0 | 1.402 | FEC.ktoe.ES.Res.HHnew.Thermal.SH.Solids.SH.Solids
Electricity |  | 0.030468 | 0.027979 | 0.023824 | 0.058163 | 0.035325 | 0.033918 | 0.0129 | 0.03235 | 0.030381 | 0.0073331 | 0.011472 | 0.0058257 | 0.0043252 | 0.00097087 | 0.01606 | 0.019288 | 0.046484 | 0.022001 | 0.0033888 | 1.4751e-06 | 0 | 0 | 0.0075691 | FEC.ktoe.ES.Res.HHnew.Thermal.SH.Solids.SH.Elec
Space cooling |  | 0.090365 | 0.049106 | 0.09651 | 0.21647 | 0.20738 | 0.063636 | 0.031682 | 0.059533 | 0.077853 | 0.024282 | 0.026065 | 0.019913 | 0.0035347 | 0.00022366 | 0.0047545 | 0.03211 | 0.058275 | 0.031969 | 0.0041451 | 0 | 0 | 0 | 0.004457 | FEC.ktoe.ES.Res.HHnew.Thermal.SH.Solids.SC
Electricity |  | 0.090365 | 0.049106 | 0.09651 | 0.21647 | 0.20738 | 0.063636 | 0.031682 | 0.059533 | 0.077853 | 0.024282 | 0.026065 | 0.019913 | 0.0035347 | 0.00022366 | 0.0047545 | 0.03211 | 0.058275 | 0.031969 | 0.0041451 | 0 | 0 | 0 | 0.004457 | FEC.ktoe.ES.Res.HHnew.Thermal.SH.Solids.SC.AC.Elec
Water heating |  | 1.5826 | 1.3404 | 1.2828 | 2.4836 | 1.4945 | 1.4738 | 0.62797 | 1.4918 | 1.2784 | 0.36454 | 0.59231 | 0.283 | 0.25975 | 0.058413 | 1.0547 | 1.5154 | 2.3406 | 0.99508 | 0.23714 | 0.00012272 | 0 | 0 | 0.49677 | FEC.ktoe.ES.Res.HHnew.Thermal.SH.Solids.WH
Water heating: Solids |  | 0.036446 | 0.053428 | 0.073203 | 0.092227 | 0.040979 | 0.0071249 | 9.2507e-05 | 0.1698 | 0.10187 | 0.048496 | 0.068368 | 0.041613 | 0.044565 | 0.0037613 | 0.032302 | 0.044693 | 0.071241 | 0.050666 | 0.021608 | 0.00012272 | 0 | 0 | 0 | FEC.ktoe.ES.Res.HHnew.Thermal.SH.Solids.WH.Solids.NoSolar.Solids
Water heating: LPG |  | 0.92268 | 0.94929 | 1.0253 | 1.7676 | 0.7783 | 0.81345 | 0.2838 | 0.58111 | 0.60645 | 0.1741 | 0.2789 | 0.11741 | 0.11693 | 0.032299 | 0.53145 | 0.80057 | 1.1234 | 0.3918 | 0.071416 | 0 | 0 | 0 | 0.19618 | FEC.ktoe.ES.Res.HHnew.Thermal.SH.Solids.WH.LPG.NoSolar.LPG
Water heating: LPG + solar |  | 0 | 0.00064192 | 0.0019637 | 0.0026654 | 0.00095171 | 0.00075443 | 0.0012663 | 0.0038935 | 0.0033114 | 0.00052188 | 0 | 0.00039646 | 0.00074885 | 0.00021058 | 0.005804 | 0.0064492 | 0.0073147 | 0.0014402 | 0.00014588 | 0 | 0 | 0 | 0.00042035 | FEC.ktoe.ES.Res.HHnew.Thermal.SH.Solids.WH.LPG.Solar
LPG |  | 0 | 9.5455e-05 | 0.00017617 | 0.0003097 | 0.00010679 | 0.00011306 | 0.000156 | 0.00044987 | 0.0003573 | 5.5892e-05 | 0 | 4.0283e-05 | 4.6873e-05 | 2.5668e-05 | 0.00014655 | 0.00026874 | 0.00055269 | 0.00012428 | 1.5519e-05 | 0 | 0 | 0 | 3.3968e-05 | FEC.ktoe.ES.Res.HHnew.Thermal.SH.Solids.WH.LPG.Solar.LPG
Solar |  | 0 | 0.00054646 | 0.0017876 | 0.0023557 | 0.00084492 | 0.00064137 | 0.0011103 | 0.0034436 | 0.0029541 | 0.00046599 | 0 | 0.00035618 | 0.00070198 | 0.00018491 | 0.0056575 | 0.0061804 | 0.006762 | 0.0013159 | 0.00013036 | 0 | 0 | 0 | 0.00038639 | FEC.ktoe.ES.Res.HHnew.Thermal.SH.Solids.WH.LPG.Solar.Solar
Water heating: Electric |  | 0.56874 | 0.30686 | 0.15563 | 0.53793 | 0.602 | 0.56061 | 0.24191 | 0.44223 | 0.33959 | 0.10168 | 0.21567 | 0.092082 | 0.064255 | 0.010459 | 0.28945 | 0.33324 | 0.62719 | 0.36383 | 0.091053 | 0 | 0 | 0 | 0.17534 | FEC.ktoe.ES.Res.HHnew.Thermal.SH.Solids.WH.Elc.NoSolar.Elec
Water heating: Electric + solar |  | 0.054755 | 0.030204 | 0.02678 | 0.083134 | 0.072304 | 0.091905 | 0.1009 | 0.29475 | 0.22723 | 0.039743 | 0.029377 | 0.031497 | 0.033252 | 0.011683 | 0.19572 | 0.3305 | 0.51151 | 0.18734 | 0.05292 | 0 | 0 | 0 | 0.12483 | FEC.ktoe.ES.Res.HHnew.Thermal.SH.Solids.WH.Elc.Solar
Electricity |  | 0.01706 | 0.0040759 | 0.0021231 | 0.0087088 | 0.0073016 | 0.012713 | 0.011403 | 0.031159 | 0.022349 | 0.0038633 | 0.0042164 | 0.0029907 | 0.0018563 | 0.001401 | 0.0036179 | 0.011691 | 0.037909 | 0.016175 | 0.0058813 | 0 | 0 | 0 | 0.010339 | FEC.ktoe.ES.Res.HHnew.Thermal.SH.Solids.WH.Elc.Solar.Elec
Solar |  | 0.037695 | 0.026129 | 0.024657 | 0.074425 | 0.065002 | 0.079192 | 0.089501 | 0.26359 | 0.20488 | 0.03588 | 0.025161 | 0.028506 | 0.031396 | 0.010282 | 0.1921 | 0.3188 | 0.4736 | 0.17117 | 0.047039 | 0 | 0 | 0 | 0.11449 | FEC.ktoe.ES.Res.HHnew.Thermal.SH.Solids.WH.Elc.Solar.Solar
Cooking |  | 0.80992 | 0.72151 | 0.74296 | 1.4553 | 0.90078 | 0.9756 | 0.43769 | 1.0796 | 0.94809 | 0.25636 | 0.39762 | 0.18117 | 0.15005 | 0.034556 | 0.6629 | 0.93192 | 1.4343 | 0.63394 | 0.14644 | 8.311e-05 | 0 | 0 | 0.29104 | FEC.ktoe.ES.Res.HHnew.Thermal.SH.Solids.CO
Solids |  | 0.06778 | 0.1479 | 0.213 | 0.3376 | 0.23582 | 0.21467 | 0.11346 | 0.39821 | 0.43451 | 0.17466 | 0.27095 | 0.087354 | 0.074906 | 0.0034293 | 0.11219 | 0.13529 | 0.28925 | 0.16536 | 0.041643 | 8.311e-05 | 0 | 0 | 0 | FEC.ktoe.ES.Res.HHnew.Thermal.SH.Solids.CO.Solids.Solids
LPG |  | 0.18376 | 0.19166 | 0.17207 | 0.37045 | 0.19523 | 0.17557 | 0.079382 | 0.16688 | 0.14898 | 0.024499 | 0.040886 | 0.026466 | 0.021881 | 0.0081382 | 0.13028 | 0.21626 | 0.33035 | 0.11311 | 0.020682 | 0 | 0 | 0 | 0.068545 | FEC.ktoe.ES.Res.HHnew.Thermal.SH.Solids.CO.LPG.LPG
Electric |  | 0.55838 | 0.38194 | 0.35788 | 0.7473 | 0.46973 | 0.58535 | 0.24485 | 0.51452 | 0.3646 | 0.057197 | 0.085782 | 0.067353 | 0.053266 | 0.022988 | 0.42043 | 0.58037 | 0.81472 | 0.35547 | 0.084112 | 0 | 0 | 0 | 0.2225 | FEC.ktoe.ES.Res.HHnew.Thermal.SH.Solids.CO.Elc.Elec
Thermal energy service in new and renovated households (ktoe useful) |  | 5.1842 | 4.6847 | 4.474 | 10.3419 | 6.6754 | 6.3765 | 2.5725 | 6.4568 | 6.149 | 1.5499 | 2.3837 | 1.2356 | 0.9206 | 0.20806 | 3.7037 | 4.8687 | 10.1998 | 4.7024 | 0.83447 | 0.00036608 | 0 | 0 | 1.8171 | TES.ktoe.ES.Res.HHnew.Thermal.SH.Solids
Space heating |  | 3.4895 | 3.3103 | 3.0138 | 7.3745 | 4.6344 | 4.6353 | 1.7771 | 4.5676 | 4.455 | 1.0817 | 1.6793 | 0.86365 | 0.63181 | 0.13999 | 2.4183 | 2.9048 | 7.1169 | 3.3403 | 0.5206 | 0.00022668 | 0 | 0 | 1.1443 | TES.ktoe.ES.Res.HHnew.Thermal.SH.Solids.SH
Solids |  | 3.4591 | 3.2824 | 2.9899 | 7.3163 | 4.5991 | 4.6014 | 1.7642 | 4.5353 | 4.4246 | 1.0743 | 1.6679 | 0.85782 | 0.62748 | 0.13901 | 2.4023 | 2.8855 | 7.0704 | 3.3183 | 0.51721 | 0.0002252 | 0 | 0 | 1.1367 | TES.ktoe.ES.Res.HHnew.Thermal.SH.Solids.SH.Solids
Electricity |  | 0.030468 | 0.027979 | 0.023824 | 0.058163 | 0.035325 | 0.033918 | 0.0129 | 0.03235 | 0.030381 | 0.0073331 | 0.011472 | 0.0058257 | 0.0043252 | 0.00097087 | 0.01606 | 0.019288 | 0.046484 | 0.022001 | 0.0033888 | 1.4751e-06 | 0 | 0 | 0.0075691 | TES.ktoe.ES.Res.HHnew.Thermal.SH.Solids.SH.Elec
Space cooling |  | 0.19654 | 0.11111 | 0.22694 | 0.52845 | 0.52511 | 0.16699 | 0.086094 | 0.16744 | 0.22653 | 0.073066 | 0.081399 | 0.064818 | 0.012036 | 0.00079583 | 0.017477 | 0.11885 | 0.21587 | 0.11852 | 0.015382 | 0 | 0 | 0 | 0.017117 | TES.ktoe.ES.Res.HHnew.Thermal.SH.Solids.SC
Electricity |  | 0.19654 | 0.11111 | 0.22694 | 0.52845 | 0.52511 | 0.16699 | 0.086094 | 0.16744 | 0.22653 | 0.073066 | 0.081399 | 0.064818 | 0.012036 | 0.00079583 | 0.017477 | 0.11885 | 0.21587 | 0.11852 | 0.015382 | 0 | 0 | 0 | 0.017117 | TES.ktoe.ES.Res.HHnew.Thermal.SH.Solids.SC.AC.Elec
Water heating |  | 0.94056 | 0.78506 | 0.74601 | 1.4753 | 0.9172 | 0.91154 | 0.41452 | 1.0088 | 0.85561 | 0.2367 | 0.37736 | 0.18994 | 0.1798 | 0.04275 | 0.79697 | 1.1761 | 1.8375 | 0.78195 | 0.18969 | 8.9844e-05 | 0 | 0 | 0.41564 | TES.ktoe.ES.Res.HHnew.Thermal.SH.Solids.WH
Water heating: Solids |  | 0.021204 | 0.031302 | 0.043198 | 0.054829 | 0.024549 | 0.0043018 | 5.6302e-05 | 0.10419 | 0.063034 | 0.030262 | 0.043021 | 0.026389 | 0.028455 | 0.002418 | 0.020995 | 0.029667 | 0.048569 | 0.035507 | 0.01552 | 8.9844e-05 | 0 | 0 | 0 | TES.ktoe.ES.Res.HHnew.Thermal.SH.Solids.WH.Solids.NoSolar.Solids
Water heating: LPG |  | 0.51534 | 0.53216 | 0.57717 | 0.99931 | 0.44207 | 0.46439 | 0.16292 | 0.33575 | 0.35307 | 0.10227 | 0.16677 | 0.072251 | 0.074929 | 0.021696 | 0.37175 | 0.57444 | 0.82492 | 0.29361 | 0.054435 | 0 | 0 | 0 | 0.15373 | TES.ktoe.ES.Res.HHnew.Thermal.SH.Solids.WH.LPG.NoSolar.LPG
Water heating: LPG + solar |  | 0 | 0.00059998 | 0.0018867 | 0.0025308 | 0.00090557 | 0.00070592 | 0.0011998 | 0.0037036 | 0.0031621 | 0.00049882 | 0 | 0.00038097 | 0.00073201 | 0.00020215 | 0.00576 | 0.0063733 | 0.0071679 | 0.001409 | 0.00014219 | 0 | 0 | 0 | 0.000413 | TES.ktoe.ES.Res.HHnew.Thermal.SH.Solids.WH.LPG.Solar
LPG |  | 0 | 5.3511e-05 | 9.9173e-05 | 0.00017509 | 6.0654e-05 | 6.4544e-05 | 8.9556e-05 | 0.00025993 | 0.00020802 | 3.283e-05 | 0 | 2.4789e-05 | 3.0038e-05 | 1.7241e-05 | 0.00010251 | 0.00019283 | 0.00040586 | 9.3136e-05 | 1.1829e-05 | 0 | 0 | 0 | 2.6618e-05 | TES.ktoe.ES.Res.HHnew.Thermal.SH.Solids.WH.LPG.Solar.LPG
Solar |  | 0 | 0.00054646 | 0.0017876 | 0.0023557 | 0.00084492 | 0.00064137 | 0.0011103 | 0.0034436 | 0.0029541 | 0.00046599 | 0 | 0.00035618 | 0.00070198 | 0.00018491 | 0.0056575 | 0.0061804 | 0.006762 | 0.0013159 | 0.00013036 | 0 | 0 | 0 | 0.00038639 | TES.ktoe.ES.Res.HHnew.Thermal.SH.Solids.WH.LPG.Solar.Solar
Water heating: Electric |  | 0.35566 | 0.19231 | 0.097765 | 0.33874 | 0.38006 | 0.35491 | 0.1536 | 0.28172 | 0.21717 | 0.065308 | 0.13968 | 0.060449 | 0.043045 | 0.0071886 | 0.20382 | 0.23844 | 0.45569 | 0.26833 | 0.06815 | 0 | 0 | 0 | 0.13882 | TES.ktoe.ES.Res.HHnew.Thermal.SH.Solids.WH.Elc.NoSolar.Elec
Water heating: Electric + solar |  | 0.048363 | 0.028683 | 0.02599 | 0.079909 | 0.069612 | 0.08724 | 0.096741 | 0.28344 | 0.21917 | 0.038362 | 0.027892 | 0.030469 | 0.03264 | 0.011245 | 0.19465 | 0.32717 | 0.50114 | 0.1831 | 0.051441 | 0 | 0 | 0 | 0.12267 | TES.ktoe.ES.Res.HHnew.Thermal.SH.Solids.WH.Elc.Solar
Electricity |  | 0.010668 | 0.0025544 | 0.0013337 | 0.005484 | 0.0046098 | 0.0080483 | 0.00724 | 0.01985 | 0.014292 | 0.0024814 | 0.0027308 | 0.0019633 | 0.0012435 | 0.00096293 | 0.0025475 | 0.0083653 | 0.027543 | 0.011929 | 0.0044019 | 0 | 0 | 0 | 0.008186 | TES.ktoe.ES.Res.HHnew.Thermal.SH.Solids.WH.Elc.Solar.Elec
Solar |  | 0.037695 | 0.026129 | 0.024657 | 0.074425 | 0.065002 | 0.079192 | 0.089501 | 0.26359 | 0.20488 | 0.03588 | 0.025161 | 0.028506 | 0.031396 | 0.010282 | 0.1921 | 0.3188 | 0.4736 | 0.17117 | 0.047039 | 0 | 0 | 0 | 0.11449 | TES.ktoe.ES.Res.HHnew.Thermal.SH.Solids.WH.Elc.Solar.Solar
Cooking |  | 0.55753 | 0.47817 | 0.48734 | 0.96364 | 0.59872 | 0.66268 | 0.29476 | 0.71291 | 0.61186 | 0.15843 | 0.24556 | 0.11724 | 0.096953 | 0.024526 | 0.47095 | 0.66896 | 1.0295 | 0.46162 | 0.10879 | 4.9558e-05 | 0 | 0 | 0.24005 | TES.ktoe.ES.Res.HHnew.Thermal.SH.Solids.CO
Solids |  | 0.039031 | 0.085218 | 0.1228 | 0.19474 | 0.13611 | 0.12397 | 0.06556 | 0.23022 | 0.25135 | 0.10109 | 0.1569 | 0.050595 | 0.043391 | 0.0019873 | 0.065122 | 0.078868 | 0.16963 | 0.097612 | 0.024728 | 4.9558e-05 | 0 | 0 | 0 | TES.ktoe.ES.Res.HHnew.Thermal.SH.Solids.CO.Solids.Solids
LPG |  | 0.10484 | 0.10947 | 0.0984 | 0.21208 | 0.1119 | 0.10075 | 0.045604 | 0.095981 | 0.085787 | 0.014123 | 0.02359 | 0.015278 | 0.012635 | 0.0047031 | 0.075536 | 0.12647 | 0.19553 | 0.067824 | 0.012548 | 0 | 0 | 0 | 0.042126 | TES.ktoe.ES.Res.HHnew.Thermal.SH.Solids.CO.LPG.LPG
Electric |  | 0.41366 | 0.28348 | 0.26614 | 0.55682 | 0.35071 | 0.43796 | 0.18359 | 0.3867 | 0.27472 | 0.043218 | 0.065072 | 0.051368 | 0.040927 | 0.017836 | 0.33029 | 0.46362 | 0.66432 | 0.29618 | 0.071518 | 0 | 0 | 0 | 0.19793 | TES.ktoe.ES.Res.HHnew.Thermal.SH.Solids.CO.Elc.Elec
System efficiency indicator of new and renovated households (ratio of energy service to energy consumption) |  | 0.63119 | 0.62419 | 0.63967 | 0.64728 | 0.66961 | 0.64953 | 0.66429 | 0.66572 | 0.67317 | 0.67743 | 0.67287 | 0.69722 | 0.68271 | 0.6963 | 0.70796 | 0.73804 | 0.74855 | 0.7685 | 0.78434 | 0.74087 |  |  | 0.82526 | Eff.ratio.ES.Res.HHnew.Thermal.SH.Solids
Space heating |  | 0.60894 | 0.61369 | 0.61859 | 0.62379 | 0.62912 | 0.63463 | 0.64036 | 0.64624 | 0.65227 | 0.65847 | 0.66468 | 0.67046 | 0.67565 | 0.68082 | 0.68915 | 0.7055 | 0.72675 | 0.74929 | 0.76991 | 0.78628 |  |  | 0.81178 | Eff.ratio.ES.Res.HHnew.Thermal.SH.Solids.SH
Solids |  | 0.60685 | 0.61167 | 0.61672 | 0.62193 | 0.62734 | 0.63292 | 0.63868 | 0.64462 | 0.65072 | 0.65694 | 0.66316 | 0.66896 | 0.67414 | 0.67931 | 0.68772 | 0.70412 | 0.72544 | 0.74804 | 0.76875 | 0.78518 |  |  | 0.81077 | Eff.ratio.ES.Res.HHnew.Thermal.SH.Solids.SH.Solids
Electricity | [24 empty] | Eff.ratio.ES.Res.HHnew.Thermal.SH.Solids.SH.Elec | bar: 2021 2001 to 2021 2020; 2021 2023
Space cooling |  | 2.1749 | 2.2625 | 2.3515 | 2.4412 | 2.5321 | 2.6241 | 2.7174 | 2.8125 | 2.9097 | 3.0091 | 3.123 | 3.255 | 3.405 | 3.5583 | 3.6759 | 3.7014 | 3.7043 | 3.7074 | 3.7109 |  |  |  | 3.8405 | Eff.ratio.ES.Res.HHnew.Thermal.SH.Solids.SC
Electricity |  | 2.1749 | 2.2625 | 2.3515 | 2.4412 | 2.5321 | 2.6241 | 2.7174 | 2.8125 | 2.9097 | 3.0091 | 3.123 | 3.255 | 3.405 | 3.5583 | 3.6759 | 3.7014 | 3.7043 | 3.7074 | 3.7109 |  |  |  | 3.8405 | Eff.ratio.ES.Res.HHnew.Thermal.SH.Solids.SC.AC.Elec
Water heating |  | 0.59431 | 0.58568 | 0.58153 | 0.59403 | 0.6137 | 0.61848 | 0.66009 | 0.67625 | 0.66925 | 0.6493 | 0.63709 | 0.67116 | 0.69222 | 0.73185 | 0.75562 | 0.77607 | 0.78505 | 0.78582 | 0.79989 | 0.73211 |  |  | 0.83669 | Eff.ratio.ES.Res.HHnew.Thermal.SH.Solids.WH
Water heating: Solids |  | 0.5818 | 0.58586 | 0.59011 | 0.5945 | 0.59906 | 0.60377 | 0.60862 | 0.61363 | 0.61877 | 0.62402 | 0.62925 | 0.63415 | 0.63852 | 0.64287 | 0.64996 | 0.66378 | 0.68176 | 0.70081 | 0.71826 | 0.73211 |  |  |  | Eff.ratio.ES.Res.HHnew.Thermal.SH.Solids.WH.Solids.NoSolar.Solids
Water heating: LPG |  | 0.55853 | 0.56059 | 0.56294 | 0.56534 | 0.56799 | 0.57089 | 0.57407 | 0.57778 | 0.5822 | 0.58738 | 0.59795 | 0.61536 | 0.64083 | 0.67171 | 0.69951 | 0.71755 | 0.73434 | 0.7494 | 0.76222 |  |  |  | 0.78362 | Eff.ratio.ES.Res.HHnew.Thermal.SH.Solids.WH.LPG.NoSolar.LPG
Water heating: LPG + solar |  |  | 0.93466 | 0.96079 | 0.9495 | 0.95153 | 0.93569 | 0.94753 | 0.95121 | 0.95492 | 0.95581 |  | 0.96092 | 0.97752 | 0.95998 | 0.99241 | 0.98823 | 0.97993 | 0.97837 | 0.97471 |  |  |  | 0.98251 | Eff.ratio.ES.Res.HHnew.Thermal.SH.Solids.WH.LPG.Solar
LPG |  |  | 0.56059 | 0.56294 | 0.56534 | 0.56799 | 0.57089 | 0.57407 | 0.57778 | 0.5822 | 0.58738 |  | 0.61536 | 0.64083 | 0.67171 | 0.69951 | 0.71755 | 0.73434 | 0.7494 | 0.76222 |  |  |  | 0.78362 | Eff.ratio.ES.Res.HHnew.Thermal.SH.Solids.WH.LPG.Solar.LPG
Solar | [24 empty] | Eff.ratio.ES.Res.HHnew.Thermal.SH.Solids.WH.LPG.Solar.Solar | bar: 2021 2002 to 2021 2010; 2021 2012 to 2021 2019; 2021 2023
Water heating: Electric |  | 0.62535 | 0.62671 | 0.6282 | 0.62971 | 0.63133 | 0.63307 | 0.63494 | 0.63705 | 0.6395 | 0.64231 | 0.64766 | 0.65647 | 0.66991 | 0.68734 | 0.70416 | 0.71554 | 0.72656 | 0.7375 | 0.74847 |  |  |  | 0.79174 | Eff.ratio.ES.Res.HHnew.Thermal.SH.Solids.WH.Elc.NoSolar.Elec
Water heating: Electric + solar |  | 0.88327 | 0.94963 | 0.97052 | 0.96121 | 0.96277 | 0.94924 | 0.95875 | 0.96163 | 0.96454 | 0.96523 | 0.94943 | 0.96738 | 0.98157 | 0.96251 | 0.99453 | 0.98994 | 0.97973 | 0.97734 | 0.97205 |  |  |  | 0.98275 | Eff.ratio.ES.Res.HHnew.Thermal.SH.Solids.WH.Elc.Solar
Electricity |  | 0.62535 | 0.62671 | 0.6282 | 0.62971 | 0.63133 | 0.63307 | 0.63494 | 0.63705 | 0.6395 | 0.64231 | 0.64766 | 0.65647 | 0.66991 | 0.68734 | 0.70416 | 0.71554 | 0.72656 | 0.7375 | 0.74847 |  |  |  | 0.79174 | Eff.ratio.ES.Res.HHnew.Thermal.SH.Solids.WH.Elc.Solar.Elec
Solar | [24 empty] | Eff.ratio.ES.Res.HHnew.Thermal.SH.Solids.WH.Elc.Solar.Solar | bar: 2021 2001 to 2021 2019; 2021 2023
Cooking |  | 0.68838 | 0.66274 | 0.65594 | 0.66214 | 0.66467 | 0.67925 | 0.67344 | 0.66034 | 0.64537 | 0.61803 | 0.61757 | 0.64712 | 0.64613 | 0.70976 | 0.71043 | 0.71783 | 0.71775 | 0.72818 | 0.74294 | 0.59629 |  |  | 0.8248 | Eff.ratio.ES.Res.HHnew.Thermal.SH.Solids.CO
Solids |  | 0.57585 | 0.57618 | 0.57651 | 0.57684 | 0.57716 | 0.57749 | 0.57782 | 0.57815 | 0.57848 | 0.57881 | 0.57906 | 0.57919 | 0.57928 | 0.57951 | 0.58046 | 0.58294 | 0.58645 | 0.5903 | 0.5938 | 0.59629 |  |  |  | Eff.ratio.ES.Res.HHnew.Thermal.SH.Solids.CO.Solids.Solids
LPG |  | 0.57052 | 0.57119 | 0.57185 | 0.57251 | 0.57317 | 0.57383 | 0.57449 | 0.57515 | 0.57582 | 0.57648 | 0.57698 | 0.57726 | 0.57743 | 0.5779 | 0.5798 | 0.58481 | 0.59188 | 0.59963 | 0.6067 |  |  |  | 0.61457 | Eff.ratio.ES.Res.HHnew.Thermal.SH.Solids.CO.LPG.LPG
Electric |  | 0.74082 | 0.74221 | 0.74365 | 0.74511 | 0.74662 | 0.74819 | 0.74983 | 0.75158 | 0.7535 | 0.75559 | 0.75858 | 0.76267 | 0.76835 | 0.77587 | 0.7856 | 0.79883 | 0.8154 | 0.83323 | 0.85027 |  |  |  | 0.88957 | Eff.ratio.ES.Res.HHnew.Thermal.SH.Solids.CO.Elc.Elec
CO2 emissions in new and renovated households (kt CO2) |  | 26.4001 | 25.6327 | 23.8999 | 55.5313 | 33.7154 | 33.3641 | 12.7446 | 33.1509 | 32.0419 | 8.1259 | 12.7146 | 6.1705 | 4.6715 | 0.97917 | 16.7261 | 20.254 | 47.3118 | 21.749 | 3.41 | 0.002149 | 0 | 0 | 6.9867 | EMI.ktCO2.ES.Res.HHnew.Thermal.SH.Solids
Space heating |  | 23.0555 | 21.8003 | 19.5803 | 48.1237 | 30.0101 | 29.8405 | 11.3194 | 28.8449 | 27.8484 | 6.6884 | 10.4587 | 5.2612 | 3.815 | 0.84266 | 14.3825 | 16.8279 | 41.9194 | 19.4668 | 2.8945 | 0.0012511 | 0 | 0 | 6.2873 | EMI.ktCO2.ES.Res.HHnew.Thermal.SH.Solids.SH
Solids |  | 23.0555 | 21.8003 | 19.5803 | 48.1237 | 30.0101 | 29.8405 | 11.3194 | 28.8449 | 27.8484 | 6.6884 | 10.4587 | 5.2612 | 3.815 | 0.84266 | 14.3825 | 16.8279 | 41.9194 | 19.4668 | 2.8945 | 0.0012511 | 0 | 0 | 6.2873 | EMI.ktCO2.ES.Res.HHnew.Thermal.SH.Solids.SH.Solids
Electricity |  | 0 | 0 | 0 | 0 | 0 | 0 | 0 | 0 | 0 | 0 | 0 | 0 | 0 | 0 | 0 | 0 | 0 | 0 | 0 | 0 | 0 | 0 | 0 | EMI.ktCO2.ES.Res.HHnew.Thermal.SH.Solids.SH.Elec
Space cooling |  | 0 | 0 | 0 | 0 | 0 | 0 | 0 | 0 | 0 | 0 | 0 | 0 | 0 | 0 | 0 | 0 | 0 | 0 | 0 | 0 | 0 | 0 | 0 | EMI.ktCO2.ES.Res.HHnew.Thermal.SH.Solids.SC
Electricity |  | 0 | 0 | 0 | 0 | 0 | 0 | 0 | 0 | 0 | 0 | 0 | 0 | 0 | 0 | 0 | 0 | 0 | 0 | 0 | 0 | 0 | 0 | 0 | EMI.ktCO2.ES.Res.HHnew.Thermal.SH.Solids.SC.AC.Elec
Water heating |  | 2.585 | 2.7252 | 3.0047 | 5.0479 | 2.2242 | 2.1786 | 0.75055 | 2.2325 | 2.0203 | 0.65845 | 1.0211 | 0.48102 | 0.49168 | 0.10089 | 1.5374 | 2.2992 | 3.2756 | 1.2578 | 0.28168 | 0.00053531 | 0 | 0 | 0.51838 | EMI.ktCO2.ES.Res.HHnew.Thermal.SH.Solids.WH
Water heating: Solids |  | 0.14742 | 0.21705 | 0.29564 | 0.37728 | 0.16775 | 0.029245 | 0.00037908 | 0.69614 | 0.41722 | 0.19834 | 0.28431 | 0.17073 | 0.18266 | 0.015488 | 0.133 | 0.18352 | 0.30641 | 0.22234 | 0.092965 | 0.00053531 | 0 | 0 | 0 | EMI.ktCO2.ES.Res.HHnew.Thermal.SH.Solids.WH.Solids.NoSolar.Solids
Water heating: LPG |  | 2.4376 | 2.5079 | 2.7086 | 4.6699 | 2.0562 | 2.149 | 0.74976 | 1.5352 | 1.6022 | 0.45996 | 0.73682 | 0.31018 | 0.3089 | 0.08533 | 1.404 | 2.115 | 2.9678 | 1.0351 | 0.18867 | 0 | 0 | 0 | 0.51829 | EMI.ktCO2.ES.Res.HHnew.Thermal.SH.Solids.WH.LPG.NoSolar.LPG
Water heating: LPG + solar |  | 0 | 0.00025218 | 0.00046541 | 0.00081819 | 0.00028212 | 0.00029869 | 0.00041213 | 0.0011885 | 0.00094394 | 0.00014766 | 0 | 0.00010642 | 0.00012383 | 6.7812e-05 | 0.00038717 | 0.00070998 | 0.0014601 | 0.00032833 | 4.0998e-05 | 0 | 0 | 0 | 8.9739e-05 | EMI.ktCO2.ES.Res.HHnew.Thermal.SH.Solids.WH.LPG.Solar
LPG |  | 0 | 0.00025218 | 0.00046541 | 0.00081819 | 0.00028212 | 0.00029869 | 0.00041213 | 0.0011885 | 0.00094394 | 0.00014766 | 0 | 0.00010642 | 0.00012383 | 6.7812e-05 | 0.00038717 | 0.00070998 | 0.0014601 | 0.00032833 | 4.0998e-05 | 0 | 0 | 0 | 8.9739e-05 | EMI.ktCO2.ES.Res.HHnew.Thermal.SH.Solids.WH.LPG.Solar.LPG
Solar |  | 0 | 0 | 0 | 0 | 0 | 0 | 0 | 0 | 0 | 0 | 0 | 0 | 0 | 0 | 0 | 0 | 0 | 0 | 0 | 0 | 0 | 0 | 0 | EMI.ktCO2.ES.Res.HHnew.Thermal.SH.Solids.WH.LPG.Solar.Solar
Water heating: Electric |  | 0 | 0 | 0 | 0 | 0 | 0 | 0 | 0 | 0 | 0 | 0 | 0 | 0 | 0 | 0 | 0 | 0 | 0 | 0 | 0 | 0 | 0 | 0 | EMI.ktCO2.ES.Res.HHnew.Thermal.SH.Solids.WH.Elc.NoSolar.Elec
Water heating: Electric + solar |  | 0 | 0 | 0 | 0 | 0 | 0 | 0 | 0 | 0 | 0 | 0 | 0 | 0 | 0 | 0 | 0 | 0 | 0 | 0 | 0 | 0 | 0 | 0 | EMI.ktCO2.ES.Res.HHnew.Thermal.SH.Solids.WH.Elc.Solar
Electricity |  | 0 | 0 | 0 | 0 | 0 | 0 | 0 | 0 | 0 | 0 | 0 | 0 | 0 | 0 | 0 | 0 | 0 | 0 | 0 | 0 | 0 | 0 | 0 | EMI.ktCO2.ES.Res.HHnew.Thermal.SH.Solids.WH.Elc.Solar.Elec
Solar |  | 0 | 0 | 0 | 0 | 0 | 0 | 0 | 0 | 0 | 0 | 0 | 0 | 0 | 0 | 0 | 0 | 0 | 0 | 0 | 0 | 0 | 0 | 0 | EMI.ktCO2.ES.Res.HHnew.Thermal.SH.Solids.WH.Elc.Solar.Solar
Cooking |  | 0.75963 | 1.1072 | 1.3149 | 2.3597 | 1.4811 | 1.345 | 0.67465 | 2.0735 | 2.1732 | 0.77905 | 1.2348 | 0.42832 | 0.36482 | 0.035621 | 0.80611 | 1.1269 | 2.1168 | 1.0245 | 0.2338 | 0.00036253 | 0 | 0 | 0.18109 | EMI.ktCO2.ES.Res.HHnew.Thermal.SH.Solids.CO
Solids |  | 0.27416 | 0.60085 | 0.86026 | 1.381 | 0.96535 | 0.88114 | 0.46494 | 1.6326 | 1.7796 | 0.71433 | 1.1267 | 0.3584 | 0.30702 | 0.014121 | 0.46193 | 0.55555 | 1.244 | 0.72567 | 0.17916 | 0.00036253 | 0 | 0 | 0 | EMI.ktCO2.ES.Res.HHnew.Thermal.SH.Solids.CO.Solids.Solids
LPG |  | 0.48548 | 0.50634 | 0.4546 | 0.97867 | 0.51576 | 0.46384 | 0.20972 | 0.44087 | 0.3936 | 0.064723 | 0.10802 | 0.069919 | 0.057807 | 0.0215 | 0.34418 | 0.57132 | 0.87275 | 0.29882 | 0.05464 | 0 | 0 | 0 | 0.18109 | EMI.ktCO2.ES.Res.HHnew.Thermal.SH.Solids.CO.LPG.LPG
Electric |  | 0 | 0 | 0 | 0 | 0 | 0 | 0 | 0 | 0 | 0 | 0 | 0 | 0 | 0 | 0 | 0 | 0 | 0 | 0 | 0 | 0 | 0 | 0 | EMI.ktCO2.ES.Res.HHnew.Thermal.SH.Solids.CO.Elc.Elec
Final energy consumption per household in new and renovated households (kWh / household) |  | 6300.0428 | 6663.003 | 6204.2107 | 7191.4023 | 7457.9584 | 7536.1357 | 6573.892 | 6777.0686 | 7369.6133 | 7027.9884 | 6979.4241 | 6909.5212 | 5643.1699 | 5472.6028 | 4963.5307 | 4442.2039 | 6204.3431 | 6662.0033 | 4827.6406 | 5746.6087 | 0 | 0 | 4359.5038 | FEC_per_household.kWh.ES.Res.HHnew.Thermal.SH.Solids
Space heating |  | 4395.536 | 4788.853 | 4321.636 | 5321.0771 | 5510.8721 | 5606.9533 | 4711.0878 | 4938.7205 | 5510.4354 | 5046.0951 | 4977.7167 | 5022.1877 | 3913.3824 | 3765.7817 | 3329.3937 | 2772.5706 | 4458.9772 | 4853.6077 | 3068.2752 | 3352.8134 | 0 | 0 | 2790.883 | FEC_per_household.kWh.ES.Res.HHnew.Thermal.SH.Solids.SH
Solids |  | 4372.1655 | 4764.0134 | 4300.5035 | 5294.8984 | 5484.4457 | 5580.9162 | 4689.1897 | 4916.1156 | 5485.9237 | 5023.5689 | 4955.1144 | 4999.4748 | 3895.2814 | 3748.0004 | 3314.1566 | 2759.5826 | 4437.8116 | 4829.6545 | 3052.8978 | 3335.6582 | 0 | 0 | 2775.8969 | FEC_per_household.kWh.ES.Res.HHnew.Thermal.SH.Solids.SH.Solids
Electricity |  | 23.3705 | 24.8396 | 21.1325 | 26.1788 | 26.4264 | 26.0371 | 21.8981 | 22.6049 | 24.5117 | 22.5262 | 22.6023 | 22.713 | 18.1009 | 17.7814 | 15.2372 | 12.9879 | 21.1655 | 23.9531 | 15.3774 | 17.1551 | 0 | 0 | 14.9861 | FEC_per_household.kWh.ES.Res.HHnew.Thermal.SH.Solids.SH.Elec
Space cooling |  | 69.3143 | 43.5959 | 85.608 | 97.4335 | 155.1439 | 48.8506 | 53.7824 | 41.599 | 62.812 | 74.5903 | 51.3523 | 77.6375 | 14.7926 | 4.0963 | 4.5109 | 21.6222 | 26.5344 | 34.8066 | 18.8092 | 0 | 0 | 0 | 8.8246 | FEC_per_household.kWh.ES.Res.HHnew.Thermal.SH.Solids.SC
Electricity |  | 69.3143 | 43.5959 | 85.608 | 97.4335 | 155.1439 | 48.8506 | 53.7824 | 41.599 | 62.812 | 74.5903 | 51.3523 | 77.6375 | 14.7926 | 4.0963 | 4.5109 | 21.6222 | 26.5344 | 34.8066 | 18.8092 | 0 | 0 | 0 | 8.8246 | FEC_per_household.kWh.ES.Res.HHnew.Thermal.SH.Solids.SC.AC.Elec
Water heating |  | 1213.9424 | 1190.0109 | 1137.9336 | 1117.8475 | 1118.0667 | 1131.4068 | 1066.0168 | 1042.3774 | 1031.4509 | 1119.8197 | 1166.9696 | 1103.3481 | 1087.029 | 1069.8341 | 1000.6879 | 1020.4722 | 1065.7445 | 1083.3932 | 1076.0753 | 1427.2285 | 0 | 0 | 983.562 | FEC_per_household.kWh.ES.Res.HHnew.Thermal.SH.Solids.WH
Water heating: Solids |  | 1239.379 | 1170.1938 | 1123.1482 | 1135.0222 | 1185.5365 | 1183.7591 | 1075.8589 | 1146.7601 | 1163.8067 | 1194.928 | 1132.6481 | 1155.0442 | 1156.891 | 1215.101 | 1207.9501 | 1147.4287 | 1253.4562 | 1169.1299 | 1358.4025 | 1427.2285 | 0 | 0 | 0 | FEC_per_household.kWh.ES.Res.HHnew.Thermal.SH.Solids.WH.Solids.NoSolar.Solids
Water heating: LPG |  | 1248.1934 | 1244.8069 | 1181.0488 | 1183.0319 | 1235.8881 | 1198.2776 | 1214.334 | 1220.1254 | 1189.9729 | 1233.1524 | 1233.7918 | 1199.9031 | 1207.6787 | 1166.5852 | 1100.1726 | 1121.8931 | 1157.4896 | 1150.6704 | 1085.7075 | 0 | 0 | 0 | 1021.31 | FEC_per_household.kWh.ES.Res.HHnew.Thermal.SH.Solids.WH.LPG.NoSolar.LPG
Water heating: LPG + solar |  | 0 | 746.5529 | 692.0624 | 704.5171 | 737.8901 | 731.1719 | 736.3484 | 742.3176 | 726.633 | 758.6848 | 0 | 768.4724 | 791.7387 | 816.3357 | 775.8711 | 815.2584 | 868.0618 | 881.5489 | 848.3064 | 0 | 0 | 0 | 814.7866 | FEC_per_household.kWh.ES.Res.HHnew.Thermal.SH.Solids.WH.LPG.Solar
LPG |  | 0 | 111.0143 | 62.0857 | 81.8595 | 82.7958 | 109.5729 | 90.7144 | 85.7705 | 78.404 | 81.253 | 0 | 78.0815 | 49.5576 | 99.5062 | 19.5908 | 33.9724 | 65.5894 | 76.0731 | 90.2406 | 0 | 0 | 0 | 65.8416 | FEC_per_household.kWh.ES.Res.HHnew.Thermal.SH.Solids.WH.LPG.Solar.LPG
Solar |  | 0 | 635.5386 | 629.9767 | 622.6576 | 655.0943 | 621.599 | 645.634 | 656.5471 | 648.229 | 677.4318 | 0 | 690.3909 | 742.181 | 716.8295 | 756.2802 | 781.286 | 802.4724 | 805.4757 | 758.0658 | 0 | 0 | 0 | 748.945 | FEC_per_household.kWh.ES.Res.HHnew.Thermal.SH.Solids.WH.LPG.Solar.Solar
Water heating: Electric |  | 1207.4497 | 1111.4403 | 1030.1342 | 1034.5752 | 1061.281 | 1132.3236 | 1114.6641 | 1105.5754 | 1068.5821 | 1127.2724 | 1169.8713 | 1134.4442 | 1100.5673 | 1136.7634 | 1051.964 | 1086.1916 | 1130.1871 | 1146.4007 | 1153.5402 | 0 | 0 | 0 | 1056.5786 | FEC_per_household.kWh.ES.Res.HHnew.Thermal.SH.Solids.WH.Elc.NoSolar.Elec
Water heating: Electric + solar |  | 854.7631 | 733.3559 | 666.9128 | 678.0121 | 696.1061 | 755.3743 | 738.9839 | 734.0291 | 710.1985 | 751.572 | 798.2708 | 769.5545 | 750.9238 | 813.6403 | 748.2593 | 791.0403 | 844.764 | 868.7385 | 888.1151 | 0 | 0 | 0 | 851.9667 | FEC_per_household.kWh.ES.Res.HHnew.Thermal.SH.Solids.WH.Elc.Solar
Electricity |  | 266.3129 | 98.9619 | 52.8718 | 71.026 | 70.2964 | 104.4896 | 83.5092 | 77.5981 | 69.852 | 73.0571 | 114.5724 | 73.0722 | 41.9194 | 97.5635 | 13.8316 | 27.9821 | 62.6073 | 75.0053 | 98.7004 | 0 | 0 | 0 | 70.5662 | FEC_per_household.kWh.ES.Res.HHnew.Thermal.SH.Solids.WH.Elc.Solar.Elec
Solar |  | 588.4502 | 634.394 | 614.041 | 606.9861 | 625.8096 | 650.8847 | 655.4747 | 656.431 | 640.3466 | 678.5149 | 683.6984 | 696.4823 | 709.0044 | 716.0769 | 734.4277 | 763.0582 | 782.1567 | 793.7332 | 789.4147 | 0 | 0 | 0 | 781.4005 | FEC_per_household.kWh.ES.Res.HHnew.Thermal.SH.Solids.WH.Elc.Solar.Solar
Cooking |  | 621.25 | 640.5433 | 659.0331 | 655.0441 | 673.8756 | 748.9249 | 743.005 | 754.3718 | 764.9149 | 787.4833 | 783.3855 | 706.3479 | 627.9659 | 632.8907 | 628.9382 | 627.5389 | 653.0871 | 690.1958 | 664.4809 | 966.5668 | 0 | 0 | 576.2343 | FEC_per_household.kWh.ES.Res.HHnew.Thermal.SH.Solids.CO
Solids |  | 717.9235 | 737.6045 | 744.1399 | 765.9564 | 802.4096 | 859.7217 | 827.8165 | 853.9785 | 882.829 | 826.0618 | 850.5196 | 795.5537 | 709.985 | 752.4977 | 783.181 | 750.6961 | 826.7196 | 827.5209 | 926.009 | 966.5668 | 0 | 0 | 0 | FEC_per_household.kWh.ES.Res.HHnew.Thermal.SH.Solids.CO.Solids.Solids
LPG |  | 717.1645 | 739.5546 | 754.0387 | 774.3173 | 803.9929 | 834.1164 | 866.0478 | 874.2336 | 855.2258 | 847.9792 | 805.9382 | 779.2347 | 759.6316 | 757.1792 | 767.5494 | 784.7297 | 809.3524 | 852.5298 | 763.5988 | 0 | 0 | 0 | 742.9438 | FEC_per_household.kWh.ES.Res.HHnew.Thermal.SH.Solids.CO.LPG.LPG
Electric |  | 585.8862 | 572.8664 | 583.9117 | 573.7073 | 587.1623 | 694.8014 | 679.4514 | 664.7973 | 636.1962 | 671.2461 | 620.4266 | 597.4949 | 509.0297 | 585.0237 | 567.3708 | 563.8852 | 566.4973 | 606.6118 | 567.0888 | 0 | 0 | 0 | 538.9755 | FEC_per_household.kWh.ES.Res.HHnew.Thermal.SH.Solids.CO.Elc.Elec
Thermal energy service per household in new and renovated households (kWh useful / household) |  | 3976.5028 | 4158.9849 | 3968.665 | 4654.8386 | 4993.9136 | 4894.9763 | 4366.9837 | 4511.6634 | 4961.0045 | 4760.9504 | 4696.2474 | 4817.4842 | 3852.6551 | 3810.5573 | 3513.9839 | 3278.52 | 4644.2448 | 5119.7246 | 3786.5119 | 4257.4967 | 0 | 0 | 3597.7043 | TES_per_household.kWh.ES.Res.HHnew.Thermal.SH.Solids
Space heating |  | 2676.6359 | 2938.8657 | 2673.3301 | 3319.2268 | 3467.0166 | 3558.3258 | 3016.798 | 3191.6186 | 3594.289 | 3322.722 | 3308.6124 | 3367.155 | 2644.0799 | 2563.8214 | 2294.4398 | 1956.0606 | 3240.541 | 3636.7454 | 2362.3057 | 2636.2496 | 0 | 0 | 2265.5945 | TES_per_household.kWh.ES.Res.HHnew.Thermal.SH.Solids.SH
Solids |  | 2653.2654 | 2914.0261 | 2652.1976 | 3293.048 | 3440.5901 | 3532.2886 | 2994.8999 | 3169.0137 | 3569.7772 | 3300.1958 | 3286.0101 | 3344.442 | 2625.9789 | 2546.04 | 2279.2026 | 1943.0727 | 3219.3754 | 3612.7923 | 2346.9283 | 2619.0945 | 0 | 0 | 2250.6084 | TES_per_household.kWh.ES.Res.HHnew.Thermal.SH.Solids.SH.Solids
Electricity |  | 23.3705 | 24.8396 | 21.1325 | 26.1788 | 26.4264 | 26.0371 | 21.8981 | 22.6049 | 24.5117 | 22.5262 | 22.6023 | 22.713 | 18.1009 | 17.7814 | 15.2372 | 12.9879 | 21.1655 | 23.9531 | 15.3774 | 17.1551 | 0 | 0 | 14.9861 | TES_per_household.kWh.ES.Res.HHnew.Thermal.SH.Solids.SH.Elec
Space cooling |  | 150.7523 | 98.6377 | 201.307 | 237.8512 | 392.8343 | 128.1896 | 146.1498 | 116.9968 | 182.7635 | 224.4479 | 160.3713 | 252.7107 | 50.3685 | 14.5757 | 16.5818 | 80.0329 | 98.2901 | 129.0422 | 69.7992 | 0 | 0 | 0 | 33.8905 | TES_per_household.kWh.ES.Res.HHnew.Thermal.SH.Solids.SC
Electricity |  | 150.7523 | 98.6377 | 201.307 | 237.8512 | 392.8343 | 128.1896 | 146.1498 | 116.9968 | 182.7635 | 224.4479 | 160.3713 | 252.7107 | 50.3685 | 14.5757 | 16.5818 | 80.0329 | 98.2901 | 129.0422 | 69.7992 | 0 | 0 | 0 | 33.8905 | TES_per_household.kWh.ES.Res.HHnew.Thermal.SH.Solids.SC.AC.Elec
Water heating |  | 721.459 | 696.9663 | 661.7408 | 664.0297 | 686.1598 | 699.751 | 703.666 | 704.9048 | 690.3024 | 727.0948 | 743.4674 | 740.5266 | 752.4615 | 782.9609 | 756.1436 | 791.9629 | 836.6631 | 851.3504 | 860.7401 | 1044.8899 | 0 | 0 | 822.9395 | TES_per_household.kWh.ES.Res.HHnew.Thermal.SH.Solids.WH
Water heating: Solids |  | 721.0656 | 685.569 | 662.7815 | 674.7736 | 710.2082 | 714.718 | 654.7938 | 703.6835 | 720.1263 | 745.6548 | 712.7227 | 732.4658 | 738.6931 | 781.1489 | 785.1159 | 761.6425 | 854.5516 | 819.3351 | 975.693 | 1044.8899 | 0 | 0 | 0 | TES_per_household.kWh.ES.Res.HHnew.Thermal.SH.Solids.WH.Solids.NoSolar.Solids
Water heating: LPG |  | 697.1488 | 697.8287 | 664.8652 | 668.8114 | 701.976 | 684.0804 | 697.1153 | 704.961 | 692.7976 | 724.3285 | 737.7413 | 738.3778 | 773.9153 | 783.6035 | 769.5802 | 805.0095 | 849.9908 | 862.3078 | 827.5469 | 0 | 0 | 0 | 800.3188 | TES_per_household.kWh.ES.Res.HHnew.Thermal.SH.Solids.WH.LPG.NoSolar.LPG
Water heating: LPG + solar |  | 0 | 697.7723 | 664.9275 | 668.9358 | 702.1217 | 684.1527 | 697.7106 | 706.1033 | 693.8755 | 725.1581 | 0 | 738.4395 | 773.939 | 783.6685 | 769.9842 | 805.6628 | 850.6373 | 862.4847 | 826.8489 | 0 | 0 | 0 | 800.5398 | TES_per_household.kWh.ES.Res.HHnew.Thermal.SH.Solids.WH.LPG.Solar
LPG |  | 0 | 62.2337 | 34.9508 | 46.2782 | 47.0274 | 62.5537 | 52.0766 | 49.5563 | 45.6465 | 47.7264 | 0 | 48.0486 | 31.758 | 66.839 | 13.7039 | 24.3767 | 48.1649 | 57.0089 | 68.7831 | 0 | 0 | 0 | 51.5947 | TES_per_household.kWh.ES.Res.HHnew.Thermal.SH.Solids.WH.LPG.Solar.LPG
Solar |  | 0 | 635.5386 | 629.9767 | 622.6576 | 655.0943 | 621.599 | 645.634 | 656.5471 | 648.229 | 677.4318 | 0 | 690.3909 | 742.181 | 716.8295 | 756.2802 | 781.286 | 802.4724 | 805.4757 | 758.0658 | 0 | 0 | 0 | 748.945 | TES_per_household.kWh.ES.Res.HHnew.Thermal.SH.Solids.WH.LPG.Solar.Solar
Water heating: Electric |  | 755.0752 | 696.5489 | 647.1287 | 651.4788 | 670.0233 | 716.8408 | 707.7466 | 704.3101 | 683.3567 | 724.0587 | 757.6739 | 744.7287 | 737.2818 | 781.3434 | 740.7472 | 777.2096 | 821.1507 | 845.4722 | 863.3851 | 0 | 0 | 0 | 836.5399 | TES_per_household.kWh.ES.Res.HHnew.Thermal.SH.Solids.WH.Elc.NoSolar.Elec
Water heating: Electric + solar |  | 754.9882 | 696.4142 | 647.255 | 651.7116 | 670.1902 | 717.034 | 708.4981 | 705.8651 | 685.0168 | 725.4402 | 757.9019 | 744.452 | 737.0867 | 783.1362 | 744.1673 | 783.0804 | 827.6448 | 849.0497 | 863.2886 | 0 | 0 | 0 | 837.2708 | TES_per_household.kWh.ES.Res.HHnew.Thermal.SH.Solids.WH.Elc.Solar
Electricity |  | 166.538 | 62.0203 | 33.214 | 44.7255 | 44.3806 | 66.1493 | 53.0234 | 49.4341 | 44.6702 | 46.9253 | 74.2035 | 47.9697 | 28.0823 | 67.0593 | 9.7396 | 20.0222 | 45.4881 | 55.3165 | 73.8739 | 0 | 0 | 0 | 55.8704 | TES_per_household.kWh.ES.Res.HHnew.Thermal.SH.Solids.WH.Elc.Solar.Elec
Solar |  | 588.4502 | 634.394 | 614.041 | 606.9861 | 625.8096 | 650.8847 | 655.4747 | 656.431 | 640.3466 | 678.5149 | 683.6984 | 696.4823 | 709.0044 | 716.0769 | 734.4277 | 763.0582 | 782.1567 | 793.7332 | 789.4147 | 0 | 0 | 0 | 781.4005 | TES_per_household.kWh.ES.Res.HHnew.Thermal.SH.Solids.WH.Elc.Solar.Solar
Cooking |  | 427.6556 | 424.5152 | 432.287 | 433.7309 | 447.9029 | 508.7099 | 500.3699 | 498.1432 | 493.6497 | 486.6856 | 483.7964 | 457.0919 | 405.7453 | 449.1994 | 446.8187 | 450.4637 | 468.7507 | 502.5866 | 493.667 | 576.3572 | 0 | 0 | 475.2798 | TES_per_household.kWh.ES.Res.HHnew.Thermal.SH.Solids.CO
Solids |  | 413.4176 | 424.9929 | 429.0027 | 441.8314 | 463.1222 | 496.4828 | 478.3295 | 493.7268 | 510.6966 | 478.1293 | 492.4977 | 460.7804 | 411.2786 | 436.0802 | 454.6026 | 437.6125 | 484.8287 | 488.4822 | 549.8679 | 576.3572 | 0 | 0 | 0 | TES_per_household.kWh.ES.Res.HHnew.Thermal.SH.Solids.CO.Solids.Solids
LPG |  | 409.1596 | 422.4227 | 431.1944 | 443.3027 | 460.824 | 478.6415 | 497.5376 | 502.8186 | 492.4522 | 488.8407 | 465.0101 | 449.8217 | 438.6331 | 437.5718 | 445.0286 | 458.921 | 479.0402 | 511.2061 | 463.2788 | 0 | 0 | 0 | 456.5904 | TES_per_household.kWh.ES.Res.HHnew.Thermal.SH.Solids.CO.LPG.LPG
Electric |  | 434.0388 | 425.1849 | 434.2277 | 427.4744 | 438.3898 | 519.8464 | 509.4731 | 499.6509 | 479.3735 | 507.1859 | 470.6406 | 455.6895 | 391.1135 | 453.9013 | 445.7239 | 450.4495 | 461.9191 | 505.4448 | 482.1766 | 0 | 0 | 0 | 479.4568 | TES_per_household.kWh.ES.Res.HHnew.Thermal.SH.Solids.CO.Elc.Elec
CO2 emissions per household in new and renovated households (kg CO2 / household) |  | 1741.2034 | 1956.6912 | 1822.8877 | 2149.1283 | 2168.7537 | 2202.2493 | 1860.2529 | 1991.7612 | 2222.814 | 2146.3011 | 2153.9264 | 2068.5527 | 1681.0021 | 1541.9993 | 1364.5011 | 1172.7188 | 1852.3143 | 2036.0428 | 1330.4748 | 2148.9631 | 0 | 0 | 1189.4324 | EMI_per_household.kgCO2.ES.Res.HHnew.Thermal.SH.Solids
Space heating |  | 1520.6096 | 1664.1419 | 1493.4241 | 1862.4428 | 1930.4086 | 1969.672 | 1652.2251 | 1733.0499 | 1931.9038 | 1766.6116 | 1771.7665 | 1763.7122 | 1372.7953 | 1327.0272 | 1173.3178 | 974.3458 | 1641.1947 | 1822.3891 | 1129.3534 | 1251.1152 | 0 | 0 | 1070.354 | EMI_per_household.kgCO2.ES.Res.HHnew.Thermal.SH.Solids.SH
Solids |  | 1520.6096 | 1664.1419 | 1493.4241 | 1862.4428 | 1930.4086 | 1969.672 | 1652.2251 | 1733.0499 | 1931.9038 | 1766.6116 | 1771.7665 | 1763.7122 | 1372.7953 | 1327.0272 | 1173.3178 | 974.3458 | 1641.1947 | 1822.3891 | 1129.3534 | 1251.1152 | 0 | 0 | 1070.354 | EMI_per_household.kgCO2.ES.Res.HHnew.Thermal.SH.Solids.SH.Solids
Electricity |  | 0 | 0 | 0 | 0 | 0 | 0 | 0 | 0 | 0 | 0 | 0 | 0 | 0 | 0 | 0 | 0 | 0 | 0 | 0 | 0 | 0 | 0 | 0 | EMI_per_household.kgCO2.ES.Res.HHnew.Thermal.SH.Solids.SH.Elec
Space cooling |  | 0 | 0 | 0 | 0 | 0 | 0 | 0 | 0 | 0 | 0 | 0 | 0 | 0 | 0 | 0 | 0 | 0 | 0 | 0 | 0 | 0 | 0 | 0 | EMI_per_household.kgCO2.ES.Res.HHnew.Thermal.SH.Solids.SC
Electricity |  | 0 | 0 | 0 | 0 | 0 | 0 | 0 | 0 | 0 | 0 | 0 | 0 | 0 | 0 | 0 | 0 | 0 | 0 | 0 | 0 | 0 | 0 | 0 | EMI_per_household.kgCO2.ES.Res.HHnew.Thermal.SH.Solids.SC.AC.Elec
Water heating |  | 170.4926 | 208.0303 | 229.1767 | 195.3616 | 143.0723 | 143.7999 | 109.5528 | 134.1345 | 140.1537 | 173.9172 | 172.985 | 161.2549 | 176.9284 | 158.876 | 125.421 | 133.1265 | 128.2445 | 117.7456 | 109.9013 | 535.3148 | 0 | 0 | 88.2498 | EMI_per_household.kgCO2.ES.Res.HHnew.Thermal.SH.Solids.WH
Water heating: Solids |  | 431.0477 | 408.7664 | 390.0326 | 399.236 | 417.2837 | 417.7839 | 379.0764 | 404.2607 | 409.8421 | 420.2139 | 404.9933 | 407.4759 | 407.7175 | 430.222 | 427.6531 | 405.1309 | 463.5541 | 441.1516 | 502.5116 | 535.3148 | 0 | 0 | 0 | EMI_per_household.kgCO2.ES.Res.HHnew.Thermal.SH.Solids.WH.Solids.NoSolar.Solids
Water heating: LPG |  | 283.5396 | 282.7703 | 268.2871 | 268.7375 | 280.7443 | 272.2007 | 275.8481 | 277.1637 | 270.3142 | 280.1229 | 280.2681 | 272.57 | 274.3363 | 265.0015 | 249.9152 | 254.8492 | 262.9353 | 261.3863 | 246.6293 | 0 | 0 | 0 | 232.0008 | EMI_per_household.kgCO2.ES.Res.HHnew.Thermal.SH.Solids.WH.LPG.NoSolar.LPG
Water heating: LPG + solar |  | 0 | 25.218 | 14.1034 | 18.5952 | 18.8079 | 24.8906 | 20.6067 | 19.4836 | 17.8103 | 18.4574 | 0 | 17.737 | 11.2575 | 22.6038 | 4.4503 | 7.7172 | 14.8993 | 17.2808 | 20.499 | 0 | 0 | 0 | 14.9566 | EMI_per_household.kgCO2.ES.Res.HHnew.Thermal.SH.Solids.WH.LPG.Solar
LPG |  | 0 | 25.218 | 14.1034 | 18.5952 | 18.8079 | 24.8906 | 20.6067 | 19.4836 | 17.8103 | 18.4574 | 0 | 17.737 | 11.2575 | 22.6038 | 4.4503 | 7.7172 | 14.8993 | 17.2808 | 20.499 | 0 | 0 | 0 | 14.9566 | EMI_per_household.kgCO2.ES.Res.HHnew.Thermal.SH.Solids.WH.LPG.Solar.LPG
Solar |  | 0 | 0 | 0 | 0 | 0 | 0 | 0 | 0 | 0 | 0 | 0 | 0 | 0 | 0 | 0 | 0 | 0 | 0 | 0 | 0 | 0 | 0 | 0 | EMI_per_household.kgCO2.ES.Res.HHnew.Thermal.SH.Solids.WH.LPG.Solar.Solar
Water heating: Electric |  | 0 | 0 | 0 | 0 | 0 | 0 | 0 | 0 | 0 | 0 | 0 | 0 | 0 | 0 | 0 | 0 | 0 | 0 | 0 | 0 | 0 | 0 | 0 | EMI_per_household.kgCO2.ES.Res.HHnew.Thermal.SH.Solids.WH.Elc.NoSolar.Elec
Water heating: Electric + solar |  | 0 | 0 | 0 | 0 | 0 | 0 | 0 | 0 | 0 | 0 | 0 | 0 | 0 | 0 | 0 | 0 | 0 | 0 | 0 | 0 | 0 | 0 | 0 | EMI_per_household.kgCO2.ES.Res.HHnew.Thermal.SH.Solids.WH.Elc.Solar
Electricity |  | 0 | 0 | 0 | 0 | 0 | 0 | 0 | 0 | 0 | 0 | 0 | 0 | 0 | 0 | 0 | 0 | 0 | 0 | 0 | 0 | 0 | 0 | 0 | EMI_per_household.kgCO2.ES.Res.HHnew.Thermal.SH.Solids.WH.Elc.Solar.Elec
Solar |  | 0 | 0 | 0 | 0 | 0 | 0 | 0 | 0 | 0 | 0 | 0 | 0 | 0 | 0 | 0 | 0 | 0 | 0 | 0 | 0 | 0 | 0 | 0 | EMI_per_household.kgCO2.ES.Res.HHnew.Thermal.SH.Solids.WH.Elc.Solar.Solar
Cooking |  | 50.1011 | 84.519 | 100.2869 | 91.3239 | 95.2728 | 88.7774 | 98.475 | 124.5768 | 150.7565 | 205.7723 | 209.1749 | 143.5856 | 131.2784 | 56.096 | 65.7622 | 65.2466 | 82.8751 | 95.9081 | 91.22 | 362.5331 | 0 | 0 | 30.8286 | EMI_per_household.kgCO2.ES.Res.HHnew.Thermal.SH.Solids.CO
Solids |  | 249.689 | 257.6564 | 258.4154 | 269.4197 | 282.4312 | 303.4215 | 291.6792 | 301.0481 | 310.894 | 290.4967 | 304.1145 | 280.655 | 250.2166 | 266.4314 | 277.2712 | 265.0537 | 305.738 | 312.2511 | 342.557 | 362.5331 | 0 | 0 | 0 | EMI_per_household.kgCO2.ES.Res.HHnew.Thermal.SH.Solids.CO.Solids.Solids
LPG |  | 162.9111 | 167.9972 | 171.2874 | 175.8939 | 182.635 | 189.4779 | 196.7314 | 198.5909 | 194.2731 | 192.627 | 183.0769 | 177.011 | 172.5579 | 172.0008 | 174.3565 | 178.2592 | 183.8525 | 193.6607 | 173.4591 | 0 | 0 | 0 | 168.7671 | EMI_per_household.kgCO2.ES.Res.HHnew.Thermal.SH.Solids.CO.LPG.LPG
Electric |  | 0 | 0 | 0 | 0 | 0 | 0 | 0 | 0 | 0 | 0 | 0 | 0 | 0 | 0 | 0 | 0 | 0 | 0 | 0 | 0 | 0 | 0 | 0 | EMI_per_household.kgCO2.ES.Res.HHnew.Thermal.SH.Solids.CO.Elc.Elec
Final energy consumption per surface area in new and renovated households (kWh / sqm) |  | 65.802 | 68.6811 | 62.8963 | 72.4882 | 73.4249 | 73.1576 | 62.6272 | 64.1096 | 69.3874 | 64.935 | 62.1227 | 60.6913 | 48.8674 | 46.8762 | 42.1895 | 37.4797 | 51.9448 | 55.4179 | 39.9397 | 47.3069 | 0 | 0 | 34.9584 | FEC_per_sqm.kWh.ES.Res.HHnew.Thermal.SH.Solids
Space heating |  | 45.91 | 49.3627 | 43.8114 | 53.6356 | 54.2555 | 54.4299 | 44.8809 | 46.7192 | 51.8826 | 46.6233 | 44.3058 | 44.1135 | 33.8882 | 32.2563 | 28.2995 | 23.3927 | 37.332 | 40.3748 | 25.3843 | 27.6008 | 0 | 0 | 22.3798 | FEC_per_sqm.kWh.ES.Res.HHnew.Thermal.SH.Solids.SH
Solids |  | 45.6659 | 49.1067 | 43.5972 | 53.3718 | 53.9953 | 54.1772 | 44.6723 | 46.5054 | 51.6518 | 46.4152 | 44.1046 | 43.914 | 33.7315 | 32.1039 | 28.17 | 23.2831 | 37.1548 | 40.1755 | 25.2571 | 27.4596 | 0 | 0 | 22.2596 | FEC_per_sqm.kWh.ES.Res.HHnew.Thermal.SH.Solids.SH.Solids
Electricity |  | 0.2441 | 0.25604 | 0.21424 | 0.26388 | 0.26017 | 0.25276 | 0.20862 | 0.21384 | 0.23079 | 0.20813 | 0.20118 | 0.1995 | 0.15675 | 0.15231 | 0.12951 | 0.10958 | 0.1772 | 0.19925 | 0.12722 | 0.14122 | 0 | 0 | 0.12017 | FEC_per_sqm.kWh.ES.Res.HHnew.Thermal.SH.Solids.SH.Elec
Space cooling |  | 0.72397 | 0.44938 | 0.86787 | 0.98211 | 1.5274 | 0.47422 | 0.51237 | 0.39352 | 0.5914 | 0.68918 | 0.45708 | 0.68195 | 0.1281 | 0.035087 | 0.038342 | 0.18243 | 0.22215 | 0.28954 | 0.15561 | 0 | 0 | 0 | 0.070763 | FEC_per_sqm.kWh.ES.Res.HHnew.Thermal.SH.Solids.SC
Electricity |  | 0.72397 | 0.44938 | 0.86787 | 0.98211 | 1.5274 | 0.47422 | 0.51237 | 0.39352 | 0.5914 | 0.68918 | 0.45708 | 0.68195 | 0.1281 | 0.035087 | 0.038342 | 0.18243 | 0.22215 | 0.28954 | 0.15561 | 0 | 0 | 0 | 0.070763 | FEC_per_sqm.kWh.ES.Res.HHnew.Thermal.SH.Solids.SC.AC.Elec
Water heating |  | 12.6793 | 12.2664 | 11.536 | 11.2677 | 11.0076 | 10.9832 | 10.1556 | 9.8607 | 9.7115 | 10.3466 | 10.387 | 9.6915 | 9.4132 | 9.1638 | 8.5057 | 8.6099 | 8.9228 | 9.0122 | 8.9025 | 11.7492 | 0 | 0 | 7.8871 | FEC_per_sqm.kWh.ES.Res.HHnew.Thermal.SH.Solids.WH
Water heating: Solids |  | 12.9449 | 12.0622 | 11.3861 | 11.4408 | 11.6718 | 11.4914 | 10.2493 | 10.8481 | 10.9576 | 11.0405 | 10.0815 | 10.1456 | 10.0182 | 10.4081 | 10.2674 | 9.6811 | 10.4943 | 9.7254 | 11.2383 | 11.7492 | 0 | 0 | 0 | FEC_per_sqm.kWh.ES.Res.HHnew.Thermal.SH.Solids.WH.Solids.NoSolar.Solids
Water heating: LPG |  | 13.037 | 12.8313 | 11.9731 | 11.9248 | 12.1675 | 11.6324 | 11.5685 | 11.5421 | 11.204 | 11.3937 | 10.9818 | 10.5396 | 10.458 | 9.9925 | 9.3513 | 9.4656 | 9.6909 | 9.5719 | 8.9822 | 0 | 0 | 0 | 8.1898 | FEC_per_sqm.kWh.ES.Res.HHnew.Thermal.SH.Solids.WH.LPG.NoSolar.LPG
Water heating: LPG + solar |  | 0 | 7.6953 | 7.0159 | 7.1014 | 7.2647 | 7.0979 | 7.0149 | 7.0222 | 6.8415 | 7.0099 | 0 | 6.75 | 6.8561 | 6.9924 | 6.5948 | 6.8785 | 7.2677 | 7.3332 | 7.0182 | 0 | 0 | 0 | 6.5337 | FEC_per_sqm.kWh.ES.Res.HHnew.Thermal.SH.Solids.WH.LPG.Solar
LPG |  | 0 | 1.1443 | 0.62941 | 0.82513 | 0.81514 | 1.0637 | 0.8642 | 0.81137 | 0.7382 | 0.75074 | 0 | 0.68585 | 0.42915 | 0.85233 | 0.16652 | 0.28663 | 0.54914 | 0.63281 | 0.74657 | 0 | 0 | 0 | 0.52798 | FEC_per_sqm.kWh.ES.Res.HHnew.Thermal.SH.Solids.WH.LPG.Solar.LPG
Solar |  | 0 | 6.551 | 6.3865 | 6.2763 | 6.4495 | 6.0342 | 6.1507 | 6.2108 | 6.1033 | 6.2591 | 0 | 6.0642 | 6.427 | 6.1401 | 6.4283 | 6.5919 | 6.7186 | 6.7004 | 6.2716 | 0 | 0 | 0 | 6.0057 | FEC_per_sqm.kWh.ES.Res.HHnew.Thermal.SH.Solids.WH.LPG.Solar.Solar
Water heating: Electric |  | 12.6114 | 11.4565 | 10.4432 | 10.4284 | 10.4485 | 10.9921 | 10.619 | 10.4585 | 10.0611 | 10.4154 | 10.4128 | 9.9646 | 9.5304 | 9.7371 | 8.9416 | 9.1644 | 9.4623 | 9.5363 | 9.5434 | 0 | 0 | 0 | 8.4726 | FEC_per_sqm.kWh.ES.Res.HHnew.Thermal.SH.Solids.WH.Elc.NoSolar.Elec
Water heating: Electric + solar |  | 8.9277 | 7.5593 | 6.761 | 6.8343 | 6.8533 | 7.3329 | 7.04 | 6.9438 | 6.6868 | 6.9441 | 7.1053 | 6.7595 | 6.5027 | 6.9693 | 6.3601 | 6.6742 | 7.0726 | 7.2266 | 7.3475 | 0 | 0 | 0 | 6.8318 | FEC_per_sqm.kWh.ES.Res.HHnew.Thermal.SH.Solids.WH.Elc.Solar
Electricity |  | 2.7816 | 1.0201 | 0.536 | 0.71593 | 0.69208 | 1.0143 | 0.79556 | 0.73406 | 0.65768 | 0.67501 | 1.0198 | 0.64185 | 0.363 | 0.83569 | 0.11757 | 0.23609 | 0.52417 | 0.62393 | 0.81656 | 0 | 0 | 0 | 0.56586 | FEC_per_sqm.kWh.ES.Res.HHnew.Thermal.SH.Solids.WH.Elc.Solar.Elec
Solar |  | 6.1462 | 6.5392 | 6.225 | 6.1183 | 6.1612 | 6.3185 | 6.2445 | 6.2097 | 6.0291 | 6.2691 | 6.0855 | 6.1177 | 6.1397 | 6.1336 | 6.2426 | 6.4381 | 6.5485 | 6.6027 | 6.5309 | 0 | 0 | 0 | 6.266 | FEC_per_sqm.kWh.ES.Res.HHnew.Thermal.SH.Solids.WH.Elc.Solar.Solar
Cooking |  | 6.4888 | 6.6026 | 6.6811 | 6.6027 | 6.6344 | 7.2702 | 7.0784 | 7.1362 | 7.2019 | 7.2759 | 6.9728 | 6.2044 | 5.4379 | 5.4211 | 5.3459 | 5.2947 | 5.4679 | 5.7414 | 5.4973 | 7.9569 | 0 | 0 | 4.6208 | FEC_per_sqm.kWh.ES.Res.HHnew.Thermal.SH.Solids.CO
Solids |  | 7.4985 | 7.6031 | 7.5439 | 7.7207 | 7.8999 | 8.3458 | 7.8863 | 8.0784 | 8.3121 | 7.6324 | 7.5703 | 6.9879 | 6.1482 | 6.4456 | 6.657 | 6.3338 | 6.9216 | 6.8837 | 7.661 | 7.9569 | 0 | 0 | 0 | FEC_per_sqm.kWh.ES.Res.HHnew.Thermal.SH.Solids.CO.Solids.Solids
LPG |  | 7.4906 | 7.6232 | 7.6442 | 7.805 | 7.9154 | 8.0972 | 8.2505 | 8.2701 | 8.0522 | 7.8349 | 7.1735 | 6.8446 | 6.5781 | 6.4857 | 6.5241 | 6.6209 | 6.7762 | 7.0918 | 6.3174 | 0 | 0 | 0 | 5.9576 | FEC_per_sqm.kWh.ES.Res.HHnew.Thermal.SH.Solids.CO.LPG.LPG
Electric |  | 6.1194 | 5.905 | 5.9195 | 5.7829 | 5.7807 | 6.7448 | 6.4729 | 6.2888 | 5.99 | 6.202 | 5.5223 | 5.2482 | 4.408 | 5.0111 | 4.8226 | 4.7576 | 4.7429 | 5.0461 | 4.6916 | 0 | 0 | 0 | 4.322 | FEC_per_sqm.kWh.ES.Res.HHnew.Thermal.SH.Solids.CO.Elc.Elec
Thermal energy service per surface area in new and renovated households (kWh useful / sqm) |  | 41.5334 | 42.8701 | 40.2331 | 46.9201 | 49.1659 | 47.5183 | 41.6028 | 42.6793 | 46.7095 | 43.9887 | 41.8005 | 42.3154 | 33.3623 | 32.6398 | 29.8685 | 27.6615 | 38.8831 | 42.5885 | 31.3263 | 35.0483 | 0 | 0 | 28.8496 | TES_per_sqm.kWh.ES.Res.HHnew.Thermal.SH.Solids
Space heating |  | 27.9566 | 30.2933 | 27.1014 | 33.4573 | 34.1334 | 34.5427 | 28.74 | 30.192 | 33.8414 | 30.7003 | 29.4494 | 29.5761 | 22.8966 | 21.9607 | 19.5025 | 16.5036 | 27.1309 | 30.2523 | 19.5437 | 21.702 | 0 | 0 | 18.1676 | TES_per_sqm.kWh.ES.Res.HHnew.Thermal.SH.Solids.SH
Solids |  | 27.7125 | 30.0373 | 26.8871 | 33.1934 | 33.8732 | 34.29 | 28.5314 | 29.9782 | 33.6106 | 30.4921 | 29.2482 | 29.3766 | 22.7398 | 21.8084 | 19.373 | 16.3941 | 26.9536 | 30.053 | 19.4165 | 21.5608 | 0 | 0 | 18.0474 | TES_per_sqm.kWh.ES.Res.HHnew.Thermal.SH.Solids.SH.Solids
Electricity |  | 0.2441 | 0.25604 | 0.21424 | 0.26388 | 0.26017 | 0.25276 | 0.20862 | 0.21384 | 0.23079 | 0.20813 | 0.20118 | 0.1995 | 0.15675 | 0.15231 | 0.12951 | 0.10958 | 0.1772 | 0.19925 | 0.12722 | 0.14122 | 0 | 0 | 0.12017 | TES_per_sqm.kWh.ES.Res.HHnew.Thermal.SH.Solids.SH.Elec
Space cooling |  | 1.5746 | 1.0167 | 2.0408 | 2.3975 | 3.8675 | 1.2444 | 1.3923 | 1.1068 | 1.7208 | 2.0738 | 1.4274 | 2.2197 | 0.43617 | 0.12485 | 0.14094 | 0.67525 | 0.82292 | 1.0734 | 0.57746 | 0 | 0 | 0 | 0.27176 | TES_per_sqm.kWh.ES.Res.HHnew.Thermal.SH.Solids.SC
Electricity |  | 1.5746 | 1.0167 | 2.0408 | 2.3975 | 3.8675 | 1.2444 | 1.3923 | 1.1068 | 1.7208 | 2.0738 | 1.4274 | 2.2197 | 0.43617 | 0.12485 | 0.14094 | 0.67525 | 0.82292 | 1.0734 | 0.57746 | 0 | 0 | 0 | 0.27176 | TES_per_sqm.kWh.ES.Res.HHnew.Thermal.SH.Solids.SC.AC.Elec
Water heating |  | 7.5354 | 7.1842 | 6.7085 | 6.6933 | 6.7554 | 6.7929 | 6.7036 | 6.6682 | 6.4994 | 6.718 | 6.6175 | 6.5046 | 6.516 | 6.7065 | 6.4271 | 6.6819 | 7.0048 | 7.082 | 7.121 | 8.6017 | 0 | 0 | 6.5991 | TES_per_sqm.kWh.ES.Res.HHnew.Thermal.SH.Solids.WH
Water heating: Solids |  | 7.5313 | 7.0667 | 6.7191 | 6.8016 | 6.9921 | 6.9382 | 6.238 | 6.6567 | 6.7802 | 6.8895 | 6.3438 | 6.4338 | 6.3968 | 6.691 | 6.6734 | 6.4261 | 7.1546 | 6.8156 | 8.072 | 8.6017 | 0 | 0 | 0 | TES_per_sqm.kWh.ES.Res.HHnew.Thermal.SH.Solids.WH.Solids.NoSolar.Solids
Water heating: LPG |  | 7.2815 | 7.1931 | 6.7402 | 6.7415 | 6.9111 | 6.6408 | 6.6412 | 6.6688 | 6.5229 | 6.6924 | 6.5665 | 6.4857 | 6.7018 | 6.712 | 6.5413 | 6.792 | 7.1164 | 7.1731 | 6.8464 | 0 | 0 | 0 | 6.4177 | TES_per_sqm.kWh.ES.Res.HHnew.Thermal.SH.Solids.WH.LPG.NoSolar.LPG
Water heating: LPG + solar |  | 0 | 7.1925 | 6.7408 | 6.7428 | 6.9125 | 6.6415 | 6.6468 | 6.6796 | 6.5331 | 6.7001 | 0 | 6.4862 | 6.702 | 6.7126 | 6.5448 | 6.7975 | 7.1218 | 7.1746 | 6.8406 | 0 | 0 | 0 | 6.4194 | TES_per_sqm.kWh.ES.Res.HHnew.Thermal.SH.Solids.WH.LPG.Solar
LPG |  | 0 | 0.64149 | 0.35432 | 0.46648 | 0.46299 | 0.60724 | 0.49612 | 0.46879 | 0.42978 | 0.44097 | 0 | 0.42204 | 0.27501 | 0.57252 | 0.11648 | 0.20567 | 0.40325 | 0.47423 | 0.56905 | 0 | 0 | 0 | 0.41373 | TES_per_sqm.kWh.ES.Res.HHnew.Thermal.SH.Solids.WH.LPG.Solar.LPG
Solar |  | 0 | 6.551 | 6.3865 | 6.2763 | 6.4495 | 6.0342 | 6.1507 | 6.2108 | 6.1033 | 6.2591 | 0 | 6.0642 | 6.427 | 6.1401 | 6.4283 | 6.5919 | 6.7186 | 6.7004 | 6.2716 | 0 | 0 | 0 | 6.0057 | TES_per_sqm.kWh.ES.Res.HHnew.Thermal.SH.Solids.WH.LPG.Solar.Solar
Water heating: Electric |  | 7.8865 | 7.1799 | 6.5604 | 6.5668 | 6.5965 | 6.9588 | 6.7425 | 6.6626 | 6.434 | 6.6899 | 6.7439 | 6.5415 | 6.3845 | 6.6927 | 6.2963 | 6.5575 | 6.8749 | 7.0331 | 7.1429 | 0 | 0 | 0 | 6.7081 | TES_per_sqm.kWh.ES.Res.HHnew.Thermal.SH.Solids.WH.Elc.NoSolar.Elec
Water heating: Electric + solar |  | 7.8856 | 7.1785 | 6.5617 | 6.5692 | 6.5981 | 6.9607 | 6.7496 | 6.6773 | 6.4497 | 6.7027 | 6.746 | 6.5391 | 6.3829 | 6.708 | 6.3253 | 6.607 | 6.9293 | 7.0628 | 7.1421 | 0 | 0 | 0 | 6.714 | TES_per_sqm.kWh.ES.Res.HHnew.Thermal.SH.Solids.WH.Elc.Solar
Electricity |  | 1.7394 | 0.63929 | 0.33671 | 0.45083 | 0.43693 | 0.64215 | 0.50514 | 0.46764 | 0.42058 | 0.43357 | 0.66047 | 0.42135 | 0.24318 | 0.5744 | 0.082786 | 0.16893 | 0.38084 | 0.46015 | 0.61117 | 0 | 0 | 0 | 0.44802 | TES_per_sqm.kWh.ES.Res.HHnew.Thermal.SH.Solids.WH.Elc.Solar.Elec
Solar |  | 6.1462 | 6.5392 | 6.225 | 6.1183 | 6.1612 | 6.3185 | 6.2445 | 6.2097 | 6.0291 | 6.2691 | 6.0855 | 6.1177 | 6.1397 | 6.1336 | 6.2426 | 6.4381 | 6.5485 | 6.6027 | 6.5309 | 0 | 0 | 0 | 6.266 | TES_per_sqm.kWh.ES.Res.HHnew.Thermal.SH.Solids.WH.Elc.Solar.Solar
Cooking |  | 4.4667 | 4.3758 | 4.3824 | 4.3719 | 4.4097 | 4.9383 | 4.7669 | 4.7123 | 4.6479 | 4.4967 | 4.3062 | 4.015 | 3.5136 | 3.8477 | 3.7979 | 3.8006 | 3.9245 | 4.1808 | 4.0842 | 4.7447 | 0 | 0 | 3.8112 | TES_per_sqm.kWh.ES.Res.HHnew.Thermal.SH.Solids.CO
Solids |  | 4.318 | 4.3808 | 4.3491 | 4.4536 | 4.5595 | 4.8196 | 4.5569 | 4.6705 | 4.8084 | 4.4177 | 4.3836 | 4.0474 | 3.5615 | 3.7353 | 3.8641 | 3.6922 | 4.0591 | 4.0634 | 4.5491 | 4.7447 | 0 | 0 | 0 | TES_per_sqm.kWh.ES.Res.HHnew.Thermal.SH.Solids.CO.Solids.Solids
LPG |  | 4.2735 | 4.3543 | 4.3713 | 4.4684 | 4.5369 | 4.6464 | 4.7399 | 4.7566 | 4.6366 | 4.5166 | 4.139 | 3.9511 | 3.7984 | 3.7481 | 3.7827 | 3.872 | 4.0107 | 4.2525 | 3.8328 | 0 | 0 | 0 | 3.6614 | TES_per_sqm.kWh.ES.Res.HHnew.Thermal.SH.Solids.CO.LPG.LPG
Electric |  | 4.5334 | 4.3827 | 4.4021 | 4.3089 | 4.316 | 5.0464 | 4.8536 | 4.7266 | 4.5135 | 4.6861 | 4.1891 | 4.0026 | 3.3869 | 3.8879 | 3.7886 | 3.8005 | 3.8673 | 4.2045 | 3.9891 | 0 | 0 | 0 | 3.8447 | TES_per_sqm.kWh.ES.Res.HHnew.Thermal.SH.Solids.CO.Elc.Elec
CO2 emissions per surface area in new and renovated households (kg CO2 / sqm) |  | 18.1863 | 20.1693 | 18.4799 | 21.6629 | 21.3518 | 21.3785 | 17.722 | 18.8416 | 20.9285 | 19.8307 | 19.1717 | 18.1696 | 14.5568 | 13.2082 | 11.5981 | 9.8944 | 15.5082 | 16.9368 | 11.0072 | 17.6906 | 0 | 0 | 9.5379 | EMI_per_sqm.kgCO2.ES.Res.HHnew.Thermal.SH.Solids
Space heating |  | 15.8823 | 17.1537 | 15.1399 | 18.7731 | 19.0052 | 19.1207 | 15.7402 | 16.3943 | 18.1895 | 16.3226 | 15.7702 | 15.4919 | 11.8878 | 11.3668 | 9.9731 | 8.2207 | 13.7406 | 15.1596 | 9.3433 | 10.2994 | 0 | 0 | 8.5831 | EMI_per_sqm.kgCO2.ES.Res.HHnew.Thermal.SH.Solids.SH
Solids |  | 15.8823 | 17.1537 | 15.1399 | 18.7731 | 19.0052 | 19.1207 | 15.7402 | 16.3943 | 18.1895 | 16.3226 | 15.7702 | 15.4919 | 11.8878 | 11.3668 | 9.9731 | 8.2207 | 13.7406 | 15.1596 | 9.3433 | 10.2994 | 0 | 0 | 8.5831 | EMI_per_sqm.kgCO2.ES.Res.HHnew.Thermal.SH.Solids.SH.Solids
Electricity |  | 0 | 0 | 0 | 0 | 0 | 0 | 0 | 0 | 0 | 0 | 0 | 0 | 0 | 0 | 0 | 0 | 0 | 0 | 0 | 0 | 0 | 0 | 0 | EMI_per_sqm.kgCO2.ES.Res.HHnew.Thermal.SH.Solids.SH.Elec
Space cooling |  | 0 | 0 | 0 | 0 | 0 | 0 | 0 | 0 | 0 | 0 | 0 | 0 | 0 | 0 | 0 | 0 | 0 | 0 | 0 | 0 | 0 | 0 | 0 | EMI_per_sqm.kgCO2.ES.Res.HHnew.Thermal.SH.Solids.SC
Electricity |  | 0 | 0 | 0 | 0 | 0 | 0 | 0 | 0 | 0 | 0 | 0 | 0 | 0 | 0 | 0 | 0 | 0 | 0 | 0 | 0 | 0 | 0 | 0 | EMI_per_sqm.kgCO2.ES.Res.HHnew.Thermal.SH.Solids.SC.AC.Elec
Water heating |  | 1.7807 | 2.1443 | 2.3233 | 1.9692 | 1.4086 | 1.3959 | 1.0437 | 1.2689 | 1.3196 | 1.6069 | 1.5397 | 1.4164 | 1.5321 | 1.3609 | 1.0661 | 1.1232 | 1.0737 | 0.97947 | 0.90923 | 4.4068 | 0 | 0 | 0.70767 | EMI_per_sqm.kgCO2.ES.Res.HHnew.Thermal.SH.Solids.WH
Water heating: Solids |  | 4.5022 | 4.2135 | 3.954 | 4.0242 | 4.1082 | 4.0557 | 3.6113 | 3.8242 | 3.8588 | 3.8826 | 3.6048 | 3.5792 | 3.5307 | 3.6851 | 3.635 | 3.4182 | 3.881 | 3.6697 | 4.1573 | 4.4068 | 0 | 0 | 0 | EMI_per_sqm.kgCO2.ES.Res.HHnew.Thermal.SH.Solids.WH.Solids.NoSolar.Solids
Water heating: LPG |  | 2.9615 | 2.9148 | 2.7198 | 2.7088 | 2.764 | 2.6424 | 2.6279 | 2.6219 | 2.5451 | 2.5882 | 2.4946 | 2.3942 | 2.3756 | 2.2699 | 2.1243 | 2.1502 | 2.2014 | 2.1743 | 2.0404 | 0 | 0 | 0 | 1.8604 | EMI_per_sqm.kgCO2.ES.Res.HHnew.Thermal.SH.Solids.WH.LPG.NoSolar.LPG
Water heating: LPG + solar |  | 0 | 0.25994 | 0.14298 | 0.18744 | 0.18517 | 0.24163 | 0.19631 | 0.18431 | 0.16769 | 0.17054 | 0 | 0.1558 | 0.097485 | 0.19362 | 0.037827 | 0.065111 | 0.12474 | 0.14375 | 0.16959 | 0 | 0 | 0 | 0.11994 | EMI_per_sqm.kgCO2.ES.Res.HHnew.Thermal.SH.Solids.WH.LPG.Solar
LPG |  | 0 | 0.25994 | 0.14298 | 0.18744 | 0.18517 | 0.24163 | 0.19631 | 0.18431 | 0.16769 | 0.17054 | 0 | 0.1558 | 0.097485 | 0.19362 | 0.037827 | 0.065111 | 0.12474 | 0.14375 | 0.16959 | 0 | 0 | 0 | 0.11994 | EMI_per_sqm.kgCO2.ES.Res.HHnew.Thermal.SH.Solids.WH.LPG.Solar.LPG
Solar |  | 0 | 0 | 0 | 0 | 0 | 0 | 0 | 0 | 0 | 0 | 0 | 0 | 0 | 0 | 0 | 0 | 0 | 0 | 0 | 0 | 0 | 0 | 0 | EMI_per_sqm.kgCO2.ES.Res.HHnew.Thermal.SH.Solids.WH.LPG.Solar.Solar
Water heating: Electric |  | 0 | 0 | 0 | 0 | 0 | 0 | 0 | 0 | 0 | 0 | 0 | 0 | 0 | 0 | 0 | 0 | 0 | 0 | 0 | 0 | 0 | 0 | 0 | EMI_per_sqm.kgCO2.ES.Res.HHnew.Thermal.SH.Solids.WH.Elc.NoSolar.Elec
Water heating: Electric + solar |  | 0 | 0 | 0 | 0 | 0 | 0 | 0 | 0 | 0 | 0 | 0 | 0 | 0 | 0 | 0 | 0 | 0 | 0 | 0 | 0 | 0 | 0 | 0 | EMI_per_sqm.kgCO2.ES.Res.HHnew.Thermal.SH.Solids.WH.Elc.Solar
Electricity |  | 0 | 0 | 0 | 0 | 0 | 0 | 0 | 0 | 0 | 0 | 0 | 0 | 0 | 0 | 0 | 0 | 0 | 0 | 0 | 0 | 0 | 0 | 0 | EMI_per_sqm.kgCO2.ES.Res.HHnew.Thermal.SH.Solids.WH.Elc.Solar.Elec
Solar |  | 0 | 0 | 0 | 0 | 0 | 0 | 0 | 0 | 0 | 0 | 0 | 0 | 0 | 0 | 0 | 0 | 0 | 0 | 0 | 0 | 0 | 0 | 0 | EMI_per_sqm.kgCO2.ES.Res.HHnew.Thermal.SH.Solids.WH.Elc.Solar.Solar
Cooking |  | 0.52329 | 0.87121 | 1.0167 | 0.92053 | 0.93798 | 0.86181 | 0.93814 | 1.1785 | 1.4194 | 1.9012 | 1.8618 | 1.2612 | 1.1368 | 0.4805 | 0.55897 | 0.5505 | 0.69386 | 0.79781 | 0.75468 | 2.9844 | 0 | 0 | 0.24721 | EMI_per_sqm.kgCO2.ES.Res.HHnew.Thermal.SH.Solids.CO
Solids |  | 2.6079 | 2.6559 | 2.6197 | 2.7157 | 2.7806 | 2.9455 | 2.7787 | 2.8478 | 2.9272 | 2.684 | 2.7069 | 2.4652 | 2.1668 | 2.2822 | 2.3568 | 2.2363 | 2.5597 | 2.5975 | 2.834 | 2.9844 | 0 | 0 | 0 | EMI_per_sqm.kgCO2.ES.Res.HHnew.Thermal.SH.Solids.CO.Solids.Solids
LPG |  | 1.7016 | 1.7317 | 1.7365 | 1.773 | 1.7981 | 1.8394 | 1.8742 | 1.8786 | 1.8291 | 1.7798 | 1.6295 | 1.5548 | 1.4943 | 1.4733 | 1.482 | 1.504 | 1.5393 | 1.611 | 1.4351 | 0 | 0 | 0 | 1.3533 | EMI_per_sqm.kgCO2.ES.Res.HHnew.Thermal.SH.Solids.CO.LPG.LPG
Electric |  | 0 | 0 | 0 | 0 | 0 | 0 | 0 | 0 | 0 | 0 | 0 | 0 | 0 | 0 | 0 | 0 | 0 | 0 | 0 | 0 | 0 | 0 | 0 | EMI_per_sqm.kgCO2.ES.Res.HHnew.Thermal.SH.Solids.CO.Elc.Elec

## RES_hh_LPG
ES - Household type: LPG | 2000 | 2001 | 2002 | 2003 | 2004 | 2005 | 2006 | 2007 | 2008 | 2009 | 2010 | 2011 | 2012 | 2013 | 2014 | 2015 | 2016 | 2017 | 2018 | 2019 | 2020 | 2021 | 2022 | 2023 | Code
Number of households
Number of households | 2026182 | 1863783 | 1773845 | 1686970 | 1633350 | 1566396 | 1493550 | 1448837 | 1398657 | 1295634 | 1187510 | 1086600 | 1023667 | 963354 | 921393 | 912303 | 895858 | 901043 | 870927 | 806226 | 796040 | 821200 | 869956 | 871003 | NUM.number.ES.Res.HH.Thermal.SH.LPG
Space heating
Liquified petroleum gas (LPG) | 2026182 | 1863783 | 1773845 | 1686970 | 1633350 | 1566396 | 1493550 | 1448837 | 1398657 | 1295634 | 1187510 | 1086600 | 1023667 | 963354 | 921393 | 912303 | 895858 | 901043 | 870927 | 806226 | 796040 | 821200 | 869956 | 871003 | NUM.number.ES.Res.HH.Thermal.SH.LPG.SH
Space cooling
Electricity | 119497 | 135219 | 147486 | 141675 | 164281 | 218901 | 227828 | 249917 | 280173 | 300025 | 309058 | 305544 | 304829 | 288393 | 279461 | 249933 | 233745 | 226847 | 228217 | 222448 | 205438 | 209266 | 230429 | 253086 | NUM.number.ES.Res.HH.Thermal.SH.LPG.SC.AC
Water heating
Water heating: LPG shd | 1742929 | 1560045 | 1447679 | 1363638 | 1275463 | 1119732 | 967829 | 867536 | 794836 | 703667 | 607988 | 524304 | 468864 | 441258 | 430254 | 432511 | 431860 | 431349 | 404652 | 358318 | 339469 | 340501 | 359863 | 351899 | NUM.number.ES.Res.HH.Thermal.SH.LPG.WH.LPG.NoSolar
Water heating: LPG shd + solar | 3359 | 2834 | 2486 | 2579 | 2537 | 2271 | 1934 | 2128 | 2483 | 2672 | 2633 | 2167 | 2265 | 2693 | 2715 | 3192 | 3426 | 3615 | 3448 | 3101 | 2910 | 3126 | 3719 | 3203 | NUM.number.ES.Res.HH.Thermal.SH.LPG.WH.LPG.Solar
Water heating: Electric | 238513 | 258240 | 278840 | 273719 | 299605 | 374382 | 435025 | 458118 | 446803 | 416262 | 393952 | 384715 | 366947 | 326908 | 298633 | 287242 | 268668 | 260688 | 253684 | 235892 | 238620 | 247067 | 255954 | 263003 | NUM.number.ES.Res.HH.Thermal.SH.LPG.WH.Elc.NoSolar
Water heating: Electric + solar | 41381 | 42664 | 44840 | 47034 | 55745 | 70011 | 88762 | 121055 | 154535 | 173033 | 182937 | 175414 | 185591 | 192495 | 189791 | 189358 | 191904 | 205391 | 209143 | 208915 | 215041 | 230506 | 250420 | 252898 | NUM.number.ES.Res.HH.Thermal.SH.LPG.WH.Elc.Solar
Cooking
LPG | 653479 | 584045 | 545405 | 505751 | 474573 | 430282 | 374476 | 345973 | 326275 | 298752 | 270010 | 248685 | 234232 | 221918 | 213248 | 207306 | 201554 | 199893 | 185461 | 162326 | 151830 | 152530 | 158000 | 156673 | NUM.number.ES.Res.HH.Thermal.SH.LPG.CO.LPG
Electric | 1372703 | 1279738 | 1228440 | 1181219 | 1158777 | 1136114 | 1119074 | 1102864 | 1072382 | 996882 | 917500 | 837915 | 789435 | 741436 | 708145 | 704997 | 694304 | 701150 | 685466 | 643900 | 644210 | 668670 | 711956 | 714330 | NUM.number.ES.Res.HH.Thermal.SH.LPG.CO.Elc
Retired equipment | [24 empty] | NUM.number.ES.Res.HH.ThermalOut.SH.LPG
Space heating
Liquified petroleum gas (LPG) |  | 162399 | 154192 | 158310 | 158424 | 158740 | 159409 | 160562 | 162337 | 164886 | 168388 | 172910 | 178572 | 153816 | 41961 | 39564 | 55927 | 69532 | 84173 | 87703 | 90005 | 85675 | 83094 | 81085 | NUM.number.ES.Res.HH.ThermalOut.SH.LPG.SH
Space cooling
Electricity |  | 18671 | 18739 | 19201 | 20401 | 22571 | 34513 | 28601 | 18384 | 29254 | 32239 | 38830 | 54552 | 70088 | 48293 | 42793 | 43133 | 40313 | 43447 | 42915 | 46730 | 38979 | 31693 | 30819 | NUM.number.ES.Res.HH.ThermalOut.SH.LPG.SC.AC
Water heating
Water heating: LPG shd |  | 272333 | 272507 | 273868 | 278214 | 287702 | 304464 | 166785 | 124949 | 139370 | 161589 | 161044 | 146136 | 113721 | 54606 | 55777 | 60788 | 65980 | 75907 | 77637 | 75984 | 65775 | 53972 | 56962 | NUM.number.ES.Res.HH.ThermalOut.SH.LPG.WH.LPG.NoSolar
Water heating: LPG shd + solar |  | 525 | 525 | 525 | 527 | 543 | 567 | 297 | 224 | 246 | 367 | 475 | 406 | 376 | 313 | 416 | 433 | 378 | 402 | 416 | 615 | 633 | 544 | 634 | NUM.number.ES.Res.HH.ThermalOut.SH.LPG.WH.LPG.Solar
Water heating: Electric |  | 37268 | 37378 | 38161 | 40240 | 44116 | 50609 | 38635 | 55192 | 60598 | 64455 | 72334 | 92996 | 92009 | 42724 | 44449 | 44434 | 45414 | 52879 | 55339 | 50298 | 37214 | 29487 | 35270 | NUM.number.ES.Res.HH.ThermalOut.SH.LPG.WH.Elc.NoSolar
Water heating: Electric + solar |  | 6466 | 6481 | 6588 | 6889 | 7497 | 8596 | 6556 | 10573 | 11767 | 14771 | 20103 | 27732 | 32477 | 25234 | 31850 | 32687 | 27373 | 27412 | 28576 | 36287 | 34620 | 31543 | 34876 | NUM.number.ES.Res.HH.ThermalOut.SH.LPG.WH.Elc.Solar
Cooking
LPG |  | 102106 | 102170 | 102676 | 104310 | 107828 | 114055 | 62466 | 47546 | 52920 | 62414 | 62397 | 61822 | 50803 | 26118 | 28935 | 31494 | 33571 | 37781 | 38139 | 35666 | 28602 | 23008 | 24860 | NUM.number.ES.Res.HH.ThermalOut.SH.LPG.CO.LPG
Electric |  | 214485 | 214722 | 216466 | 221559 | 232032 | 250186 | 149799 | 143403 | 159061 | 178772 | 191547 | 205470 | 187789 | 96776 | 103546 | 106859 | 105571 | 118816 | 123839 | 127533 | 109666 | 92549 | 102890 | NUM.number.ES.Res.HH.ThermalOut.SH.LPG.CO.Elc
New equipment installations | [24 empty] | NUM.number.ES.Res.HH.ThermalNew.SH.LPG
Space heating
Liquified petroleum gas (LPG) |  | 0 | 64254 | 71435 | 104804 | 91786 | 86563 | 115849 | 112157 | 61863 | 60264 | 72000 | 115639 | 93503 | 0 | 30474 | 39482 | 74717 | 54057 | 23002 | 79819 | 110835 | 131850 | 82132 | NUM.number.ES.Res.HH.ThermalNew.SH.LPG.SH
Space cooling
Electricity |  | 34393 | 31006 | 13390 | 43007 | 77191 | 43440 | 50690 | 48640 | 49106 | 41272 | 35316 | 53837 | 53652 | 39361 | 13265 | 26945 | 33415 | 44817 | 37146 | 29720 | 42807 | 52856 | 53476 | NUM.number.ES.Res.HH.ThermalNew.SH.LPG.SC.AC
Water heating
Water heating: LPG shd |  | 89449 | 160141 | 189827 | 190039 | 131971 | 152561 | 66492 | 52249 | 48201 | 65910 | 77360 | 90696 | 86115 | 43602 | 58034 | 60137 | 65469 | 49210 | 31303 | 57135 | 66807 | 73334 | 48998 | NUM.number.ES.Res.HH.ThermalNew.SH.LPG.WH.LPG.NoSolar
Water heating: LPG shd + solar |  | 0 | 177 | 618 | 485 | 277 | 230 | 491 | 579 | 435 | 328 | 9 | 504 | 804 | 335 | 893 | 667 | 567 | 235 | 69 | 424 | 849 | 1137 | 118 | NUM.number.ES.Res.HH.ThermalNew.SH.LPG.WH.LPG.Solar
Water heating: Electric |  | 56995 | 57978 | 33040 | 66126 | 118893 | 111252 | 61728 | 43877 | 30057 | 42145 | 63097 | 75228 | 51970 | 14449 | 33058 | 25860 | 37434 | 45875 | 37547 | 53026 | 45661 | 38374 | 42319 | NUM.number.ES.Res.HH.ThermalNew.SH.LPG.WH.Elc.NoSolar
Water heating: Electric + solar |  | 7749 | 8657 | 8782 | 15600 | 21763 | 27347 | 38849 | 44053 | 30265 | 24675 | 12580 | 37909 | 39381 | 22530 | 31417 | 35233 | 40860 | 31164 | 28348 | 42413 | 50085 | 51457 | 37354 | NUM.number.ES.Res.HH.ThermalNew.SH.LPG.WH.Elc.Solar
Cooking
LPG |  | 32672 | 63530 | 63022 | 73132 | 63537 | 58249 | 33963 | 27848 | 25397 | 33672 | 41072 | 47369 | 38489 | 17448 | 22993 | 25742 | 31910 | 23349 | 15004 | 25170 | 29302 | 28478 | 23533 | NUM.number.ES.Res.HH.ThermalNew.SH.LPG.CO.LPG
Electric |  | 121520 | 163424 | 169245 | 199117 | 209369 | 233146 | 133589 | 112921 | 83561 | 99390 | 111962 | 156990 | 139790 | 63485 | 100398 | 96166 | 112417 | 103132 | 82273 | 127843 | 134126 | 135835 | 105264 | NUM.number.ES.Res.HH.ThermalNew.SH.LPG.CO.Elc
New equipment installations in new and renovated households | [24 empty] | NUM.number.ES.Res.HHnew.ThermalNew.SH.LPG
Space heating
Liquified petroleum gas (LPG) |  | 0 | 25560 | 32984 | 47914 | 37445 | 41827 | 54236 | 55924 | 26915 | 24138 | 26492 | 41051 | 29922 | 0 | 13740 | 13272 | 22052 | 16096 | 8077 | 27333 | 33058 | 40506 | 31652 | NUM.number.ES.Res.HHnew.ThermalNew.SH.LPG.SH
Space cooling
Electricity |  | 0 | 4712 | 6572 | 15654 | 18561 | 6130 | 14837 | 10871 | 5502 | 6321 | 4900 | 12488 | 1866 | 0 | 216 | 1052 | 1928 | 2324 | 656 | 2436 | 2978 | 4945 | 1378 | NUM.number.ES.Res.HHnew.ThermalNew.SH.LPG.SC.AC
Water heating
Water heating: LPG shd |  | 0 | 18035 | 26957 | 33446 | 18108 | 21899 | 21522 | 20759 | 11907 | 11958 | 13389 | 18222 | 14454 | 0 | 6461 | 6549 | 10004 | 6263 | 2599 | 10206 | 13515 | 18078 | 12040 | NUM.number.ES.Res.HHnew.ThermalNew.SH.LPG.WH.LPG.NoSolar
Water heating: LPG shd + solar |  | 0 | 20 | 88 | 85 | 38 | 33 | 159 | 230 | 107 | 60 | 2 | 101 | 136 | 0 | 100 | 73 | 87 | 30 | 6 | 77 | 173 | 283 | 32 | NUM.number.ES.Res.HHnew.ThermalNew.SH.LPG.WH.LPG.Solar
Water heating: Electric |  | 0 | 6530 | 4692 | 11638 | 16313 | 15969 | 19980 | 17434 | 7426 | 7644 | 10922 | 15112 | 8722 | 0 | 3680 | 2816 | 5720 | 5837 | 3118 | 9471 | 9239 | 9462 | 10399 | NUM.number.ES.Res.HHnew.ThermalNew.SH.LPG.WH.Elc.NoSolar
Water heating: Electric + solar |  | 0 | 975 | 1247 | 2745 | 2986 | 3926 | 12575 | 17501 | 7475 | 4476 | 2179 | 7616 | 6610 | 0 | 3499 | 3834 | 6241 | 3966 | 2354 | 7579 | 10131 | 12683 | 9181 | NUM.number.ES.Res.HHnew.ThermalNew.SH.LPG.WH.Elc.Solar
Cooking
LPG |  | 0 | 7155 | 8950 | 12871 | 8718 | 8361 | 10994 | 11064 | 6275 | 6108 | 7109 | 9516 | 6461 | 0 | 2560 | 2803 | 4875 | 2971 | 1246 | 4497 | 5929 | 7021 | 5784 | NUM.number.ES.Res.HHnew.ThermalNew.SH.LPG.CO.LPG
Electric |  | 0 | 18405 | 24034 | 35043 | 28727 | 33466 | 43242 | 44860 | 20640 | 18030 | 19383 | 31535 | 23461 | 0 | 11180 | 10469 | 17177 | 13125 | 6831 | 22836 | 27129 | 33485 | 25868 | NUM.number.ES.Res.HHnew.ThermalNew.SH.LPG.CO.Elc
New equipment installations via replacement | [24 empty] | NUM.number.ES.Res.HH.ThermalRepl.SH.LPG
Space heating
Liquified petroleum gas (LPG) |  | 0 | 38694 | 38451 | 56890 | 54341 | 44736 | 61613 | 56233 | 34948 | 36126 | 45508 | 74588 | 63581 | 0 | 16734 | 26210 | 52665 | 37961 | 14925 | 52486 | 77777 | 91344 | 50480 | NUM.number.ES.Res.HH.ThermalRepl.SH.LPG.SH
Space cooling
Electricity |  | 34393 | 26294 | 6818 | 27353 | 58630 | 37310 | 35853 | 37769 | 43604 | 34951 | 30416 | 41349 | 51786 | 39361 | 13049 | 25893 | 31487 | 42493 | 36490 | 27284 | 39829 | 47911 | 52098 | NUM.number.ES.Res.HH.ThermalRepl.SH.LPG.SC.AC
Water heating
Water heating: LPG shd |  | 89449 | 142106 | 162870 | 156593 | 113863 | 130662 | 44970 | 31490 | 36294 | 53952 | 63971 | 72474 | 71661 | 43602 | 51573 | 53588 | 55465 | 42947 | 28704 | 46929 | 53292 | 55256 | 36958 | NUM.number.ES.Res.HH.ThermalRepl.SH.LPG.WH.LPG.NoSolar
Water heating: LPG shd + solar |  | 0 | 157 | 530 | 400 | 239 | 197 | 332 | 349 | 328 | 268 | 7 | 403 | 668 | 335 | 793 | 594 | 480 | 205 | 63 | 347 | 676 | 854 | 86 | NUM.number.ES.Res.HH.ThermalRepl.SH.LPG.WH.LPG.Solar
Water heating: Electric |  | 56995 | 51448 | 28348 | 54488 | 102580 | 95283 | 41748 | 26443 | 22631 | 34501 | 52175 | 60116 | 43248 | 14449 | 29378 | 23044 | 31714 | 40038 | 34429 | 43555 | 36422 | 28912 | 31920 | NUM.number.ES.Res.HH.ThermalRepl.SH.LPG.WH.Elc.NoSolar
Water heating: Electric + solar |  | 7749 | 7682 | 7535 | 12855 | 18777 | 23421 | 26274 | 26552 | 22790 | 20199 | 10401 | 30293 | 32771 | 22530 | 27918 | 31399 | 34619 | 27198 | 25994 | 34834 | 39954 | 38774 | 28173 | NUM.number.ES.Res.HH.ThermalRepl.SH.LPG.WH.Elc.Solar
Cooking
LPG |  | 32672 | 56375 | 54072 | 60261 | 54819 | 49888 | 22969 | 16784 | 19122 | 27564 | 33963 | 37853 | 32028 | 17448 | 20433 | 22939 | 27035 | 20378 | 13758 | 20673 | 23373 | 21457 | 17749 | NUM.number.ES.Res.HH.ThermalRepl.SH.LPG.CO.LPG
Electric |  | 121520 | 145019 | 145211 | 164074 | 180642 | 199680 | 90347 | 68061 | 62921 | 81360 | 92579 | 125455 | 116329 | 63485 | 89218 | 85697 | 95240 | 90007 | 75442 | 105007 | 106997 | 102350 | 79396 | NUM.number.ES.Res.HH.ThermalRepl.SH.LPG.CO.Elc
Year: | 2021
Year of installation: | <=2000 | 2001 | 2002 | 2003 | 2004 | 2005 | 2006 | 2007 | 2008 | 2009 | 2010 | 2011 | 2012 | 2013 | 2014 | 2015 | 2016 | 2017 | 2018 | 2019 | 2020 | 2021 | 2022 | 2023
Equipment installations in 2021 - vintage structure | [24 empty] | VIN.number.ES.Res.HH.Thermal.SH.LPG
Space heating | 0 | 0 | 0 | 0 | 0 | 0 | 0 | 0 | 0 | 0 | 0 | 0 | 0 | 0 | 0 | 0 | 0 | 0 | 0 | 0 | 0 | 0 | 0 | 0
Liquified petroleum gas (LPG) | 0 | 0 | 0 | 0 | 0 | 0 | 0 | 0 | 19742 | 20420 | 27942 | 41624 | 78061 | 70676 | 0 | 26667 | 36177 | 70776 | 52408 | 22645 | 79294 | 110618 | 131821 | 82132 | VIN.number.ES.Res.HH.Thermal.SH.LPG.SH
Electricity | 0 | 0 | 0 | 0 | 0 | 0 | 0 | 0 | 0 | 0 | 0 | 0 | 0 | 0 | 0 | 0 | 0 | 0 | 0 | 0 | 0 | 0 | 0 | 0
Space cooling | 0 | 0 | 0 | 0 | 0 | 0 | 0 | 0 | 0 | 0 | 0 | 0 | 0 | 0 | 0 | 0 | 0 | 0 | 0 | 0 | 0 | 0 | 0 | 0
Electricity | 0 | 0 | 0 | 0 | 0 | 0 | 0 | 0 | 0 | 0 | 0 | 0 | 0 | 0 | 0 | 0 | 6785 | 15633 | 29231 | 28823 | 25689 | 41017 | 52432 | 53476 | VIN.number.ES.Res.HH.Thermal.SH.LPG.SC.AC
Water heating | 0 | 0 | 0 | 0 | 0 | 0 | 0 | 0 | 0 | 0 | 0 | 0 | 0 | 0 | 0 | 0 | 0 | 0 | 0 | 0 | 0 | 0 | 0 | 0
Water heating: LPG shd | 0 | 0 | 0 | 0 | 0 | 0 | 0 | 0 | 0 | 0 | 0 | 0 | 0 | 0 | 0 | 0 | 18841 | 35879 | 34663 | 25106 | 51278 | 63937 | 73197 | 48998 | VIN.number.ES.Res.HH.Thermal.SH.LPG.WH.LPG.NoSolar
Water heating: LPG shd + solar | 0 | 0 | 0 | 0 | 0 | 0 | 0 | 0 | 0 | 0 | 0 | 0 | 0 | 0 | 0 | 0 | 201 | 321 | 171 | 57 | 382 | 817 | 1136 | 118 | VIN.number.ES.Res.HH.Thermal.SH.LPG.WH.LPG.Solar
LPG | 0 | 0 | 0 | 0 | 0 | 0 | 0 | 0 | 0 | 0 | 0 | 0 | 0 | 0 | 0 | 0 | 0 | 0 | 0 | 0 | 0 | 0 | 0 | 0
Solar | 0 | 0 | 0 | 0 | 0 | 0 | 0 | 0 | 0 | 0 | 0 | 0 | 0 | 0 | 0 | 0 | 0 | 0 | 0 | 0 | 0 | 0 | 0 | 0
Water heating: Electric | 0 | 0 | 0 | 0 | 0 | 0 | 0 | 0 | 0 | 0 | 0 | 0 | 0 | 0 | 0 | 0 | 8100 | 20518 | 32311 | 30113 | 47616 | 43722 | 38304 | 42319 | VIN.number.ES.Res.HH.Thermal.SH.LPG.WH.Elc.NoSolar
Water heating: Electric + solar | 0 | 0 | 0 | 0 | 0 | 0 | 0 | 0 | 0 | 0 | 0 | 0 | 0 | 0 | 0 | 0 | 11037 | 22394 | 21955 | 22742 | 38090 | 47967 | 51359 | 37354 | VIN.number.ES.Res.HH.Thermal.SH.LPG.WH.Elc.Solar
Electricity | 0 | 0 | 0 | 0 | 0 | 0 | 0 | 0 | 0 | 0 | 0 | 0 | 0 | 0 | 0 | 0 | 0 | 0 | 0 | 0 | 0 | 0 | 0 | 0
Solar | 0 | 0 | 0 | 0 | 0 | 0 | 0 | 0 | 0 | 0 | 0 | 0 | 0 | 0 | 0 | 0 | 0 | 0 | 0 | 0 | 0 | 0 | 0 | 0
Cooking | 0 | 0 | 0 | 0 | 0 | 0 | 0 | 0 | 0 | 0 | 0 | 0 | 0 | 0 | 0 | 0 | 0 | 0 | 0 | 0 | 0 | 0 | 0 | 0
LPG | 0 | 0 | 0 | 0 | 0 | 0 | 0 | 0 | 0 | 0 | 0 | 0 | 0 | 0 | 0 | 0 | 8064 | 17491 | 16451 | 12040 | 22602 | 28066 | 28426 | 23533 | VIN.number.ES.Res.HH.Thermal.SH.LPG.CO.LPG
Electric | 0 | 0 | 0 | 0 | 0 | 0 | 0 | 0 | 0 | 0 | 0 | 0 | 0 | 0 | 0 | 0 | 30112 | 61608 | 72627 | 65974 | 114776 | 128399 | 135570 | 105264 | VIN.number.ES.Res.HH.Thermal.SH.LPG.CO.Elc
Thermal uses of total stock
Final energy consumption (ktoe) | 1376.1402 | 1228.6994 | 1232.1788 | 1226.2953 | 1263.1973 | 1245.1577 | 1152.3071 | 1128.7674 | 1081.3862 | 969.7853 | 953.9528 | 763.8827 | 719.6022 | 622.0617 | 550.8726 | 552.6112 | 586.8203 | 511.1849 | 579.3759 | 472.5642 | 444.916 | 471.3138 | 526.2783 | 456.6097 | FEC.ktoe.ES.Res.HH.Thermal.SH.LPG
Space heating | 1051.6645 | 917.2626 | 940.6801 | 955.1326 | 1003.2887 | 988.4011 | 899.2081 | 887.4786 | 849.3123 | 758.457 | 752.8664 | 581.4951 | 552.9864 | 471.9302 | 400.7282 | 407.3081 | 441.5589 | 360.5469 | 431.6562 | 341.9268 | 319.7044 | 340.4599 | 383.9961 | 326.9861 | FEC.ktoe.ES.Res.HH.Thermal.SH.LPG.SH
Liquified petroleum gas (LPG) | 1041.4759 | 908.3681 | 931.8143 | 946.6679 | 994.34 | 979.8036 | 891.623 | 879.9467 | 842.1676 | 752.2266 | 746.6122 | 576.5126 | 548.1342 | 467.5614 | 396.9627 | 403.6096 | 437.4988 | 357.2131 | 427.5498 | 338.6613 | 316.5659 | 336.9972 | 379.9082 | 323.4302 | FEC.ktoe.ES.Res.HH.Thermal.SH.LPG.SH.LPG
Electricity | 10.1886 | 8.8945 | 8.8657 | 8.4647 | 8.9486 | 8.5975 | 7.5851 | 7.5319 | 7.1447 | 6.2304 | 6.2542 | 4.9825 | 4.8522 | 4.3689 | 3.7655 | 3.6985 | 4.0601 | 3.3338 | 4.1064 | 3.2655 | 3.1385 | 3.4627 | 4.0879 | 3.556 | FEC.ktoe.ES.Res.HH.Thermal.SH.LPG.SH.Elec
Space cooling | 4.0878 | 4.711 | 3.585 | 6.2618 | 4.9016 | 6.4913 | 7.0848 | 4.5624 | 5.6554 | 8.8055 | 8.4504 | 8.1241 | 7.502 | 6.6397 | 5.1266 | 7.2033 | 6.3316 | 6.7182 | 5.2988 | 4.9481 | 4.5043 | 4.4607 | 4.7306 | 5.1206 | FEC.ktoe.ES.Res.HH.Thermal.SH.LPG.SC
Electricity | 4.0878 | 4.711 | 3.585 | 6.2618 | 4.9016 | 6.4913 | 7.0848 | 4.5624 | 5.6554 | 8.8055 | 8.4504 | 8.1241 | 7.502 | 6.6397 | 5.1266 | 7.2033 | 6.3316 | 6.7182 | 5.2988 | 4.9481 | 4.5043 | 4.4607 | 4.7306 | 5.1206 | FEC.ktoe.ES.Res.HH.Thermal.SH.LPG.SC.AC.Elec
Water heating | 219.8784 | 204.8449 | 191.457 | 171.6715 | 165.3146 | 162.437 | 151.792 | 146.1009 | 140.0983 | 125.5114 | 119.4612 | 111.8273 | 102.3805 | 96.0998 | 94.788 | 89.0644 | 90.3232 | 94.0454 | 90.7816 | 81.4118 | 78.0816 | 82.1625 | 89.7958 | 80.1879 | FEC.ktoe.ES.Res.HH.Thermal.SH.LPG.WH
Water heating: LPG shd | 196.2497 | 173.9553 | 161.1533 | 143.9622 | 134.6312 | 123.2227 | 102.6725 | 93.3134 | 86.4713 | 75.173 | 67.6838 | 59.0067 | 52.0249 | 50.2337 | 49.0177 | 47.4561 | 48.4739 | 49.805 | 46.2123 | 38.356 | 34.6237 | 36.2729 | 41.6112 | 33.6509 | FEC.ktoe.ES.Res.HH.Thermal.SH.LPG.WH.LPG.NoSolar.LPG
Water heating: LPG shd + solar | 0.22335 | 0.20266 | 0.16119 | 0.15487 | 0.15545 | 0.14598 | 0.12345 | 0.1369 | 0.16127 | 0.17032 | 0.17576 | 0.15101 | 0.15434 | 0.18934 | 0.19908 | 0.22113 | 0.25056 | 0.28329 | 0.27595 | 0.24057 | 0.22041 | 0.25445 | 0.33468 | 0.23922 | FEC.ktoe.ES.Res.HH.Thermal.SH.LPG.WH.LPG.Solar
LPG | 0.043372 | 0.070158 | 0.024778 | 0.01431 | 0.018497 | 0.01671 | 0.018745 | 0.01704 | 0.018859 | 0.018656 | 0.019173 | 0.024204 | 0.016365 | 0.01253 | 0.026231 | 0.0060802 | 0.011279 | 0.023005 | 0.025685 | 0.027729 | 0.019897 | 0.025586 | 0.037279 | 0.019682 | FEC.ktoe.ES.Res.HH.Thermal.SH.LPG.WH.LPG.Solar.LPG
Solar | 0.17998 | 0.13251 | 0.13641 | 0.14056 | 0.13695 | 0.12927 | 0.1047 | 0.11986 | 0.14241 | 0.15167 | 0.15659 | 0.12681 | 0.13798 | 0.17681 | 0.17285 | 0.21505 | 0.23929 | 0.26029 | 0.25026 | 0.21284 | 0.20051 | 0.22887 | 0.2974 | 0.21954 | FEC.ktoe.ES.Res.HH.Thermal.SH.LPG.WH.LPG.Solar.Solar
Water heating: Electric | 21.0325 | 27.52 | 27.2952 | 24.8368 | 27.2471 | 34.8309 | 43.1537 | 44.8465 | 43.5577 | 39.4065 | 39.5246 | 40.3163 | 37.5709 | 32.8632 | 31.7708 | 28.7435 | 27.9936 | 28.3263 | 27.8528 | 25.9319 | 25.8334 | 26.6886 | 27.2731 | 26.5026 | FEC.ktoe.ES.Res.HH.Thermal.SH.LPG.WH.Elc.NoSolar.Elec
Water heating: Electric + solar | 2.3728 | 3.167 | 2.8472 | 2.7176 | 3.2808 | 4.2374 | 5.8423 | 7.8041 | 9.9081 | 10.7616 | 12.077 | 12.3533 | 12.6303 | 12.8135 | 13.8004 | 12.6437 | 13.6052 | 15.6308 | 16.4406 | 16.8833 | 17.404 | 18.9465 | 20.5768 | 19.7951 | FEC.ktoe.ES.Res.HH.Thermal.SH.LPG.WH.Elc.Solar
Electricity | 0.40679 | 1.004 | 0.39139 | 0.21901 | 0.3476 | 0.43111 | 0.81184 | 0.88555 | 1.0525 | 1.0653 | 1.184 | 1.797 | 1.2238 | 0.73734 | 1.7273 | 0.24721 | 0.50711 | 1.2137 | 1.4855 | 1.9613 | 1.6424 | 1.8595 | 2.1608 | 1.6984 | FEC.ktoe.ES.Res.HH.Thermal.SH.LPG.WH.Elc.Solar.Elec
Solar | 1.966 | 2.163 | 2.4558 | 2.4986 | 2.9332 | 3.8063 | 5.0305 | 6.9186 | 8.8556 | 9.6963 | 10.893 | 10.5563 | 11.4065 | 12.0762 | 12.073 | 12.3965 | 13.098 | 14.4171 | 14.9551 | 14.9221 | 15.7616 | 17.0869 | 18.416 | 18.0967 | FEC.ktoe.ES.Res.HH.Thermal.SH.LPG.WH.Elc.Solar.Solar
Cooking | 100.5095 | 101.8808 | 96.4567 | 93.2294 | 89.6925 | 87.8282 | 94.2223 | 90.6256 | 86.3202 | 77.0113 | 73.1748 | 62.4361 | 56.7333 | 47.392 | 50.2298 | 49.0354 | 48.6066 | 49.8744 | 51.6393 | 44.2775 | 42.6258 | 44.2307 | 47.7559 | 44.3151 | FEC.ktoe.ES.Res.HH.Thermal.SH.LPG.CO
LPG | 39.6302 | 36.3985 | 35.0404 | 33.1068 | 31.8597 | 29.9429 | 26.9688 | 25.8466 | 24.6194 | 22.0604 | 19.7687 | 17.2954 | 15.7338 | 14.5184 | 13.9105 | 13.7414 | 13.7504 | 14.1764 | 13.9633 | 11.0112 | 9.9656 | 10.5918 | 12.3148 | 10.1218 | FEC.ktoe.ES.Res.HH.Thermal.SH.LPG.CO.LPG.LPG
Electric | 60.8794 | 65.4824 | 61.4163 | 60.1226 | 57.8328 | 57.8853 | 67.2535 | 64.779 | 61.7008 | 54.9509 | 53.4061 | 45.1407 | 40.9995 | 32.8736 | 36.3193 | 35.2941 | 34.8561 | 35.698 | 37.676 | 33.2663 | 32.6602 | 33.6389 | 35.4411 | 34.1933 | FEC.ktoe.ES.Res.HH.Thermal.SH.LPG.CO.Elc.Elec
Thermal energy service (ktoe useful) | 667.5765 | 603.0386 | 603.2381 | 605.0715 | 624.3763 | 625.3521 | 592.1471 | 582.7769 | 568.705 | 524.4632 | 522.6908 | 432.8118 | 419.4003 | 375.6311 | 335.2557 | 344.5843 | 366.4514 | 333.0334 | 375.5695 | 315.4442 | 305.0827 | 330.6671 | 376.7363 | 337.6043 | TES.ktoe.ES.Res.HH.Thermal.SH.LPG
Space heating | 473.296 | 412.8135 | 424.8959 | 433.4047 | 459.2107 | 456.3398 | 419.1955 | 419.5736 | 407.7954 | 369.1801 | 372.7612 | 294.734 | 290.6438 | 257.8941 | 219.4329 | 224.9899 | 247.0281 | 206.1679 | 251.8475 | 202.6211 | 194.8037 | 214.12 | 249.1493 | 217.1693 | TES.ktoe.ES.Res.HH.Thermal.SH.LPG.SH
Liquified petroleum gas (LPG) | 463.1073 | 403.919 | 416.0301 | 424.94 | 450.2621 | 447.7423 | 411.6103 | 412.0417 | 400.6507 | 362.9497 | 366.507 | 289.7515 | 285.7916 | 253.5253 | 215.6674 | 221.2914 | 242.9679 | 202.8341 | 247.7412 | 199.3555 | 191.6652 | 210.6573 | 245.0614 | 213.6133 | TES.ktoe.ES.Res.HH.Thermal.SH.LPG.SH.LPG
Electricity | 10.1886 | 8.8945 | 8.8657 | 8.4647 | 8.9486 | 8.5975 | 7.5851 | 7.5319 | 7.1447 | 6.2304 | 6.2542 | 4.9825 | 4.8522 | 4.3689 | 3.7655 | 3.6985 | 4.0601 | 3.3338 | 4.1064 | 3.2655 | 3.1385 | 3.4627 | 4.0879 | 3.556 | TES.ktoe.ES.Res.HH.Thermal.SH.LPG.SH.Elec
Space cooling | 6.9381 | 8.4691 | 6.7883 | 12.2636 | 10.3015 | 14.8192 | 17.0385 | 11.3886 | 14.501 | 23.2993 | 22.9511 | 22.6056 | 21.7264 | 20.1471 | 16.0892 | 23.2159 | 21.0906 | 23.0996 | 18.7288 | 17.8411 | 16.509 | 16.5415 | 17.6718 | 19.2535 | TES.ktoe.ES.Res.HH.Thermal.SH.LPG.SC
Electricity | 6.9381 | 8.4691 | 6.7883 | 12.2636 | 10.3015 | 14.8192 | 17.0385 | 11.3886 | 14.501 | 23.2993 | 22.9511 | 22.6056 | 21.7264 | 20.1471 | 16.0892 | 23.2159 | 21.0906 | 23.0996 | 18.7288 | 17.8411 | 16.509 | 16.5415 | 17.6718 | 19.2535 | TES.ktoe.ES.Res.HH.Thermal.SH.LPG.SC.AC.Elec
Water heating | 120.6531 | 113.4479 | 106.8329 | 96.549 | 94.1825 | 94.3182 | 90.4802 | 88.7008 | 86.2302 | 78.2435 | 75.6169 | 71.6202 | 67.0388 | 64.2859 | 64.0725 | 61.4265 | 63.4878 | 67.6841 | 67.0504 | 61.8199 | 61.0789 | 65.52 | 72.3611 | 65.5817 | TES.ktoe.ES.Res.HH.Thermal.SH.LPG.WH
Water heating: LPG shd | 105.4836 | 93.7028 | 87.2193 | 78.4419 | 73.964 | 68.3094 | 57.6675 | 52.798 | 49.0333 | 42.7679 | 38.728 | 34.091 | 30.5693 | 30.2187 | 29.9512 | 29.6756 | 31.1094 | 32.9246 | 31.4532 | 26.8415 | 25.0625 | 26.9956 | 31.5166 | 25.7963 | TES.ktoe.ES.Res.HH.Thermal.SH.LPG.WH.LPG.NoSolar.LPG
Water heating: LPG shd + solar | 0.20329 | 0.17021 | 0.14977 | 0.14836 | 0.14713 | 0.13855 | 0.11524 | 0.12952 | 0.15316 | 0.16235 | 0.16762 | 0.14078 | 0.14758 | 0.18438 | 0.18897 | 0.21894 | 0.24675 | 0.27591 | 0.26798 | 0.23215 | 0.21476 | 0.24783 | 0.32568 | 0.23466 | TES.ktoe.ES.Res.HH.Thermal.SH.LPG.WH.LPG.Solar
LPG | 0.023312 | 0.03771 | 0.013358 | 0.0077982 | 0.010179 | 0.0092801 | 0.010537 | 0.0096676 | 0.010749 | 0.01068 | 0.011032 | 0.013976 | 0.0096028 | 0.0075657 | 0.016117 | 0.0038967 | 0.0074659 | 0.015623 | 0.017713 | 0.019312 | 0.014242 | 0.018959 | 0.028286 | 0.015124 | TES.ktoe.ES.Res.HH.Thermal.SH.LPG.WH.LPG.Solar.LPG
Solar | 0.17998 | 0.13251 | 0.13641 | 0.14056 | 0.13695 | 0.12927 | 0.1047 | 0.11986 | 0.14241 | 0.15167 | 0.15659 | 0.12681 | 0.13798 | 0.17681 | 0.17285 | 0.21505 | 0.23929 | 0.26029 | 0.25026 | 0.21284 | 0.20051 | 0.22887 | 0.2974 | 0.21954 | TES.ktoe.ES.Res.HH.Thermal.SH.LPG.WH.LPG.Solar.Solar
Water heating: Electric | 12.7535 | 16.7998 | 16.7679 | 15.325 | 16.922 | 21.794 | 27.1557 | 28.295 | 27.5213 | 24.9404 | 25.0748 | 25.6865 | 24.1298 | 21.3283 | 20.7287 | 18.9711 | 18.69 | 19.2281 | 19.332 | 18.4278 | 18.8465 | 19.8124 | 20.4777 | 20.1601 | TES.ktoe.ES.Res.HH.Thermal.SH.LPG.WH.Elc.NoSolar.Elec
Water heating: Electric + solar | 2.2127 | 2.7752 | 2.6959 | 2.6337 | 3.1493 | 4.0763 | 5.5417 | 7.4783 | 9.5224 | 10.3727 | 11.6464 | 11.702 | 12.1921 | 12.5545 | 13.2037 | 12.5609 | 13.4417 | 15.2555 | 15.9973 | 16.3185 | 16.9552 | 18.4641 | 20.0412 | 19.3906 | TES.ktoe.ES.Res.HH.Thermal.SH.LPG.WH.Elc.Solar
Electricity | 0.24666 | 0.61216 | 0.24009 | 0.13515 | 0.21613 | 0.26993 | 0.51125 | 0.55967 | 0.66689 | 0.67641 | 0.75335 | 1.1457 | 0.78562 | 0.47831 | 1.1306 | 0.1644 | 0.34369 | 0.83846 | 1.0422 | 1.3964 | 1.1936 | 1.3772 | 1.6252 | 1.2939 | TES.ktoe.ES.Res.HH.Thermal.SH.LPG.WH.Elc.Solar.Elec
Solar | 1.966 | 2.163 | 2.4558 | 2.4986 | 2.9332 | 3.8063 | 5.0305 | 6.9186 | 8.8556 | 9.6963 | 10.893 | 10.5563 | 11.4065 | 12.0762 | 12.073 | 12.3965 | 13.098 | 14.4171 | 14.9551 | 14.9221 | 15.7616 | 17.0869 | 18.416 | 18.0967 | TES.ktoe.ES.Res.HH.Thermal.SH.LPG.WH.Elc.Solar.Solar
Cooking | 66.6893 | 68.3081 | 64.721 | 62.8543 | 60.6816 | 59.8749 | 65.433 | 63.1139 | 60.1783 | 53.7403 | 51.3616 | 43.8519 | 39.9914 | 33.3041 | 35.6612 | 34.9519 | 34.8449 | 36.0818 | 37.9427 | 33.1621 | 32.691 | 34.4856 | 37.5541 | 35.5998 | TES.ktoe.ES.Res.HH.Thermal.SH.LPG.CO
LPG | 22.3579 | 20.5475 | 19.8101 | 18.7512 | 18.0894 | 17.0494 | 15.4118 | 14.8009 | 14.1064 | 12.6501 | 11.3493 | 9.9433 | 9.0596 | 8.3698 | 8.0233 | 7.9327 | 7.9533 | 8.2336 | 8.1521 | 6.4662 | 5.9102 | 6.3464 | 7.4361 | 6.1509 | TES.ktoe.ES.Res.HH.Thermal.SH.LPG.CO.LPG.LPG
Electric | 44.3314 | 47.7606 | 44.9109 | 44.103 | 42.5922 | 42.8255 | 50.0212 | 48.3129 | 46.0719 | 41.0902 | 40.0123 | 33.9086 | 30.9318 | 24.9343 | 27.6378 | 27.0193 | 26.8916 | 27.8482 | 29.7906 | 26.6959 | 26.7808 | 28.1393 | 30.118 | 29.4489 | TES.ktoe.ES.Res.HH.Thermal.SH.LPG.CO.Elc.Elec
System efficiency indicator (ratio of energy service to energy consumption) | 0.48511 | 0.49079 | 0.48957 | 0.49341 | 0.49428 | 0.50223 | 0.51388 | 0.51629 | 0.5259 | 0.5408 | 0.54792 | 0.56659 | 0.58282 | 0.60385 | 0.60859 | 0.62356 | 0.62447 | 0.65149 | 0.64823 | 0.66752 | 0.68571 | 0.70159 | 0.71585 | 0.73937 | Eff.ratio.ES.Res.HH.Thermal.SH.LPG
Space heating | 0.45004 | 0.45005 | 0.45169 | 0.45376 | 0.45771 | 0.46169 | 0.46618 | 0.47277 | 0.48015 | 0.48675 | 0.49512 | 0.50686 | 0.52559 | 0.54647 | 0.54759 | 0.55238 | 0.55945 | 0.57182 | 0.58344 | 0.59259 | 0.60932 | 0.62891 | 0.64883 | 0.66415 | Eff.ratio.ES.Res.HH.Thermal.SH.LPG.SH
Liquified petroleum gas (LPG) | 0.44466 | 0.44466 | 0.44647 | 0.44888 | 0.45283 | 0.45697 | 0.46164 | 0.46826 | 0.47574 | 0.4825 | 0.49089 | 0.50259 | 0.52139 | 0.54223 | 0.54329 | 0.54828 | 0.55536 | 0.56782 | 0.57944 | 0.58866 | 0.60545 | 0.6251 | 0.64505 | 0.66046 | Eff.ratio.ES.Res.HH.Thermal.SH.LPG.SH.LPG
Electricity | [24 empty] | Eff.ratio.ES.Res.HH.Thermal.SH.LPG.SH.Elec | bar: 2021 <=2000 to 2021 2023
Space cooling | 1.6973 | 1.7977 | 1.8935 | 1.9585 | 2.1017 | 2.2829 | 2.4049 | 2.4962 | 2.5641 | 2.646 | 2.716 | 2.7825 | 2.8961 | 3.0343 | 3.1384 | 3.223 | 3.331 | 3.4384 | 3.5346 | 3.6057 | 3.6652 | 3.7082 | 3.7356 | 3.76 | Eff.ratio.ES.Res.HH.Thermal.SH.LPG.SC
Electricity | 1.6973 | 1.7977 | 1.8935 | 1.9585 | 2.1017 | 2.2829 | 2.4049 | 2.4962 | 2.5641 | 2.646 | 2.716 | 2.7825 | 2.8961 | 3.0343 | 3.1384 | 3.223 | 3.331 | 3.4384 | 3.5346 | 3.6057 | 3.6652 | 3.7082 | 3.7356 | 3.76 | Eff.ratio.ES.Res.HH.Thermal.SH.LPG.SC.AC.Elec
Water heating | 0.54873 | 0.55382 | 0.558 | 0.56241 | 0.56972 | 0.58064 | 0.59608 | 0.60712 | 0.6155 | 0.6234 | 0.63298 | 0.64045 | 0.6548 | 0.66895 | 0.67596 | 0.68969 | 0.7029 | 0.7197 | 0.73859 | 0.75935 | 0.78224 | 0.79744 | 0.80584 | 0.81785 | Eff.ratio.ES.Res.HH.Thermal.SH.LPG.WH
Water heating: LPG shd | 0.5375 | 0.53866 | 0.54122 | 0.54488 | 0.54938 | 0.55436 | 0.56166 | 0.56581 | 0.56705 | 0.56893 | 0.57219 | 0.57775 | 0.58759 | 0.60156 | 0.61103 | 0.62533 | 0.64178 | 0.66107 | 0.68062 | 0.6998 | 0.72385 | 0.74424 | 0.75741 | 0.76659 | Eff.ratio.ES.Res.HH.Thermal.SH.LPG.WH.LPG.NoSolar.LPG
Water heating: LPG shd + solar | 0.91019 | 0.83989 | 0.92914 | 0.95795 | 0.94649 | 0.9491 | 0.9335 | 0.94614 | 0.94972 | 0.95317 | 0.95368 | 0.93227 | 0.95619 | 0.97378 | 0.9492 | 0.99013 | 0.98478 | 0.97394 | 0.97111 | 0.96501 | 0.97434 | 0.97396 | 0.97313 | 0.98095 | Eff.ratio.ES.Res.HH.Thermal.SH.LPG.WH.LPG.Solar
LPG | 0.5375 | 0.5375 | 0.53908 | 0.54494 | 0.55028 | 0.55536 | 0.56209 | 0.56734 | 0.57 | 0.57248 | 0.57538 | 0.57742 | 0.58679 | 0.60382 | 0.61445 | 0.64088 | 0.66193 | 0.67909 | 0.68961 | 0.69647 | 0.71579 | 0.74101 | 0.75876 | 0.76841 | Eff.ratio.ES.Res.HH.Thermal.SH.LPG.WH.LPG.Solar.LPG
Solar | [24 empty] | Eff.ratio.ES.Res.HH.Thermal.SH.LPG.WH.LPG.Solar.Solar | bar: 2021 <=2000 to 2021 2023
Water heating: Electric | 0.60637 | 0.61046 | 0.61432 | 0.61703 | 0.62106 | 0.62571 | 0.62928 | 0.63093 | 0.63183 | 0.6329 | 0.63441 | 0.63712 | 0.64225 | 0.649 | 0.65244 | 0.66001 | 0.66765 | 0.67881 | 0.69408 | 0.71062 | 0.72954 | 0.74235 | 0.75084 | 0.76068 | Eff.ratio.ES.Res.HH.Thermal.SH.LPG.WH.Elc.NoSolar.Elec
Water heating: Electric + solar | 0.93252 | 0.87628 | 0.94686 | 0.96914 | 0.95993 | 0.96196 | 0.94855 | 0.95824 | 0.96108 | 0.96386 | 0.96434 | 0.94727 | 0.96531 | 0.97978 | 0.95676 | 0.99345 | 0.98799 | 0.97599 | 0.97304 | 0.96654 | 0.97421 | 0.97454 | 0.97397 | 0.97956 | Eff.ratio.ES.Res.HH.Thermal.SH.LPG.WH.Elc.Solar
Electricity | 0.60637 | 0.60973 | 0.61342 | 0.61709 | 0.62178 | 0.62613 | 0.62974 | 0.632 | 0.63362 | 0.63495 | 0.63628 | 0.63755 | 0.64195 | 0.6487 | 0.65455 | 0.66501 | 0.67773 | 0.69084 | 0.7016 | 0.71199 | 0.72673 | 0.74061 | 0.75213 | 0.76183 | Eff.ratio.ES.Res.HH.Thermal.SH.LPG.WH.Elc.Solar.Elec
Solar | [24 empty] | Eff.ratio.ES.Res.HH.Thermal.SH.LPG.WH.Elc.Solar.Solar | bar: 2021 <=2000 to 2021 2023
Cooking | 0.66351 | 0.67047 | 0.67099 | 0.67419 | 0.67655 | 0.68173 | 0.69445 | 0.69642 | 0.69715 | 0.69782 | 0.7019 | 0.70235 | 0.7049 | 0.70274 | 0.70996 | 0.71279 | 0.71688 | 0.72345 | 0.73476 | 0.74896 | 0.76693 | 0.77968 | 0.78638 | 0.80333 | Eff.ratio.ES.Res.HH.Thermal.SH.LPG.CO
LPG | 0.56416 | 0.56452 | 0.56535 | 0.56639 | 0.56778 | 0.5694 | 0.57147 | 0.57264 | 0.57298 | 0.57343 | 0.5741 | 0.57491 | 0.5758 | 0.57649 | 0.57678 | 0.57729 | 0.57841 | 0.5808 | 0.58382 | 0.58724 | 0.59306 | 0.59918 | 0.60384 | 0.60769 | Eff.ratio.ES.Res.HH.Thermal.SH.LPG.CO.LPG.LPG
Electric | 0.72818 | 0.72937 | 0.73125 | 0.73355 | 0.73647 | 0.73983 | 0.74377 | 0.74581 | 0.7467 | 0.74776 | 0.74921 | 0.75117 | 0.75444 | 0.75849 | 0.76097 | 0.76555 | 0.7715 | 0.78011 | 0.79071 | 0.80249 | 0.81998 | 0.83651 | 0.84981 | 0.86125 | Eff.ratio.ES.Res.HH.Thermal.SH.LPG.CO.Elc.Elec
CO2 emissions (kt CO2) | 3374.7234 | 2955.7039 | 2980.1171 | 2968.8056 | 3066.8142 | 2993.2022 | 2698.0977 | 2639.5556 | 2518.4351 | 2244.2128 | 2203.5417 | 1724.7159 | 1627.1526 | 1406.3364 | 1215.0417 | 1227.9762 | 1320.2338 | 1112.8024 | 1288.5754 | 1025.1943 | 954.178 | 1014.1812 | 1146.2323 | 970.1546 | EMI.ktCO2.ES.Res.HH.Thermal.SH.LPG
Space heating | 2751.4448 | 2399.7911 | 2461.7331 | 2500.9743 | 2626.9179 | 2588.5145 | 2355.5527 | 2324.7054 | 2224.8981 | 1987.2854 | 1972.4529 | 1523.0718 | 1448.0996 | 1235.2367 | 1048.7241 | 1066.2844 | 1155.8153 | 943.7109 | 1129.5313 | 894.6994 | 836.3261 | 890.3031 | 1003.6683 | 854.4607 | EMI.ktCO2.ES.Res.HH.Thermal.SH.LPG.SH
Liquified petroleum gas (LPG) | 2751.4448 | 2399.7911 | 2461.7331 | 2500.9743 | 2626.9179 | 2588.5145 | 2355.5527 | 2324.7054 | 2224.8981 | 1987.2854 | 1972.4529 | 1523.0718 | 1448.0996 | 1235.2367 | 1048.7241 | 1066.2844 | 1155.8153 | 943.7109 | 1129.5313 | 894.6994 | 836.3261 | 890.3031 | 1003.6683 | 854.4607 | EMI.ktCO2.ES.Res.HH.Thermal.SH.LPG.SH.LPG
Electricity | 0 | 0 | 0 | 0 | 0 | 0 | 0 | 0 | 0 | 0 | 0 | 0 | 0 | 0 | 0 | 0 | 0 | 0 | 0 | 0 | 0 | 0 | 0 | 0 | EMI.ktCO2.ES.Res.HH.Thermal.SH.LPG.SH.Elec
Space cooling | 0 | 0 | 0 | 0 | 0 | 0 | 0 | 0 | 0 | 0 | 0 | 0 | 0 | 0 | 0 | 0 | 0 | 0 | 0 | 0 | 0 | 0 | 0 | 0 | EMI.ktCO2.ES.Res.HH.Thermal.SH.LPG.SC
Electricity | 0 | 0 | 0 | 0 | 0 | 0 | 0 | 0 | 0 | 0 | 0 | 0 | 0 | 0 | 0 | 0 | 0 | 0 | 0 | 0 | 0 | 0 | 0 | 0 | EMI.ktCO2.ES.Res.HH.Thermal.SH.LPG.SC.AC.Elec
Water heating | 518.5809 | 459.7528 | 425.8118 | 380.3674 | 355.7272 | 325.5825 | 271.297 | 246.5669 | 228.4958 | 198.6466 | 178.8625 | 155.9519 | 137.4863 | 132.744 | 129.5678 | 125.3889 | 128.0916 | 131.6392 | 122.1547 | 101.4048 | 91.524 | 95.896 | 110.0299 | 88.9532 | EMI.ktCO2.ES.Res.HH.Thermal.SH.LPG.WH
Water heating: LPG shd | 518.4663 | 459.5674 | 425.7463 | 380.3296 | 355.6783 | 325.5383 | 271.2475 | 246.5219 | 228.446 | 198.5973 | 178.8118 | 155.888 | 137.4431 | 132.7109 | 129.4985 | 125.3728 | 128.0618 | 131.5784 | 122.0869 | 101.3315 | 91.4714 | 95.8284 | 109.9314 | 88.9013 | EMI.ktCO2.ES.Res.HH.Thermal.SH.LPG.WH.LPG.NoSolar.LPG
Water heating: LPG shd + solar | 0.11458 | 0.18535 | 0.065462 | 0.037806 | 0.048867 | 0.044146 | 0.049522 | 0.045018 | 0.049822 | 0.049286 | 0.050654 | 0.063944 | 0.043235 | 0.033102 | 0.069298 | 0.016063 | 0.029797 | 0.060777 | 0.067857 | 0.073256 | 0.052565 | 0.067594 | 0.098488 | 0.051997 | EMI.ktCO2.ES.Res.HH.Thermal.SH.LPG.WH.LPG.Solar
LPG | 0.11458 | 0.18535 | 0.065462 | 0.037806 | 0.048867 | 0.044146 | 0.049522 | 0.045018 | 0.049822 | 0.049286 | 0.050654 | 0.063944 | 0.043235 | 0.033102 | 0.069298 | 0.016063 | 0.029797 | 0.060777 | 0.067857 | 0.073256 | 0.052565 | 0.067594 | 0.098488 | 0.051997 | EMI.ktCO2.ES.Res.HH.Thermal.SH.LPG.WH.LPG.Solar.LPG
Solar | 0 | 0 | 0 | 0 | 0 | 0 | 0 | 0 | 0 | 0 | 0 | 0 | 0 | 0 | 0 | 0 | 0 | 0 | 0 | 0 | 0 | 0 | 0 | 0 | EMI.ktCO2.ES.Res.HH.Thermal.SH.LPG.WH.LPG.Solar.Solar
Water heating: Electric | 0 | 0 | 0 | 0 | 0 | 0 | 0 | 0 | 0 | 0 | 0 | 0 | 0 | 0 | 0 | 0 | 0 | 0 | 0 | 0 | 0 | 0 | 0 | 0 | EMI.ktCO2.ES.Res.HH.Thermal.SH.LPG.WH.Elc.NoSolar.Elec
Water heating: Electric + solar | 0 | 0 | 0 | 0 | 0 | 0 | 0 | 0 | 0 | 0 | 0 | 0 | 0 | 0 | 0 | 0 | 0 | 0 | 0 | 0 | 0 | 0 | 0 | 0 | EMI.ktCO2.ES.Res.HH.Thermal.SH.LPG.WH.Elc.Solar
Electricity | 0 | 0 | 0 | 0 | 0 | 0 | 0 | 0 | 0 | 0 | 0 | 0 | 0 | 0 | 0 | 0 | 0 | 0 | 0 | 0 | 0 | 0 | 0 | 0 | EMI.ktCO2.ES.Res.HH.Thermal.SH.LPG.WH.Elc.Solar.Elec
Solar | 0 | 0 | 0 | 0 | 0 | 0 | 0 | 0 | 0 | 0 | 0 | 0 | 0 | 0 | 0 | 0 | 0 | 0 | 0 | 0 | 0 | 0 | 0 | 0 | EMI.ktCO2.ES.Res.HH.Thermal.SH.LPG.WH.Elc.Solar.Solar
Cooking | 104.6978 | 96.16 | 92.5722 | 87.4639 | 84.1692 | 79.1053 | 71.248 | 68.2833 | 65.0413 | 58.2808 | 52.2263 | 45.6922 | 41.5667 | 38.3557 | 36.7498 | 36.3029 | 36.3269 | 37.4523 | 36.8894 | 29.0901 | 26.3279 | 27.9821 | 32.5341 | 26.7406 | EMI.ktCO2.ES.Res.HH.Thermal.SH.LPG.CO
LPG | 104.6978 | 96.16 | 92.5722 | 87.4639 | 84.1692 | 79.1053 | 71.248 | 68.2833 | 65.0413 | 58.2808 | 52.2263 | 45.6922 | 41.5667 | 38.3557 | 36.7498 | 36.3029 | 36.3269 | 37.4523 | 36.8894 | 29.0901 | 26.3279 | 27.9821 | 32.5341 | 26.7406 | EMI.ktCO2.ES.Res.HH.Thermal.SH.LPG.CO.LPG.LPG
Electric | 0 | 0 | 0 | 0 | 0 | 0 | 0 | 0 | 0 | 0 | 0 | 0 | 0 | 0 | 0 | 0 | 0 | 0 | 0 | 0 | 0 | 0 | 0 | 0 | EMI.ktCO2.ES.Res.HH.Thermal.SH.LPG.CO.Elc.Elec
Final energy consumption per household (kWh / household) | 7898.8513 | 7667.0801 | 8078.6312 | 8454.1006 | 8994.3887 | 9244.9058 | 8972.8044 | 9060.7602 | 8991.8556 | 8705.0839 | 9342.6335 | 8175.9208 | 8175.4841 | 7509.7807 | 6953.2198 | 7044.6641 | 7618.0819 | 6597.9983 | 7736.7463 | 6816.8493 | 6500.1428 | 6674.8413 | 7035.5473 | 6096.8451 | FEC_per_household.kWh.ES.Res.HH.Thermal.SH.LPG
Space heating | 6036.4066 | 5723.7155 | 6167.4552 | 6584.7007 | 7143.7519 | 7338.5688 | 7001.9686 | 7123.9041 | 7062.1336 | 6808.138 | 7373.2734 | 6223.8067 | 6282.5425 | 5697.3332 | 5058.0686 | 5192.3466 | 5732.3039 | 4653.6741 | 5764.1584 | 4932.3751 | 4670.8232 | 4821.6614 | 5133.4487 | 4366.0571 | FEC_per_household.kWh.ES.Res.HH.Thermal.SH.LPG.SH
Liquified petroleum gas (LPG) | 5977.9254 | 5668.2139 | 6109.328 | 6526.3447 | 7080.0347 | 7274.7349 | 6942.9046 | 7063.4445 | 7002.7244 | 6752.2116 | 7312.0224 | 6170.4782 | 6227.4159 | 5644.5902 | 5010.5395 | 5145.1982 | 5679.5954 | 4610.644 | 5709.3237 | 4885.2693 | 4624.9698 | 4772.6225 | 5078.7994 | 4318.5764 | FEC_per_household.kWh.ES.Res.HH.Thermal.SH.LPG.SH.LPG
Electricity | 58.4813 | 55.5016 | 58.1272 | 58.3561 | 63.7172 | 63.8339 | 59.064 | 60.4596 | 59.4091 | 55.9264 | 61.251 | 53.3285 | 55.1266 | 52.743 | 47.529 | 47.1484 | 52.7085 | 43.0301 | 54.8346 | 47.1058 | 45.8534 | 49.0389 | 54.6493 | 47.4807 | FEC_per_household.kWh.ES.Res.HH.Thermal.SH.LPG.SH.Elec
Space cooling | 23.4632 | 29.3968 | 23.5048 | 43.1686 | 34.901 | 48.1959 | 55.1679 | 36.6228 | 47.025 | 79.041 | 82.7602 | 86.9533 | 85.2314 | 80.1568 | 64.7091 | 91.8269 | 82.1961 | 86.7133 | 70.7574 | 71.3769 | 65.8066 | 63.174 | 63.2406 | 68.3721 | FEC_per_household.kWh.ES.Res.HH.Thermal.SH.LPG.SC
Electricity | 23.4632 | 29.3968 | 23.5048 | 43.1686 | 34.901 | 48.1959 | 55.1679 | 36.6228 | 47.025 | 79.041 | 82.7602 | 86.9533 | 85.2314 | 80.1568 | 64.7091 | 91.8269 | 82.1961 | 86.7133 | 70.7574 | 71.3769 | 65.8066 | 63.174 | 63.2406 | 68.3721 | FEC_per_household.kWh.ES.Res.HH.Thermal.SH.LPG.SC.AC.Elec
Water heating | 1262.0709 | 1278.2317 | 1255.2644 | 1183.5063 | 1177.0952 | 1206.044 | 1181.9764 | 1172.7704 | 1164.9342 | 1126.6284 | 1169.9551 | 1196.9002 | 1163.1564 | 1160.1553 | 1196.4319 | 1135.3892 | 1172.5732 | 1213.869 | 1212.26 | 1174.384 | 1140.7576 | 1163.6019 | 1200.4342 | 1070.7021 | FEC_per_household.kWh.ES.Res.HH.Thermal.SH.LPG.WH
Water heating: LPG shd | 1309.5105 | 1296.8216 | 1294.6332 | 1227.8045 | 1227.6021 | 1279.8415 | 1233.7729 | 1250.9389 | 1265.2435 | 1242.4371 | 1294.7007 | 1308.873 | 1290.4591 | 1323.9821 | 1324.9761 | 1276.0696 | 1305.4034 | 1342.8394 | 1328.1752 | 1244.9273 | 1186.1877 | 1238.9226 | 1344.7849 | 1112.1362 | FEC_per_household.kWh.ES.Res.HH.Thermal.SH.LPG.WH.LPG.NoSolar.LPG
Water heating: LPG shd + solar | 773.3112 | 831.6765 | 754.066 | 698.3873 | 712.597 | 747.5901 | 742.3443 | 748.1759 | 755.3744 | 741.3435 | 776.3516 | 810.4672 | 792.5068 | 817.6821 | 852.7971 | 805.6718 | 850.5741 | 911.3922 | 930.7636 | 902.2347 | 880.8898 | 946.6652 | 1046.592 | 868.592 | FEC_per_household.kWh.ES.Res.HH.Thermal.SH.LPG.WH.LPG.Solar
LPG | 150.168 | 287.9094 | 115.9186 | 64.5322 | 84.7938 | 85.5741 | 112.7232 | 93.1289 | 88.331 | 81.2005 | 84.6894 | 129.9001 | 84.0295 | 54.1109 | 112.3612 | 22.1531 | 38.2878 | 74.0109 | 86.6355 | 103.9942 | 79.5196 | 95.189 | 116.5798 | 71.4647 | FEC_per_household.kWh.ES.Res.HH.Thermal.SH.LPG.WH.LPG.Solar.LPG
Solar | 623.1432 | 543.767 | 638.1473 | 633.855 | 627.8033 | 662.016 | 629.621 | 655.047 | 667.0434 | 660.143 | 691.6622 | 680.5671 | 708.4773 | 763.5712 | 740.4359 | 783.5187 | 812.2863 | 837.3813 | 844.1281 | 798.2405 | 801.3702 | 851.4762 | 930.0122 | 797.1273 | FEC_per_household.kWh.ES.Res.HH.Thermal.SH.LPG.WH.LPG.Solar.Solar
Water heating: Electric | 1025.5558 | 1239.3789 | 1138.4421 | 1055.2867 | 1057.6735 | 1082.0065 | 1153.6759 | 1138.4933 | 1133.7793 | 1100.983 | 1166.8192 | 1218.7695 | 1190.7701 | 1169.1348 | 1237.2851 | 1163.7828 | 1211.776 | 1263.7142 | 1276.8939 | 1278.4999 | 1259.0848 | 1256.2941 | 1239.2331 | 1171.9471 | FEC_per_household.kWh.ES.Res.HH.Thermal.SH.LPG.WH.Elc.NoSolar.Elec
Water heating: Electric + solar | 666.8678 | 863.311 | 738.4767 | 671.9731 | 684.4608 | 703.9093 | 765.4862 | 749.7599 | 745.6612 | 723.3175 | 767.7831 | 819.0293 | 791.4741 | 774.1553 | 845.6576 | 776.5495 | 824.5168 | 885.0724 | 914.2279 | 939.8718 | 941.2558 | 955.9293 | 955.6254 | 910.3173 | FEC_per_household.kWh.ES.Res.HH.Thermal.SH.LPG.WH.Elc.Solar
Electricity | 114.3271 | 273.6815 | 101.5146 | 54.155 | 72.5187 | 71.6152 | 106.3709 | 85.0769 | 79.2094 | 71.6019 | 75.2708 | 119.1438 | 76.6889 | 44.5479 | 105.8471 | 15.1831 | 30.7328 | 68.7234 | 82.6064 | 109.1817 | 88.8259 | 93.8221 | 100.3513 | 78.1062 | FEC_per_household.kWh.ES.Res.HH.Thermal.SH.LPG.WH.Elc.Solar.Elec
Solar | 552.5406 | 589.6295 | 636.962 | 617.8181 | 611.942 | 632.2941 | 659.1154 | 664.683 | 666.4518 | 651.7156 | 692.5123 | 699.8855 | 714.7852 | 729.6074 | 739.8106 | 761.3664 | 793.784 | 816.349 | 831.6215 | 830.6901 | 852.4298 | 862.1072 | 855.274 | 832.2111 | FEC_per_household.kWh.ES.Res.HH.Thermal.SH.LPG.WH.Elc.Solar.Solar
Cooking | 576.9106 | 635.7361 | 632.4069 | 642.7249 | 638.6406 | 652.0972 | 733.6915 | 727.463 | 717.7629 | 691.2765 | 716.6448 | 668.2606 | 644.5538 | 572.1353 | 634.0103 | 625.1014 | 631.0088 | 643.7419 | 689.5705 | 638.7132 | 622.7554 | 626.404 | 638.4238 | 591.7138 | FEC_per_household.kWh.ES.Res.HH.Thermal.SH.LPG.CO
LPG | 705.3002 | 724.7969 | 747.1873 | 761.3075 | 780.7611 | 809.3202 | 837.5622 | 868.8413 | 877.5531 | 858.7821 | 851.486 | 808.8358 | 781.2088 | 760.8622 | 758.6434 | 770.8992 | 793.4231 | 824.7997 | 875.6218 | 788.906 | 763.3567 | 807.5929 | 906.4613 | 751.3544 | FEC_per_household.kWh.ES.Res.HH.Thermal.SH.LPG.CO.LPG.LPG
Electric | 515.7903 | 595.0906 | 581.4464 | 591.9526 | 580.4356 | 592.5518 | 698.9332 | 683.112 | 669.1463 | 641.0774 | 676.9625 | 626.5392 | 604.0071 | 515.6478 | 596.4788 | 582.2292 | 583.8605 | 592.1235 | 639.232 | 600.8499 | 589.6179 | 585.073 | 578.9399 | 556.7001 | FEC_per_household.kWh.ES.Res.HH.Thermal.SH.LPG.CO.Elc.Elec
Thermal energy service per household (kWh useful / household) | 3831.7953 | 3762.9591 | 3955.0575 | 4171.3734 | 4445.7686 | 4643.0433 | 4610.9411 | 4678.025 | 4728.85 | 4707.7393 | 5119.0254 | 4632.4324 | 4764.8562 | 4534.7714 | 4231.6622 | 4392.7466 | 4757.2599 | 4298.5497 | 5015.1996 | 4550.3566 | 4457.2027 | 4682.974 | 5036.3958 | 4507.8354 | TES_per_household.kWh.ES.Res.HH.Thermal.SH.LPG
Space heating | 2716.6524 | 2575.9551 | 2785.7782 | 2987.8994 | 3269.7343 | 3388.1803 | 3264.1981 | 3367.9713 | 3390.8677 | 3313.8717 | 3650.6746 | 3154.571 | 3302.0377 | 3113.4026 | 2769.7239 | 2868.1623 | 3206.9105 | 2661.0635 | 3363.068 | 2922.8565 | 2846.0468 | 3032.41 | 3330.75 | 2899.7363 | TES_per_household.kWh.ES.Res.HH.Thermal.SH.LPG.SH
Liquified petroleum gas (LPG) | 2658.1711 | 2520.4534 | 2727.651 | 2929.5434 | 3206.0171 | 3324.3464 | 3205.1341 | 3307.5118 | 3331.4586 | 3257.9453 | 3589.4236 | 3101.2425 | 3246.9111 | 3060.6597 | 2722.1949 | 2821.0139 | 3154.202 | 2618.0333 | 3308.2334 | 2875.7506 | 2800.1935 | 2983.3711 | 3276.1008 | 2852.2556 | TES_per_household.kWh.ES.Res.HH.Thermal.SH.LPG.SH.LPG
Electricity | 58.4813 | 55.5016 | 58.1272 | 58.3561 | 63.7172 | 63.8339 | 59.064 | 60.4596 | 59.4091 | 55.9264 | 61.251 | 53.3285 | 55.1266 | 52.743 | 47.529 | 47.1484 | 52.7085 | 43.0301 | 54.8346 | 47.1058 | 45.8534 | 49.0389 | 54.6493 | 47.4807 | TES_per_household.kWh.ES.Res.HH.Thermal.SH.LPG.SH.Elec
Space cooling | 39.824 | 52.8469 | 44.5069 | 84.5452 | 73.3502 | 110.0277 | 132.6754 | 91.4181 | 120.5779 | 209.1415 | 224.7742 | 241.9502 | 246.8362 | 243.2237 | 203.0808 | 295.9554 | 273.797 | 298.1521 | 250.0961 | 257.3618 | 241.1941 | 234.2639 | 236.2447 | 257.081 | TES_per_household.kWh.ES.Res.HH.Thermal.SH.LPG.SC
Electricity | 39.824 | 52.8469 | 44.5069 | 84.5452 | 73.3502 | 110.0277 | 132.6754 | 91.4181 | 120.5779 | 209.1415 | 224.7742 | 241.9502 | 246.8362 | 243.2237 | 203.0808 | 295.9554 | 273.797 | 298.1521 | 250.0961 | 257.3618 | 241.1941 | 234.2639 | 236.2447 | 257.081 | TES_per_household.kWh.ES.Res.HH.Thermal.SH.LPG.SC.AC.Elec
Water heating | 692.5317 | 707.9147 | 700.4367 | 665.6104 | 670.6108 | 700.283 | 704.5524 | 712.0126 | 717.0145 | 702.3368 | 740.5619 | 766.5592 | 761.6354 | 776.0849 | 808.7355 | 783.063 | 824.197 | 873.6168 | 895.3638 | 891.7666 | 892.352 | 927.9075 | 967.3591 | 875.6743 | TES_per_household.kWh.ES.Res.HH.Thermal.SH.LPG.WH
Water heating: LPG shd | 703.8581 | 698.5459 | 700.6804 | 669.0044 | 674.4231 | 709.4895 | 692.9669 | 707.7982 | 717.4532 | 706.8559 | 740.8158 | 756.1982 | 758.2603 | 796.4572 | 809.5975 | 797.9618 | 837.776 | 887.7094 | 903.9871 | 871.1996 | 858.6258 | 922.0507 | 1018.5473 | 852.5479 | TES_per_household.kWh.ES.Res.HH.Thermal.SH.LPG.WH.LPG.NoSolar.LPG
Water heating: LPG shd + solar | 703.8581 | 698.5175 | 700.6365 | 669.021 | 674.4639 | 709.5403 | 692.982 | 707.8829 | 717.3919 | 706.6285 | 740.3911 | 755.5738 | 757.7846 | 796.2444 | 809.476 | 797.7163 | 837.6303 | 887.6415 | 903.8727 | 870.6688 | 858.2893 | 922.0126 | 1018.4686 | 852.0413 | TES_per_household.kWh.ES.Res.HH.Thermal.SH.LPG.WH.LPG.Solar
LPG | 80.7148 | 154.7505 | 62.4891 | 35.166 | 46.6606 | 47.5243 | 63.361 | 52.8359 | 50.3485 | 46.4855 | 48.7289 | 75.0068 | 49.3073 | 32.6732 | 69.0402 | 14.1975 | 25.344 | 50.2602 | 59.7446 | 72.4283 | 56.9191 | 70.5365 | 88.4564 | 54.914 | TES_per_household.kWh.ES.Res.HH.Thermal.SH.LPG.WH.LPG.Solar.LPG
Solar | 623.1432 | 543.767 | 638.1473 | 633.855 | 627.8033 | 662.016 | 629.621 | 655.047 | 667.0434 | 660.143 | 691.6622 | 680.5671 | 708.4773 | 763.5712 | 740.4359 | 783.5187 | 812.2863 | 837.3813 | 844.1281 | 798.2405 | 801.3702 | 851.4762 | 930.0122 | 797.1273 | TES_per_household.kWh.ES.Res.HH.Thermal.SH.LPG.WH.LPG.Solar.Solar
Water heating: Electric | 621.865 | 756.5884 | 699.3637 | 651.1399 | 656.8747 | 677.0201 | 725.9822 | 718.3111 | 716.3614 | 696.8142 | 740.2437 | 776.507 | 764.768 | 758.7718 | 807.2599 | 768.1134 | 809.0446 | 857.8183 | 886.2629 | 908.5305 | 918.5509 | 932.6153 | 930.4642 | 891.4815 | TES_per_household.kWh.ES.Res.HH.Thermal.SH.LPG.WH.Elc.NoSolar.Elec
Water heating: Electric + solar | 621.865 | 756.5012 | 699.2334 | 651.2364 | 657.0327 | 677.1345 | 726.1011 | 718.4513 | 716.6405 | 697.1789 | 740.4057 | 775.8458 | 764.0155 | 758.5057 | 809.0925 | 771.4632 | 814.6124 | 863.8257 | 889.5785 | 908.4266 | 916.9823 | 931.5931 | 930.7509 | 891.7145 | TES_per_household.kWh.ES.Res.HH.Thermal.SH.LPG.WH.Elc.Solar
Electricity | 69.3244 | 166.8718 | 62.2713 | 33.4183 | 45.0907 | 44.8404 | 66.9858 | 53.7683 | 50.1887 | 45.4633 | 47.8934 | 75.9603 | 49.2303 | 28.8983 | 69.2819 | 10.0968 | 20.8284 | 47.4766 | 57.957 | 77.7364 | 64.5524 | 69.4859 | 75.4769 | 59.5033 | TES_per_household.kWh.ES.Res.HH.Thermal.SH.LPG.WH.Elc.Solar.Elec
Solar | 552.5406 | 589.6295 | 636.962 | 617.8181 | 611.942 | 632.2941 | 659.1154 | 664.683 | 666.4518 | 651.7156 | 692.5123 | 699.8855 | 714.7852 | 729.6074 | 739.8106 | 761.3664 | 793.784 | 816.349 | 831.6215 | 830.6901 | 852.4298 | 862.1072 | 855.274 | 832.2111 | TES_per_household.kWh.ES.Res.HH.Thermal.SH.LPG.WH.Elc.Solar.Solar
Cooking | 382.7872 | 426.2425 | 424.3356 | 433.3183 | 432.0733 | 444.5524 | 509.5151 | 506.623 | 500.3899 | 482.3893 | 503.0147 | 469.352 | 454.3469 | 402.0601 | 450.122 | 445.5659 | 452.3555 | 465.7173 | 506.6717 | 478.3717 | 477.6098 | 488.3926 | 502.042 | 475.3437 | TES_per_household.kWh.ES.Res.HH.Thermal.SH.LPG.CO
LPG | 397.9051 | 409.1596 | 422.4227 | 431.1944 | 443.3027 | 460.824 | 478.6415 | 497.5376 | 502.8186 | 492.4522 | 488.8407 | 465.0101 | 449.8217 | 438.6331 | 437.5718 | 445.0286 | 458.921 | 479.0402 | 511.2061 | 463.2788 | 452.7152 | 483.8925 | 547.3545 | 456.5904 | TES_per_household.kWh.ES.Res.HH.Thermal.SH.LPG.CO.LPG.LPG
Electric | 375.5904 | 434.0388 | 425.1849 | 434.2277 | 427.4744 | 438.3898 | 519.8464 | 509.4731 | 499.6509 | 479.3735 | 507.1859 | 470.6406 | 455.6895 | 391.1135 | 453.9013 | 445.7239 | 450.4495 | 461.9191 | 505.4448 | 482.1766 | 483.4771 | 489.4191 | 491.9861 | 479.4568 | TES_per_household.kWh.ES.Res.HH.Thermal.SH.LPG.CO.Elc.Elec
CO2 emissions per household (kg CO2 / household) | 1665.5579 | 1585.8627 | 1680.0324 | 1759.8449 | 1877.6222 | 1910.8848 | 1806.4998 | 1821.8444 | 1800.6095 | 1732.1349 | 1855.5985 | 1587.2592 | 1589.5331 | 1459.8335 | 1318.7008 | 1346.018 | 1473.7087 | 1235.0158 | 1479.5447 | 1271.5967 | 1198.6559 | 1234.999 | 1317.575 | 1113.8361 | EMI_per_household.kgCO2.ES.Res.HH.Thermal.SH.LPG
Space heating | 1357.9455 | 1287.5915 | 1387.7949 | 1482.5245 | 1608.3007 | 1652.5288 | 1577.1502 | 1604.5321 | 1590.7389 | 1533.8324 | 1660.999 | 1401.6858 | 1414.6198 | 1282.2251 | 1138.1942 | 1168.7832 | 1290.1769 | 1047.3539 | 1296.93 | 1109.7378 | 1050.6081 | 1084.1489 | 1153.7001 | 981.0078 | EMI_per_household.kgCO2.ES.Res.HH.Thermal.SH.LPG.SH
Liquified petroleum gas (LPG) | 1357.9455 | 1287.5915 | 1387.7949 | 1482.5245 | 1608.3007 | 1652.5288 | 1577.1502 | 1604.5321 | 1590.7389 | 1533.8324 | 1660.999 | 1401.6858 | 1414.6198 | 1282.2251 | 1138.1942 | 1168.7832 | 1290.1769 | 1047.3539 | 1296.93 | 1109.7378 | 1050.6081 | 1084.1489 | 1153.7001 | 981.0078 | EMI_per_household.kgCO2.ES.Res.HH.Thermal.SH.LPG.SH.LPG
Electricity | 0 | 0 | 0 | 0 | 0 | 0 | 0 | 0 | 0 | 0 | 0 | 0 | 0 | 0 | 0 | 0 | 0 | 0 | 0 | 0 | 0 | 0 | 0 | 0 | EMI_per_household.kgCO2.ES.Res.HH.Thermal.SH.LPG.SH.Elec
Space cooling | 0 | 0 | 0 | 0 | 0 | 0 | 0 | 0 | 0 | 0 | 0 | 0 | 0 | 0 | 0 | 0 | 0 | 0 | 0 | 0 | 0 | 0 | 0 | 0 | EMI_per_household.kgCO2.ES.Res.HH.Thermal.SH.LPG.SC
Electricity | 0 | 0 | 0 | 0 | 0 | 0 | 0 | 0 | 0 | 0 | 0 | 0 | 0 | 0 | 0 | 0 | 0 | 0 | 0 | 0 | 0 | 0 | 0 | 0 | EMI_per_household.kgCO2.ES.Res.HH.Thermal.SH.LPG.SC.AC.Elec
Water heating | 255.9399 | 246.6772 | 240.0501 | 225.4737 | 217.7899 | 207.8545 | 181.6457 | 170.1826 | 163.368 | 153.32 | 150.6198 | 143.5228 | 134.3077 | 137.7936 | 140.6217 | 137.4421 | 142.982 | 146.0965 | 140.2583 | 125.7771 | 114.9741 | 116.7755 | 126.4776 | 102.1274 | EMI_per_household.kgCO2.ES.Res.HH.Thermal.SH.LPG.WH
Water heating: LPG shd | 297.4684 | 294.586 | 294.0889 | 278.9081 | 278.8621 | 290.7288 | 280.2638 | 284.1633 | 287.4127 | 282.232 | 294.1042 | 297.3236 | 293.1407 | 300.7558 | 300.9816 | 289.872 | 296.5354 | 305.0394 | 301.7083 | 282.7977 | 269.4544 | 281.4337 | 305.4813 | 252.6329 | EMI_per_household.kgCO2.ES.Res.HH.Thermal.SH.LPG.WH.LPG.NoSolar.LPG
Water heating: LPG shd + solar | 34.1122 | 65.4015 | 26.3321 | 14.6591 | 19.2618 | 19.439 | 25.6062 | 21.1552 | 20.0653 | 18.4455 | 19.2381 | 29.5081 | 19.0881 | 12.2918 | 25.524 | 5.0323 | 8.6975 | 16.8123 | 19.6801 | 23.6233 | 18.0637 | 21.6231 | 26.4823 | 16.2339 | EMI_per_household.kgCO2.ES.Res.HH.Thermal.SH.LPG.WH.LPG.Solar
LPG | 34.1122 | 65.4015 | 26.3321 | 14.6591 | 19.2618 | 19.439 | 25.6062 | 21.1552 | 20.0653 | 18.4455 | 19.2381 | 29.5081 | 19.0881 | 12.2918 | 25.524 | 5.0323 | 8.6975 | 16.8123 | 19.6801 | 23.6233 | 18.0637 | 21.6231 | 26.4823 | 16.2339 | EMI_per_household.kgCO2.ES.Res.HH.Thermal.SH.LPG.WH.LPG.Solar.LPG
Solar | 0 | 0 | 0 | 0 | 0 | 0 | 0 | 0 | 0 | 0 | 0 | 0 | 0 | 0 | 0 | 0 | 0 | 0 | 0 | 0 | 0 | 0 | 0 | 0 | EMI_per_household.kgCO2.ES.Res.HH.Thermal.SH.LPG.WH.LPG.Solar.Solar
Water heating: Electric | 0 | 0 | 0 | 0 | 0 | 0 | 0 | 0 | 0 | 0 | 0 | 0 | 0 | 0 | 0 | 0 | 0 | 0 | 0 | 0 | 0 | 0 | 0 | 0 | EMI_per_household.kgCO2.ES.Res.HH.Thermal.SH.LPG.WH.Elc.NoSolar.Elec
Water heating: Electric + solar | 0 | 0 | 0 | 0 | 0 | 0 | 0 | 0 | 0 | 0 | 0 | 0 | 0 | 0 | 0 | 0 | 0 | 0 | 0 | 0 | 0 | 0 | 0 | 0 | EMI_per_household.kgCO2.ES.Res.HH.Thermal.SH.LPG.WH.Elc.Solar
Electricity | 0 | 0 | 0 | 0 | 0 | 0 | 0 | 0 | 0 | 0 | 0 | 0 | 0 | 0 | 0 | 0 | 0 | 0 | 0 | 0 | 0 | 0 | 0 | 0 | EMI_per_household.kgCO2.ES.Res.HH.Thermal.SH.LPG.WH.Elc.Solar.Elec
Solar | 0 | 0 | 0 | 0 | 0 | 0 | 0 | 0 | 0 | 0 | 0 | 0 | 0 | 0 | 0 | 0 | 0 | 0 | 0 | 0 | 0 | 0 | 0 | 0 | EMI_per_household.kgCO2.ES.Res.HH.Thermal.SH.LPG.WH.Elc.Solar.Solar
Cooking | 51.6724 | 51.594 | 52.1873 | 51.8467 | 51.5316 | 50.5015 | 47.7038 | 47.1297 | 46.5027 | 44.9825 | 43.9797 | 42.0506 | 40.6057 | 39.8148 | 39.885 | 39.7926 | 40.5498 | 41.5654 | 42.3564 | 36.0818 | 33.0736 | 34.0746 | 37.3974 | 30.7009 | EMI_per_household.kgCO2.ES.Res.HH.Thermal.SH.LPG.CO
LPG | 160.216 | 164.6449 | 169.7311 | 172.9386 | 177.3577 | 183.8452 | 190.2606 | 197.366 | 199.345 | 195.0809 | 193.4236 | 183.7351 | 177.4594 | 172.8375 | 172.3334 | 175.1175 | 180.234 | 187.3615 | 198.9063 | 179.2079 | 173.4041 | 183.4528 | 205.9118 | 170.6777 | EMI_per_household.kgCO2.ES.Res.HH.Thermal.SH.LPG.CO.LPG.LPG
Electric | 0 | 0 | 0 | 0 | 0 | 0 | 0 | 0 | 0 | 0 | 0 | 0 | 0 | 0 | 0 | 0 | 0 | 0 | 0 | 0 | 0 | 0 | 0 | 0 | EMI_per_household.kgCO2.ES.Res.HH.Thermal.SH.LPG.CO.Elc.Elec
Final energy consumption per surface area (kWh / sqm) | 83.0595 | 80.6049 | 84.8703 | 88.666 | 94.1605 | 96.5569 | 93.3631 | 93.8675 | 92.672 | 89.3316 | 95.4278 | 83.0284 | 82.4973 | 75.3376 | 69.3844 | 69.9161 | 75.1622 | 64.7274 | 75.4687 | 66.0675 | 62.564 | 63.8319 | 66.809 | 57.3725 | FEC_per_sqm.kWh.ES.Res.HH.Thermal.SH.LPG
Space heating | 63.4751 | 60.1741 | 64.7924 | 69.0599 | 74.7865 | 76.6464 | 72.8563 | 73.8021 | 72.7839 | 69.8651 | 75.3123 | 63.2042 | 63.396 | 57.1553 | 50.4732 | 51.5324 | 56.5566 | 45.6533 | 56.2269 | 47.8035 | 44.9567 | 46.1098 | 48.7468 | 41.0854 | FEC_per_sqm.kWh.ES.Res.HH.Thermal.SH.LPG.SH
Liquified petroleum gas (LPG) | 62.8602 | 59.5906 | 64.1818 | 68.4479 | 74.1195 | 75.9797 | 72.2417 | 73.1758 | 72.1716 | 69.2912 | 74.6866 | 62.6627 | 62.8397 | 56.6262 | 49.9989 | 51.0645 | 56.0365 | 45.2311 | 55.6921 | 47.347 | 44.5154 | 45.6409 | 48.2279 | 40.6386 | FEC_per_sqm.kWh.ES.Res.HH.Thermal.SH.LPG.SH.LPG
Electricity | 0.61495 | 0.5835 | 0.61066 | 0.61203 | 0.66704 | 0.6667 | 0.61457 | 0.62635 | 0.61228 | 0.57392 | 0.62563 | 0.54156 | 0.55627 | 0.52911 | 0.47428 | 0.46793 | 0.52004 | 0.42213 | 0.53489 | 0.45654 | 0.44134 | 0.46896 | 0.51895 | 0.4468 | FEC_per_sqm.kWh.ES.Res.HH.Thermal.SH.LPG.SH.Elec
Space cooling | 0.24672 | 0.30905 | 0.24693 | 0.45275 | 0.36537 | 0.50337 | 0.57403 | 0.3794 | 0.48465 | 0.81112 | 0.84533 | 0.88303 | 0.86005 | 0.80413 | 0.64571 | 0.91135 | 0.81097 | 0.85067 | 0.69021 | 0.69177 | 0.63339 | 0.60414 | 0.60053 | 0.64339 | FEC_per_sqm.kWh.ES.Res.HH.Thermal.SH.LPG.SC
Electricity | 0.24672 | 0.30905 | 0.24693 | 0.45275 | 0.36537 | 0.50337 | 0.57403 | 0.3794 | 0.48465 | 0.81112 | 0.84533 | 0.88303 | 0.86005 | 0.80413 | 0.64571 | 0.91135 | 0.81097 | 0.85067 | 0.69021 | 0.69177 | 0.63339 | 0.60414 | 0.60053 | 0.64339 | FEC_per_sqm.kWh.ES.Res.HH.Thermal.SH.LPG.SC.AC.Elec
Water heating | 13.2712 | 13.4382 | 13.1872 | 12.4125 | 12.3228 | 12.5963 | 12.2986 | 12.1496 | 12.0061 | 11.5615 | 11.9502 | 12.1548 | 11.7372 | 11.6386 | 11.9389 | 11.2684 | 11.5689 | 11.9082 | 11.8251 | 11.3819 | 10.9798 | 11.1276 | 11.3992 | 10.0755 | FEC_per_sqm.kWh.ES.Res.HH.Thermal.SH.LPG.WH
Water heating: LPG shd | 13.77 | 13.6336 | 13.6008 | 12.8771 | 12.8515 | 13.3671 | 12.8375 | 12.9595 | 13.0399 | 12.7499 | 13.2244 | 13.2919 | 13.0218 | 13.2821 | 13.2216 | 12.6646 | 12.8795 | 13.1735 | 12.9558 | 12.0656 | 11.4171 | 11.8479 | 12.77 | 10.4654 | FEC_per_sqm.kWh.ES.Res.HH.Thermal.SH.LPG.WH.LPG.NoSolar.LPG
Water heating: LPG shd + solar | 8.1317 | 8.7435 | 7.9219 | 7.3246 | 7.46 | 7.8081 | 7.7242 | 7.7509 | 7.7851 | 7.6077 | 7.9298 | 8.2305 | 7.997 | 8.2029 | 8.5098 | 7.996 | 8.392 | 8.9409 | 9.0792 | 8.7443 | 8.4786 | 9.053 | 9.9384 | 8.1736 | FEC_per_sqm.kWh.ES.Res.HH.Thermal.SH.LPG.WH.LPG.Solar
LPG | 1.5791 | 3.0268 | 1.2178 | 0.67681 | 0.88769 | 0.89376 | 1.1729 | 0.9648 | 0.91036 | 0.83328 | 0.86504 | 1.3192 | 0.84793 | 0.54284 | 1.1212 | 0.21986 | 0.37776 | 0.72606 | 0.84509 | 1.0079 | 0.76538 | 0.9103 | 1.107 | 0.6725 | FEC_per_sqm.kWh.ES.Res.HH.Thermal.SH.LPG.WH.LPG.Solar.LPG
Solar | 6.5526 | 5.7167 | 6.7041 | 6.6478 | 6.5724 | 6.9143 | 6.5513 | 6.7861 | 6.8747 | 6.7744 | 7.0648 | 6.9113 | 7.1491 | 7.6601 | 7.3886 | 7.7762 | 8.0143 | 8.2148 | 8.2341 | 7.7364 | 7.7132 | 8.1427 | 8.8313 | 7.5011 | FEC_per_sqm.kWh.ES.Res.HH.Thermal.SH.LPG.WH.LPG.Solar.Solar
Water heating: Electric | 10.7841 | 13.0297 | 11.9599 | 11.0678 | 11.0726 | 11.3008 | 12.0041 | 11.7945 | 11.685 | 11.2983 | 11.9182 | 12.3769 | 12.0158 | 11.7287 | 12.3465 | 11.5502 | 11.9557 | 12.3972 | 12.4556 | 12.3909 | 12.1187 | 12.014 | 11.7677 | 11.0282 | FEC_per_sqm.kWh.ES.Res.HH.Thermal.SH.LPG.WH.Elc.NoSolar.Elec
Water heating: Electric + solar | 7.0124 | 9.0761 | 7.7581 | 7.0476 | 7.1655 | 7.3519 | 7.965 | 7.7674 | 7.6849 | 7.4227 | 7.8423 | 8.3174 | 7.9866 | 7.7663 | 8.4386 | 7.707 | 8.1349 | 8.6827 | 8.9179 | 9.109 | 9.0596 | 9.1416 | 9.0745 | 8.5663 | FEC_per_sqm.kWh.ES.Res.HH.Thermal.SH.LPG.WH.Elc.Solar
Electricity | 1.2022 | 2.8772 | 1.0665 | 0.56797 | 0.75918 | 0.74797 | 1.1068 | 0.88138 | 0.81635 | 0.73478 | 0.76883 | 1.2099 | 0.77385 | 0.4469 | 1.0562 | 0.15069 | 0.30322 | 0.67419 | 0.80579 | 1.0582 | 0.85495 | 0.89723 | 0.95293 | 0.73499 | FEC_per_sqm.kWh.ES.Res.HH.Thermal.SH.LPG.WH.Elc.Solar.Elec
Solar | 5.8102 | 6.1988 | 6.6916 | 6.4796 | 6.4063 | 6.6039 | 6.8582 | 6.886 | 6.8686 | 6.6879 | 7.0735 | 7.1075 | 7.2128 | 7.3194 | 7.3824 | 7.5563 | 7.8317 | 8.0085 | 8.1121 | 8.0509 | 8.2046 | 8.2444 | 8.1216 | 7.8313 | FEC_per_sqm.kWh.ES.Res.HH.Thermal.SH.LPG.WH.Elc.Solar.Solar
Cooking | 6.0664 | 6.6836 | 6.6438 | 6.7409 | 6.6858 | 6.8107 | 7.6341 | 7.5364 | 7.3974 | 7.0939 | 7.32 | 6.7863 | 6.5041 | 5.7396 | 6.3266 | 6.2039 | 6.2257 | 6.3152 | 6.7265 | 6.1903 | 5.994 | 5.9903 | 6.0624 | 5.5681 | FEC_per_sqm.kWh.ES.Res.HH.Thermal.SH.LPG.CO
LPG | 7.4165 | 7.6199 | 7.8496 | 7.9845 | 8.1736 | 8.4528 | 8.7149 | 9.001 | 9.0443 | 8.8128 | 8.6973 | 8.2139 | 7.883 | 7.6329 | 7.5703 | 7.6509 | 7.8281 | 8.0914 | 8.5413 | 7.6459 | 7.3473 | 7.7231 | 8.6077 | 7.0704 | FEC_per_sqm.kWh.ES.Res.HH.Thermal.SH.LPG.CO.LPG.LPG
Electric | 5.4237 | 6.2563 | 6.1084 | 6.2084 | 6.0765 | 6.1888 | 7.2725 | 7.0769 | 6.8964 | 6.5787 | 6.9146 | 6.3627 | 6.0949 | 5.1729 | 5.9521 | 5.7784 | 5.7605 | 5.8088 | 6.2354 | 5.8233 | 5.6751 | 5.5951 | 5.4976 | 5.2387 | FEC_per_sqm.kWh.ES.Res.HH.Thermal.SH.LPG.CO.Elc.Elec
Thermal energy service per surface area (kWh useful / sqm) | 40.2928 | 39.5604 | 41.55 | 43.7491 | 46.5419 | 48.4935 | 47.9774 | 48.4633 | 48.7365 | 48.3108 | 52.2869 | 47.0434 | 48.0813 | 45.4925 | 42.2267 | 43.5967 | 46.9365 | 42.1694 | 48.9212 | 44.1011 | 42.9006 | 44.7835 | 47.8252 | 42.4196 | TES_per_sqm.kWh.ES.Res.HH.Thermal.SH.LPG
Space heating | 28.5666 | 27.0813 | 29.2661 | 31.3369 | 34.2302 | 35.3873 | 33.9644 | 34.8915 | 34.947 | 34.007 | 37.2888 | 32.0354 | 33.3203 | 31.2335 | 27.6384 | 28.4656 | 31.6403 | 26.1055 | 32.8053 | 28.3277 | 27.3932 | 28.9991 | 31.6285 | 27.2871 | TES_per_sqm.kWh.ES.Res.HH.Thermal.SH.LPG.SH
Liquified petroleum gas (LPG) | 27.9517 | 26.4978 | 28.6554 | 30.7249 | 33.5632 | 34.7206 | 33.3498 | 34.2651 | 34.3347 | 33.433 | 36.6632 | 31.4938 | 32.764 | 30.7043 | 27.1641 | 27.9977 | 31.1203 | 25.6833 | 32.2704 | 27.8712 | 26.9519 | 28.5301 | 31.1096 | 26.8403 | TES_per_sqm.kWh.ES.Res.HH.Thermal.SH.LPG.SH.LPG
Electricity | 0.61495 | 0.5835 | 0.61066 | 0.61203 | 0.66704 | 0.6667 | 0.61457 | 0.62635 | 0.61228 | 0.57392 | 0.62563 | 0.54156 | 0.55627 | 0.52911 | 0.47428 | 0.46793 | 0.52004 | 0.42213 | 0.53489 | 0.45654 | 0.44134 | 0.46896 | 0.51895 | 0.4468 | TES_per_sqm.kWh.ES.Res.HH.Thermal.SH.LPG.SH.Elec
Space cooling | 0.41876 | 0.55559 | 0.46757 | 0.8867 | 0.76789 | 1.1492 | 1.3805 | 0.94707 | 1.2427 | 2.1462 | 2.2959 | 2.4571 | 2.4908 | 2.44 | 2.0265 | 2.9373 | 2.7014 | 2.9249 | 2.4396 | 2.4943 | 2.3215 | 2.2403 | 2.2434 | 2.4192 | TES_per_sqm.kWh.ES.Res.HH.Thermal.SH.LPG.SC
Electricity | 0.41876 | 0.55559 | 0.46757 | 0.8867 | 0.76789 | 1.1492 | 1.3805 | 0.94707 | 1.2427 | 2.1462 | 2.2959 | 2.4571 | 2.4908 | 2.44 | 2.0265 | 2.9373 | 2.7014 | 2.9249 | 2.4396 | 2.4943 | 2.3215 | 2.2403 | 2.2434 | 2.4192 | TES_per_sqm.kWh.ES.Res.HH.Thermal.SH.LPG.SC.AC.Elec
Water heating | 7.2822 | 7.4424 | 7.3585 | 6.9809 | 7.0205 | 7.314 | 7.3309 | 7.3763 | 7.3897 | 7.2074 | 7.5643 | 7.7846 | 7.6855 | 7.7856 | 8.0702 | 7.7717 | 8.1318 | 8.5703 | 8.7339 | 8.6428 | 8.5889 | 8.8736 | 9.186 | 8.2403 | TES_per_sqm.kWh.ES.Res.HH.Thermal.SH.LPG.WH
Water heating: LPG shd | 7.4013 | 7.3439 | 7.361 | 7.0165 | 7.0604 | 7.4101 | 7.2104 | 7.3326 | 7.3942 | 7.2538 | 7.5669 | 7.6794 | 7.6515 | 7.99 | 8.0788 | 7.9195 | 8.2657 | 8.7086 | 8.818 | 8.4435 | 8.2643 | 8.8176 | 9.672 | 8.0226 | TES_per_sqm.kWh.ES.Res.HH.Thermal.SH.LPG.WH.LPG.NoSolar.LPG
Water heating: LPG shd + solar | 7.4013 | 7.3436 | 7.3606 | 7.0166 | 7.0608 | 7.4107 | 7.2106 | 7.3335 | 7.3936 | 7.2514 | 7.5625 | 7.673 | 7.6467 | 7.9879 | 8.0776 | 7.9171 | 8.2643 | 8.7079 | 8.8169 | 8.4383 | 8.261 | 8.8173 | 9.6713 | 8.0179 | TES_per_sqm.kWh.ES.Res.HH.Thermal.SH.LPG.WH.LPG.Solar
LPG | 0.84875 | 1.6269 | 0.65648 | 0.36882 | 0.48848 | 0.49636 | 0.65928 | 0.54737 | 0.5189 | 0.47703 | 0.49773 | 0.76171 | 0.49755 | 0.32778 | 0.68893 | 0.14091 | 0.25005 | 0.49306 | 0.58278 | 0.70196 | 0.54785 | 0.67454 | 0.83998 | 0.51675 | TES_per_sqm.kWh.ES.Res.HH.Thermal.SH.LPG.WH.LPG.Solar.LPG
Solar | 6.5526 | 5.7167 | 6.7041 | 6.6478 | 6.5724 | 6.9143 | 6.5513 | 6.7861 | 6.8747 | 6.7744 | 7.0648 | 6.9113 | 7.1491 | 7.6601 | 7.3886 | 7.7762 | 8.0143 | 8.2148 | 8.2341 | 7.7364 | 7.7132 | 8.1427 | 8.8313 | 7.5011 | TES_per_sqm.kWh.ES.Res.HH.Thermal.SH.LPG.WH.LPG.Solar.Solar
Water heating: Electric | 6.5391 | 7.9541 | 7.3472 | 6.8291 | 6.8767 | 7.071 | 7.5539 | 7.4415 | 7.383 | 7.1507 | 7.561 | 7.8856 | 7.7171 | 7.6119 | 8.0554 | 7.6233 | 7.9823 | 8.4153 | 8.6451 | 8.8053 | 8.8411 | 8.9187 | 8.8356 | 8.389 | TES_per_sqm.kWh.ES.Res.HH.Thermal.SH.LPG.WH.Elc.NoSolar.Elec
Water heating: Electric + solar | 6.5391 | 7.9532 | 7.3458 | 6.8301 | 6.8783 | 7.0722 | 7.5552 | 7.443 | 7.3859 | 7.1545 | 7.5627 | 7.8789 | 7.7095 | 7.6093 | 8.0737 | 7.6565 | 8.0372 | 8.4743 | 8.6775 | 8.8043 | 8.826 | 8.9089 | 8.8383 | 8.3912 | TES_per_sqm.kWh.ES.Res.HH.Thermal.SH.LPG.WH.Elc.Solar
Electricity | 0.72897 | 1.7543 | 0.65419 | 0.35049 | 0.47205 | 0.46833 | 0.69699 | 0.55703 | 0.51726 | 0.46654 | 0.48919 | 0.77139 | 0.49677 | 0.28991 | 0.69135 | 0.10021 | 0.2055 | 0.46575 | 0.56535 | 0.75341 | 0.62132 | 0.6645 | 0.71672 | 0.55994 | TES_per_sqm.kWh.ES.Res.HH.Thermal.SH.LPG.WH.Elc.Solar.Elec
Solar | 5.8102 | 6.1988 | 6.6916 | 6.4796 | 6.4063 | 6.6039 | 6.8582 | 6.886 | 6.8686 | 6.6879 | 7.0735 | 7.1075 | 7.2128 | 7.3194 | 7.3824 | 7.5563 | 7.8317 | 8.0085 | 8.1121 | 8.0509 | 8.2046 | 8.2444 | 8.1216 | 7.8313 | TES_per_sqm.kWh.ES.Res.HH.Thermal.SH.LPG.WH.Elc.Solar.Solar
Cooking | 4.0252 | 4.4811 | 4.4579 | 4.5446 | 4.5233 | 4.6431 | 5.3016 | 5.2485 | 5.1571 | 4.9503 | 5.1379 | 4.7664 | 4.5847 | 4.0334 | 4.4916 | 4.4221 | 4.4631 | 4.5688 | 4.9424 | 4.6363 | 4.597 | 4.6705 | 4.7674 | 4.4731 | TES_per_sqm.kWh.ES.Res.HH.Thermal.SH.LPG.CO
LPG | 4.1841 | 4.3015 | 4.4378 | 4.5223 | 4.6408 | 4.813 | 4.9803 | 5.1544 | 5.1822 | 5.0535 | 4.9931 | 4.7223 | 4.5391 | 4.4003 | 4.3664 | 4.4168 | 4.5278 | 4.6995 | 4.9866 | 4.49 | 4.3574 | 4.6275 | 5.1976 | 4.2966 | TES_per_sqm.kWh.ES.Res.HH.Thermal.SH.LPG.CO.LPG.LPG
Electric | 3.9495 | 4.5631 | 4.4668 | 4.5542 | 4.4751 | 4.5787 | 5.4091 | 5.278 | 5.1495 | 4.9193 | 5.1805 | 4.7795 | 4.5983 | 3.9236 | 4.5294 | 4.4237 | 4.4443 | 4.5315 | 4.9304 | 4.6732 | 4.6535 | 4.6803 | 4.6719 | 4.5118 | TES_per_sqm.kWh.ES.Res.HH.Thermal.SH.LPG.CO.Elc.Elec
CO2 emissions per surface area (kg CO2 / sqm) | 17.514 | 16.6724 | 17.6496 | 18.4571 | 19.6565 | 19.9579 | 18.7968 | 18.8739 | 18.5575 | 17.7752 | 18.9535 | 16.119 | 16.0397 | 14.645 | 13.159 | 13.3588 | 14.54 | 12.1157 | 14.4323 | 12.324 | 11.5371 | 11.8104 | 12.5116 | 10.4814 | EMI_per_sqm.kgCO2.ES.Res.HH.Thermal.SH.LPG
Space heating | 14.2793 | 13.5366 | 14.5795 | 15.5486 | 16.837 | 17.2596 | 16.4104 | 16.6226 | 16.3945 | 15.7402 | 16.9658 | 14.2344 | 14.2747 | 12.8632 | 11.3577 | 11.5998 | 12.7293 | 10.2747 | 12.651 | 10.7553 | 10.1121 | 10.3678 | 10.9554 | 9.2315 | EMI_per_sqm.kgCO2.ES.Res.HH.Thermal.SH.LPG.SH
Liquified petroleum gas (LPG) | 14.2793 | 13.5366 | 14.5795 | 15.5486 | 16.837 | 17.2596 | 16.4104 | 16.6226 | 16.3945 | 15.7402 | 16.9658 | 14.2344 | 14.2747 | 12.8632 | 11.3577 | 11.5998 | 12.7293 | 10.2747 | 12.651 | 10.7553 | 10.1121 | 10.3678 | 10.9554 | 9.2315 | EMI_per_sqm.kgCO2.ES.Res.HH.Thermal.SH.LPG.SH.LPG
Electricity | 0 | 0 | 0 | 0 | 0 | 0 | 0 | 0 | 0 | 0 | 0 | 0 | 0 | 0 | 0 | 0 | 0 | 0 | 0 | 0 | 0 | 0 | 0 | 0 | EMI_per_sqm.kgCO2.ES.Res.HH.Thermal.SH.LPG.SH.Elec
Space cooling | 0 | 0 | 0 | 0 | 0 | 0 | 0 | 0 | 0 | 0 | 0 | 0 | 0 | 0 | 0 | 0 | 0 | 0 | 0 | 0 | 0 | 0 | 0 | 0 | EMI_per_sqm.kgCO2.ES.Res.HH.Thermal.SH.LPG.SC
Electricity | 0 | 0 | 0 | 0 | 0 | 0 | 0 | 0 | 0 | 0 | 0 | 0 | 0 | 0 | 0 | 0 | 0 | 0 | 0 | 0 | 0 | 0 | 0 | 0 | EMI_per_sqm.kgCO2.ES.Res.HH.Thermal.SH.LPG.SC.AC.Elec
Water heating | 2.6913 | 2.5933 | 2.5219 | 2.3648 | 2.28 | 2.1709 | 1.89 | 1.7631 | 1.6837 | 1.5734 | 1.5385 | 1.4575 | 1.3553 | 1.3823 | 1.4032 | 1.3641 | 1.4107 | 1.4332 | 1.3682 | 1.219 | 1.1066 | 1.1167 | 1.201 | 0.96104 | EMI_per_sqm.kgCO2.ES.Res.HH.Thermal.SH.LPG.WH
Water heating: LPG shd | 3.128 | 3.097 | 3.0896 | 2.9252 | 2.9194 | 3.0365 | 2.9162 | 2.9439 | 2.9621 | 2.8963 | 3.004 | 3.0194 | 2.958 | 3.0172 | 3.0034 | 2.8769 | 2.9257 | 2.9925 | 2.943 | 2.7408 | 2.5935 | 2.6914 | 2.9008 | 2.3773 | EMI_per_sqm.kgCO2.ES.Res.HH.Thermal.SH.LPG.WH.LPG.NoSolar.LPG
Water heating: LPG shd + solar | 0.3587 | 0.68757 | 0.27663 | 0.15374 | 0.20165 | 0.20303 | 0.26644 | 0.21916 | 0.2068 | 0.18929 | 0.1965 | 0.29966 | 0.19261 | 0.12331 | 0.2547 | 0.049944 | 0.085812 | 0.16493 | 0.19197 | 0.22895 | 0.17386 | 0.20678 | 0.25147 | 0.15276 | EMI_per_sqm.kgCO2.ES.Res.HH.Thermal.SH.LPG.WH.LPG.Solar
LPG | 0.3587 | 0.68757 | 0.27663 | 0.15374 | 0.20165 | 0.20303 | 0.26644 | 0.21916 | 0.2068 | 0.18929 | 0.1965 | 0.29966 | 0.19261 | 0.12331 | 0.2547 | 0.049944 | 0.085812 | 0.16493 | 0.19197 | 0.22895 | 0.17386 | 0.20678 | 0.25147 | 0.15276 | EMI_per_sqm.kgCO2.ES.Res.HH.Thermal.SH.LPG.WH.LPG.Solar.LPG
Solar | 0 | 0 | 0 | 0 | 0 | 0 | 0 | 0 | 0 | 0 | 0 | 0 | 0 | 0 | 0 | 0 | 0 | 0 | 0 | 0 | 0 | 0 | 0 | 0 | EMI_per_sqm.kgCO2.ES.Res.HH.Thermal.SH.LPG.WH.LPG.Solar.Solar
Water heating: Electric | 0 | 0 | 0 | 0 | 0 | 0 | 0 | 0 | 0 | 0 | 0 | 0 | 0 | 0 | 0 | 0 | 0 | 0 | 0 | 0 | 0 | 0 | 0 | 0 | EMI_per_sqm.kgCO2.ES.Res.HH.Thermal.SH.LPG.WH.Elc.NoSolar.Elec
Water heating: Electric + solar | 0 | 0 | 0 | 0 | 0 | 0 | 0 | 0 | 0 | 0 | 0 | 0 | 0 | 0 | 0 | 0 | 0 | 0 | 0 | 0 | 0 | 0 | 0 | 0 | EMI_per_sqm.kgCO2.ES.Res.HH.Thermal.SH.LPG.WH.Elc.Solar
Electricity | 0 | 0 | 0 | 0 | 0 | 0 | 0 | 0 | 0 | 0 | 0 | 0 | 0 | 0 | 0 | 0 | 0 | 0 | 0 | 0 | 0 | 0 | 0 | 0 | EMI_per_sqm.kgCO2.ES.Res.HH.Thermal.SH.LPG.WH.Elc.Solar.Elec
Solar | 0 | 0 | 0 | 0 | 0 | 0 | 0 | 0 | 0 | 0 | 0 | 0 | 0 | 0 | 0 | 0 | 0 | 0 | 0 | 0 | 0 | 0 | 0 | 0 | EMI_per_sqm.kgCO2.ES.Res.HH.Thermal.SH.LPG.WH.Elc.Solar.Solar
Cooking | 0.54336 | 0.54241 | 0.54826 | 0.54376 | 0.53947 | 0.52745 | 0.49636 | 0.48825 | 0.47927 | 0.46161 | 0.44922 | 0.42703 | 0.40974 | 0.39942 | 0.398 | 0.39493 | 0.40008 | 0.40776 | 0.41317 | 0.3497 | 0.31833 | 0.32586 | 0.35512 | 0.2889 | EMI_per_sqm.kgCO2.ES.Res.HH.Thermal.SH.LPG.CO
LPG | 1.6847 | 1.7309 | 1.7831 | 1.8138 | 1.8567 | 1.9201 | 1.9797 | 2.0447 | 2.0545 | 2.0019 | 1.9757 | 1.8659 | 1.7907 | 1.7339 | 1.7197 | 1.738 | 1.7782 | 1.838 | 1.9402 | 1.7368 | 1.669 | 1.7544 | 1.9553 | 1.6061 | EMI_per_sqm.kgCO2.ES.Res.HH.Thermal.SH.LPG.CO.LPG.LPG
Electric | 0 | 0 | 0 | 0 | 0 | 0 | 0 | 0 | 0 | 0 | 0 | 0 | 0 | 0 | 0 | 0 | 0 | 0 | 0 | 0 | 0 | 0 | 0 | 0 | EMI_per_sqm.kgCO2.ES.Res.HH.Thermal.SH.LPG.CO.Elc.Elec
Thermal uses of new and renovated households
Final energy consumption in new and renovated households (ktoe) |  | 0 | 16.1179 | 21.8009 | 33.4261 | 26.9821 | 28.9777 | 37.869 | 38.3234 | 17.7501 | 17.2076 | 16.7174 | 25.5845 | 16.653 | 0 | 6.4887 | 6.6669 | 9.6527 | 8.207 | 3.6021 | 11.6865 | 14.5581 | 18.8422 | 12.663 | FEC.ktoe.ES.Res.HHnew.Thermal.SH.LPG
Space heating |  | 0 | 12.0434 | 16.5412 | 25.8364 | 20.8355 | 22.1348 | 29.302 | 29.7729 | 13.6504 | 13.2649 | 12.405 | 19.1881 | 12.4036 | 0 | 4.5931 | 4.7849 | 6.4151 | 5.7628 | 2.442 | 7.8128 | 9.7892 | 12.7892 | 8.3938 | FEC.ktoe.ES.Res.HHnew.Thermal.SH.LPG.SH
Liquified petroleum gas (LPG) |  | 0 | 11.9162 | 16.3761 | 25.5765 | 20.6308 | 21.9237 | 29.0216 | 29.4916 | 13.5245 | 13.1415 | 12.2857 | 18.9987 | 12.2727 | 0 | 4.5412 | 4.7299 | 6.3421 | 5.6965 | 2.4142 | 7.7237 | 9.6767 | 12.6396 | 8.2955 | FEC.ktoe.ES.Res.HHnew.Thermal.SH.LPG.SH.LPG
Electricity |  | 0 | 0.12716 | 0.16508 | 0.25991 | 0.20474 | 0.2111 | 0.28035 | 0.28134 | 0.12587 | 0.12337 | 0.11929 | 0.18944 | 0.13091 | 0 | 0.051968 | 0.054991 | 0.073053 | 0.066324 | 0.027799 | 0.089136 | 0.11254 | 0.14961 | 0.098233 | FEC.ktoe.ES.Res.HHnew.Thermal.SH.LPG.SH.Elec
Space cooling |  | 0 | 0.095813 | 0.24283 | 0.40145 | 0.49951 | 0.17572 | 0.25084 | 0.20006 | 0.1454 | 0.15472 | 0.11696 | 0.27387 | 0.038126 | 0 | 0.0053211 | 0.024675 | 0.050316 | 0.048182 | 0.013073 | 0.047644 | 0.056421 | 0.08924 | 0.024086 | FEC.ktoe.ES.Res.HHnew.Thermal.SH.LPG.SC
Electricity |  | 0 | 0.095813 | 0.24283 | 0.40145 | 0.49951 | 0.17572 | 0.25084 | 0.20006 | 0.1454 | 0.15472 | 0.11696 | 0.27387 | 0.038126 | 0 | 0.0053211 | 0.024675 | 0.050316 | 0.048182 | 0.013073 | 0.047644 | 0.056421 | 0.08924 | 0.024086 | FEC.ktoe.ES.Res.HHnew.Thermal.SH.LPG.SC.AC.Elec
Water heating |  | 0 | 2.6172 | 3.2299 | 4.6027 | 3.594 | 4.0682 | 4.9713 | 4.9544 | 2.3638 | 2.302 | 2.6688 | 3.8647 | 2.7624 | 0 | 1.1759 | 1.1606 | 2.0113 | 1.4936 | 0.73209 | 2.4417 | 3.0061 | 3.8214 | 2.6769 | FEC.ktoe.ES.Res.HHnew.Thermal.SH.LPG.WH
Water heating: LPG shd |  | 0 | 1.9304 | 2.7375 | 3.4022 | 1.9243 | 2.2563 | 2.2472 | 2.1779 | 1.2183 | 1.2679 | 1.4204 | 1.88 | 1.5009 | 0 | 0.6112 | 0.63175 | 0.99566 | 0.61966 | 0.24263 | 0.92377 | 1.2993 | 1.9069 | 1.0573 | FEC.ktoe.ES.Res.HHnew.Thermal.SH.LPG.WH.LPG.NoSolar.LPG
Water heating: LPG shd + solar |  | 0 | 0.0012838 | 0.0052366 | 0.0051491 | 0.002411 | 0.0020747 | 0.010067 | 0.01468 | 0.0066853 | 0.0039141 | 0.00013539 | 0.0066737 | 0.0092585 | 0 | 0.0066713 | 0.0051173 | 0.0064937 | 0.002274 | 0.00043765 | 0.0054823 | 0.013232 | 0.023942 | 0.0022419 | FEC.ktoe.ES.Res.HHnew.Thermal.SH.LPG.WH.LPG.Solar
LPG |  | 0 | 0.00019091 | 0.00046978 | 0.00059829 | 0.00027053 | 0.00031091 | 0.0012402 | 0.0016962 | 0.00072134 | 0.00041919 | 2.1071e-05 | 0.00067809 | 0.00057952 | 0 | 0.00016845 | 0.00021324 | 0.00049065 | 0.00019623 | 4.6556e-05 | 0.00046172 | 0.0012726 | 0.0025965 | 0.00018116 | FEC.ktoe.ES.Res.HHnew.Thermal.SH.LPG.WH.LPG.Solar.LPG
Solar |  | 0 | 0.0010929 | 0.0047668 | 0.0045508 | 0.0021405 | 0.0017638 | 0.0088268 | 0.012984 | 0.0059639 | 0.0034949 | 0.00011432 | 0.0059957 | 0.008679 | 0 | 0.0065028 | 0.004904 | 0.006003 | 0.0020778 | 0.00039109 | 0.0050206 | 0.011959 | 0.021345 | 0.0020607 | FEC.ktoe.ES.Res.HHnew.Thermal.SH.LPG.WH.LPG.Solar.Solar
Water heating: Electric |  | 0 | 0.62405 | 0.4156 | 1.0353 | 1.4886 | 1.5548 | 1.915 | 1.6573 | 0.68231 | 0.74092 | 1.0987 | 1.4741 | 0.82538 | 0 | 0.33287 | 0.263 | 0.55586 | 0.57537 | 0.30926 | 0.93372 | 0.90994 | 0.91262 | 0.94474 | FEC.ktoe.ES.Res.HHnew.Thermal.SH.LPG.WH.Elc.NoSolar.Elec
Water heating: Electric + solar |  | 0 | 0.061481 | 0.071508 | 0.16003 | 0.17873 | 0.255 | 0.79903 | 1.1046 | 0.45647 | 0.28926 | 0.14956 | 0.50395 | 0.42679 | 0 | 0.22512 | 0.26078 | 0.45333 | 0.29625 | 0.17976 | 0.57873 | 0.78364 | 0.97793 | 0.67256 | FEC.ktoe.ES.Res.HHnew.Thermal.SH.LPG.WH.Elc.Solar
Electricity |  | 0 | 0.0082965 | 0.0056691 | 0.016764 | 0.018049 | 0.035273 | 0.090295 | 0.11677 | 0.044896 | 0.028117 | 0.021466 | 0.047852 | 0.023825 | 0 | 0.0041614 | 0.0092247 | 0.033597 | 0.025578 | 0.019978 | 0.052488 | 0.074336 | 0.099305 | 0.055707 | FEC.ktoe.ES.Res.HHnew.Thermal.SH.LPG.WH.Elc.Solar.Elec
Solar |  | 0 | 0.053184 | 0.065839 | 0.14327 | 0.16068 | 0.21972 | 0.70874 | 0.98781 | 0.41157 | 0.26114 | 0.1281 | 0.4561 | 0.40297 | 0 | 0.22096 | 0.25155 | 0.41973 | 0.27067 | 0.15978 | 0.52624 | 0.70931 | 0.87863 | 0.61686 | FEC.ktoe.ES.Res.HHnew.Thermal.SH.LPG.WH.Elc.Solar.Solar
Cooking |  | 0 | 1.3616 | 1.787 | 2.5856 | 2.053 | 2.599 | 3.345 | 3.396 | 1.5905 | 1.486 | 1.5267 | 2.2577 | 1.4489 | 0 | 0.71437 | 0.69673 | 1.176 | 0.90238 | 0.41489 | 1.3843 | 1.7063 | 2.1424 | 1.5683 | FEC.ktoe.ES.Res.HHnew.Thermal.SH.LPG.CO
LPG |  | 0 | 0.45499 | 0.58028 | 0.85694 | 0.60268 | 0.59966 | 0.81869 | 0.83169 | 0.46144 | 0.44535 | 0.49264 | 0.63759 | 0.42201 | 0 | 0.16895 | 0.18913 | 0.33926 | 0.21779 | 0.081809 | 0.28616 | 0.40169 | 0.53771 | 0.36949 | FEC.ktoe.ES.Res.HHnew.Thermal.SH.LPG.CO.LPG.LPG
Electric |  | 0 | 0.90659 | 1.2067 | 1.7287 | 1.4503 | 1.9993 | 2.5263 | 2.5643 | 1.1291 | 1.0406 | 1.034 | 1.6201 | 1.0269 | 0 | 0.54542 | 0.50759 | 0.83669 | 0.68459 | 0.33309 | 1.0982 | 1.3046 | 1.6046 | 1.1988 | FEC.ktoe.ES.Res.HHnew.Thermal.SH.LPG.CO.Elc.Elec
Thermal energy service in new and renovated households (ktoe useful) |  | 0 | 8.7768 | 12.1291 | 18.8304 | 15.7673 | 16.484 | 21.9452 | 22.4164 | 10.5902 | 10.3656 | 10.1932 | 16.461 | 10.833 | 0 | 4.5998 | 4.8579 | 7.1727 | 6.1278 | 2.6978 | 8.828 | 11.05 | 14.3871 | 9.625 | TES.ktoe.ES.Res.HHnew.Thermal.SH.LPG
Space heating |  | 0 | 6.0944 | 8.4524 | 13.3377 | 10.8671 | 11.6665 | 15.6174 | 16.0578 | 7.4584 | 7.3534 | 7.0563 | 11.3474 | 7.7278 | 0 | 3.1614 | 3.3458 | 4.5177 | 4.0677 | 1.7249 | 5.5325 | 6.959 | 9.1184 | 5.9993 | TES.ktoe.ES.Res.HHnew.Thermal.SH.LPG.SH
Liquified petroleum gas (LPG) |  | 0 | 5.9673 | 8.2873 | 13.0778 | 10.6623 | 11.4554 | 15.3371 | 15.7765 | 7.3325 | 7.23 | 6.9371 | 11.1579 | 7.5968 | 0 | 3.1094 | 3.2908 | 4.4447 | 4.0014 | 1.6971 | 5.4434 | 6.8465 | 8.9688 | 5.9011 | TES.ktoe.ES.Res.HHnew.Thermal.SH.LPG.SH.LPG
Electricity |  | 0 | 0.12716 | 0.16508 | 0.25991 | 0.20474 | 0.2111 | 0.28035 | 0.28134 | 0.12587 | 0.12337 | 0.11929 | 0.18944 | 0.13091 | 0 | 0.051968 | 0.054991 | 0.073053 | 0.066324 | 0.027799 | 0.089136 | 0.11254 | 0.14961 | 0.098233 | TES.ktoe.ES.Res.HHnew.Thermal.SH.LPG.SH.Elec
Space cooling |  | 0 | 0.21678 | 0.571 | 0.98002 | 1.2648 | 0.4611 | 0.68163 | 0.56266 | 0.42307 | 0.46558 | 0.36525 | 0.89146 | 0.12982 | 0 | 0.01956 | 0.091331 | 0.18638 | 0.17863 | 0.048513 | 0.17728 | 0.21179 | 0.33862 | 0.0925 | TES.ktoe.ES.Res.HHnew.Thermal.SH.LPG.SC
Electricity |  | 0 | 0.21678 | 0.571 | 0.98002 | 1.2648 | 0.4611 | 0.68163 | 0.56266 | 0.42307 | 0.46558 | 0.36525 | 0.89146 | 0.12982 | 0 | 0.01956 | 0.091331 | 0.18638 | 0.17863 | 0.048513 | 0.17728 | 0.21179 | 0.33862 | 0.0925 | TES.ktoe.ES.Res.HHnew.Thermal.SH.LPG.SC.AC.Elec
Water heating |  | 0 | 1.5328 | 1.8766 | 2.734 | 2.2072 | 2.5164 | 3.2815 | 3.3903 | 1.5923 | 1.5036 | 1.703 | 2.6185 | 1.9427 | 0 | 0.89244 | 0.90471 | 1.5855 | 1.1805 | 0.59157 | 1.9938 | 2.4908 | 3.1831 | 2.2397 | TES.ktoe.ES.Res.HHnew.Thermal.SH.LPG.WH
Water heating: LPG shd |  | 0 | 1.0821 | 1.5411 | 1.9234 | 1.093 | 1.2881 | 1.2901 | 1.2583 | 0.7093 | 0.74476 | 0.84932 | 1.1569 | 0.96184 | 0 | 0.42754 | 0.45331 | 0.73115 | 0.46437 | 0.18494 | 0.71344 | 1.0115 | 1.491 | 0.82853 | TES.ktoe.ES.Res.HHnew.Thermal.SH.LPG.WH.LPG.NoSolar.LPG
Water heating: LPG shd + solar |  | 0 | 0.0012 | 0.0050313 | 0.004889 | 0.0022941 | 0.0019413 | 0.0095388 | 0.013964 | 0.0063839 | 0.0037411 | 0.00012692 | 0.0064129 | 0.0090504 | 0 | 0.0066207 | 0.005057 | 0.0063633 | 0.0022248 | 0.00042658 | 0.0053771 | 0.01295 | 0.023375 | 0.0022027 | TES.ktoe.ES.Res.HHnew.Thermal.SH.LPG.WH.LPG.Solar
LPG |  | 0 | 0.00010702 | 0.00026446 | 0.00033823 | 0.00015366 | 0.0001775 | 0.00071197 | 0.00098005 | 0.00041996 | 0.00024622 | 1.2599e-05 | 0.00041727 | 0.00037137 | 0 | 0.00011783 | 0.00015301 | 0.00036031 | 0.00014706 | 3.5486e-05 | 0.0003566 | 0.00099072 | 0.0020302 | 0.00014196 | TES.ktoe.ES.Res.HHnew.Thermal.SH.LPG.WH.LPG.Solar.LPG
Solar |  | 0 | 0.0010929 | 0.0047668 | 0.0045508 | 0.0021405 | 0.0017638 | 0.0088268 | 0.012984 | 0.0059639 | 0.0034949 | 0.00011432 | 0.0059957 | 0.008679 | 0 | 0.0065028 | 0.004904 | 0.006003 | 0.0020778 | 0.00039109 | 0.0050206 | 0.011959 | 0.021345 | 0.0020607 | TES.ktoe.ES.Res.HHnew.Thermal.SH.LPG.WH.LPG.Solar.Solar
Water heating: Electric |  | 0 | 0.3911 | 0.26108 | 0.65193 | 0.93982 | 0.98428 | 1.2159 | 1.0558 | 0.43634 | 0.4759 | 0.71155 | 0.9677 | 0.55293 | 0 | 0.23439 | 0.18819 | 0.40387 | 0.42434 | 0.23147 | 0.70891 | 0.69981 | 0.71257 | 0.74799 | TES.ktoe.ES.Res.HHnew.Thermal.SH.LPG.WH.Elc.NoSolar.Elec
Water heating: Electric + solar |  | 0 | 0.058384 | 0.0694 | 0.15382 | 0.17207 | 0.24205 | 0.76607 | 1.0622 | 0.44028 | 0.2792 | 0.142 | 0.48751 | 0.41893 | 0 | 0.22389 | 0.25815 | 0.44414 | 0.28954 | 0.17474 | 0.56609 | 0.76648 | 0.95617 | 0.66096 | TES.ktoe.ES.Res.HHnew.Thermal.SH.LPG.WH.Elc.Solar
Electricity |  | 0 | 0.0051995 | 0.0035613 | 0.010556 | 0.011395 | 0.02233 | 0.057332 | 0.074389 | 0.028711 | 0.01806 | 0.013903 | 0.031413 | 0.015961 | 0 | 0.0029303 | 0.0066006 | 0.02441 | 0.018864 | 0.014953 | 0.039851 | 0.05717 | 0.077538 | 0.044105 | TES.ktoe.ES.Res.HHnew.Thermal.SH.LPG.WH.Elc.Solar.Elec
Solar |  | 0 | 0.053184 | 0.065839 | 0.14327 | 0.16068 | 0.21972 | 0.70874 | 0.98781 | 0.41157 | 0.26114 | 0.1281 | 0.4561 | 0.40297 | 0 | 0.22096 | 0.25155 | 0.41973 | 0.27067 | 0.15978 | 0.52624 | 0.70931 | 0.87863 | 0.61686 | TES.ktoe.ES.Res.HHnew.Thermal.SH.LPG.WH.Elc.Solar.Solar
Cooking |  | 0 | 0.93276 | 1.2292 | 1.7787 | 1.4283 | 1.84 | 2.3646 | 2.4056 | 1.1165 | 1.043 | 1.0686 | 1.6037 | 1.0327 | 0 | 0.52644 | 0.51609 | 0.88304 | 0.70101 | 0.33285 | 1.1244 | 1.3883 | 1.747 | 1.2935 | TES.ktoe.ES.Res.HHnew.Thermal.SH.LPG.CO
LPG |  | 0 | 0.25988 | 0.33183 | 0.49061 | 0.34544 | 0.3441 | 0.47033 | 0.47835 | 0.2657 | 0.25674 | 0.28424 | 0.36806 | 0.24368 | 0 | 0.09796 | 0.11061 | 0.2008 | 0.13059 | 0.049634 | 0.17505 | 0.24669 | 0.33044 | 0.22708 | TES.ktoe.ES.Res.HHnew.Thermal.SH.LPG.CO.LPG.LPG
Electric |  | 0 | 0.67287 | 0.89735 | 1.288 | 1.0829 | 1.4959 | 1.8943 | 1.9273 | 0.85075 | 0.78629 | 0.78439 | 1.2356 | 0.78899 | 0 | 0.42848 | 0.40548 | 0.68223 | 0.57042 | 0.28321 | 0.94933 | 1.1417 | 1.4165 | 1.0664 | TES.ktoe.ES.Res.HHnew.Thermal.SH.LPG.CO.Elc.Elec
System efficiency indicator of new and renovated households (ratio of energy service to energy consumption) |  |  | 0.54454 | 0.55636 | 0.56334 | 0.58436 | 0.56885 | 0.5795 | 0.58493 | 0.59663 | 0.60238 | 0.60974 | 0.6434 | 0.65051 |  | 0.70889 | 0.72866 | 0.74307 | 0.74667 | 0.74897 | 0.7554 | 0.75903 | 0.76356 | 0.76009 | Eff.ratio.ES.Res.HHnew.Thermal.SH.LPG
Space heating |  |  | 0.50604 | 0.51099 | 0.51624 | 0.52156 | 0.52707 | 0.53298 | 0.53934 | 0.54639 | 0.55435 | 0.56883 | 0.59137 | 0.62302 |  | 0.68828 | 0.69925 | 0.70423 | 0.70586 | 0.70635 | 0.70813 | 0.71089 | 0.71298 | 0.71473 | Eff.ratio.ES.Res.HHnew.Thermal.SH.LPG.SH
Liquified petroleum gas (LPG) |  |  | 0.50077 | 0.50606 | 0.51132 | 0.51682 | 0.52251 | 0.52847 | 0.53495 | 0.54216 | 0.55017 | 0.56464 | 0.5873 | 0.619 |  | 0.68471 | 0.69575 | 0.70082 | 0.70243 | 0.70297 | 0.70477 | 0.70753 | 0.70958 | 0.71135 | Eff.ratio.ES.Res.HHnew.Thermal.SH.LPG.SH.LPG
Electricity | [24 empty] | Eff.ratio.ES.Res.HHnew.Thermal.SH.LPG.SH.Elec | bar: 2021 2002 to 2021 2013; 2021 2015 to 2021 2023
Space cooling |  |  | 2.2625 | 2.3515 | 2.4412 | 2.5321 | 2.6241 | 2.7174 | 2.8125 | 2.9097 | 3.0091 | 3.123 | 3.255 | 3.405 |  | 3.6759 | 3.7014 | 3.7043 | 3.7074 | 3.7109 | 3.7209 | 3.7537 | 3.7945 | 3.8405 | Eff.ratio.ES.Res.HHnew.Thermal.SH.LPG.SC
Electricity |  |  | 2.2625 | 2.3515 | 2.4412 | 2.5321 | 2.6241 | 2.7174 | 2.8125 | 2.9097 | 3.0091 | 3.123 | 3.255 | 3.405 |  | 3.6759 | 3.7014 | 3.7043 | 3.7074 | 3.7109 | 3.7209 | 3.7537 | 3.7945 | 3.8405 | Eff.ratio.ES.Res.HHnew.Thermal.SH.LPG.SC.AC.Elec
Water heating |  |  | 0.58568 | 0.58101 | 0.59401 | 0.61412 | 0.61855 | 0.6601 | 0.68429 | 0.67363 | 0.65316 | 0.63813 | 0.67754 | 0.70329 |  | 0.75897 | 0.77949 | 0.78829 | 0.79038 | 0.80806 | 0.81657 | 0.82857 | 0.83298 | 0.83669 | Eff.ratio.ES.Res.HHnew.Thermal.SH.LPG.WH
Water heating: LPG shd |  |  | 0.56059 | 0.56294 | 0.56534 | 0.56799 | 0.57089 | 0.57407 | 0.57778 | 0.5822 | 0.58738 | 0.59795 | 0.61536 | 0.64083 |  | 0.69951 | 0.71755 | 0.73434 | 0.7494 | 0.76222 | 0.77231 | 0.77852 | 0.7819 | 0.78362 | Eff.ratio.ES.Res.HHnew.Thermal.SH.LPG.WH.LPG.NoSolar.LPG
Water heating: LPG shd + solar |  |  | 0.93466 | 0.96079 | 0.9495 | 0.95153 | 0.93569 | 0.94753 | 0.95121 | 0.95492 | 0.95581 | 0.93743 | 0.96092 | 0.97752 |  | 0.99241 | 0.98823 | 0.97993 | 0.97837 | 0.97471 | 0.98082 | 0.9787 | 0.97635 | 0.98251 | Eff.ratio.ES.Res.HHnew.Thermal.SH.LPG.WH.LPG.Solar
LPG |  |  | 0.56059 | 0.56294 | 0.56534 | 0.56799 | 0.57089 | 0.57407 | 0.57778 | 0.5822 | 0.58738 | 0.59795 | 0.61536 | 0.64083 |  | 0.69951 | 0.71755 | 0.73434 | 0.7494 | 0.76222 | 0.77231 | 0.77852 | 0.7819 | 0.78362 | Eff.ratio.ES.Res.HHnew.Thermal.SH.LPG.WH.LPG.Solar.LPG
Solar | [24 empty] | Eff.ratio.ES.Res.HHnew.Thermal.SH.LPG.WH.LPG.Solar.Solar | bar: 2021 2002 to 2021 2013; 2021 2015 to 2021 2023
Water heating: Electric |  |  | 0.62671 | 0.6282 | 0.62971 | 0.63133 | 0.63307 | 0.63494 | 0.63705 | 0.6395 | 0.64231 | 0.64766 | 0.65647 | 0.66991 |  | 0.70416 | 0.71554 | 0.72656 | 0.7375 | 0.74847 | 0.75924 | 0.76907 | 0.7808 | 0.79174 | Eff.ratio.ES.Res.HHnew.Thermal.SH.LPG.WH.Elc.NoSolar.Elec
Water heating: Electric + solar |  |  | 0.94963 | 0.97052 | 0.96121 | 0.96277 | 0.94924 | 0.95875 | 0.96163 | 0.96454 | 0.96523 | 0.94943 | 0.96738 | 0.98157 |  | 0.99453 | 0.98994 | 0.97973 | 0.97734 | 0.97205 | 0.97816 | 0.97809 | 0.97774 | 0.98275 | Eff.ratio.ES.Res.HHnew.Thermal.SH.LPG.WH.Elc.Solar
Electricity |  |  | 0.62671 | 0.6282 | 0.62971 | 0.63133 | 0.63307 | 0.63494 | 0.63705 | 0.6395 | 0.64231 | 0.64766 | 0.65647 | 0.66991 |  | 0.70416 | 0.71554 | 0.72656 | 0.7375 | 0.74847 | 0.75924 | 0.76907 | 0.7808 | 0.79174 | Eff.ratio.ES.Res.HHnew.Thermal.SH.LPG.WH.Elc.Solar.Elec
Solar | [24 empty] | Eff.ratio.ES.Res.HHnew.Thermal.SH.LPG.WH.Elc.Solar.Solar | bar: 2021 2002 to 2021 2013; 2021 2015 to 2021 2023
Cooking |  |  | 0.68506 | 0.68786 | 0.6879 | 0.69571 | 0.70796 | 0.70692 | 0.70838 | 0.70195 | 0.70191 | 0.69998 | 0.71031 | 0.71274 |  | 0.73692 | 0.74074 | 0.75091 | 0.77685 | 0.80224 | 0.81221 | 0.81365 | 0.81544 | 0.82478 | Eff.ratio.ES.Res.HHnew.Thermal.SH.LPG.CO
LPG |  |  | 0.57119 | 0.57185 | 0.57251 | 0.57317 | 0.57383 | 0.57449 | 0.57515 | 0.57582 | 0.57648 | 0.57698 | 0.57726 | 0.57743 |  | 0.5798 | 0.58481 | 0.59188 | 0.59963 | 0.6067 | 0.61172 | 0.61413 | 0.61453 | 0.61457 | Eff.ratio.ES.Res.HHnew.Thermal.SH.LPG.CO.LPG.LPG
Electric |  |  | 0.74221 | 0.74365 | 0.74511 | 0.74662 | 0.74819 | 0.74983 | 0.75158 | 0.7535 | 0.75559 | 0.75858 | 0.76267 | 0.76835 |  | 0.7856 | 0.79883 | 0.8154 | 0.83323 | 0.85027 | 0.86446 | 0.87508 | 0.88276 | 0.88957 | Eff.ratio.ES.Res.HHnew.Thermal.SH.LPG.CO.Elc.Elec
CO2 emissions in new and renovated households (kt CO2) |  | 0 | 37.7833 | 52.0301 | 78.8234 | 61.1805 | 65.4656 | 84.7743 | 85.8682 | 40.1696 | 39.2455 | 37.5114 | 56.8451 | 37.5046 | 0 | 14.0587 | 14.665 | 20.2829 | 17.2624 | 7.2352 | 23.6026 | 30.0617 | 39.8573 | 25.6857 | EMI.ktCO2.ES.Res.HHnew.Thermal.SH.LPG
Space heating |  | 0 | 31.481 | 43.2636 | 67.5697 | 54.5039 | 57.9197 | 76.6713 | 77.9129 | 35.73 | 34.7181 | 32.4573 | 50.1921 | 32.423 | 0 | 11.9972 | 12.4958 | 16.7549 | 15.0495 | 6.378 | 20.4049 | 25.5645 | 33.3921 | 21.9157 | EMI.ktCO2.ES.Res.HHnew.Thermal.SH.LPG.SH
Liquified petroleum gas (LPG) |  | 0 | 31.481 | 43.2636 | 67.5697 | 54.5039 | 57.9197 | 76.6713 | 77.9129 | 35.73 | 34.7181 | 32.4573 | 50.1921 | 32.423 | 0 | 11.9972 | 12.4958 | 16.7549 | 15.0495 | 6.378 | 20.4049 | 25.5645 | 33.3921 | 21.9157 | EMI.ktCO2.ES.Res.HHnew.Thermal.SH.LPG.SH.LPG
Electricity |  | 0 | 0 | 0 | 0 | 0 | 0 | 0 | 0 | 0 | 0 | 0 | 0 | 0 | 0 | 0 | 0 | 0 | 0 | 0 | 0 | 0 | 0 | 0 | EMI.ktCO2.ES.Res.HHnew.Thermal.SH.LPG.SH.Elec
Space cooling |  | 0 | 0 | 0 | 0 | 0 | 0 | 0 | 0 | 0 | 0 | 0 | 0 | 0 | 0 | 0 | 0 | 0 | 0 | 0 | 0 | 0 | 0 | 0 | EMI.ktCO2.ES.Res.HHnew.Thermal.SH.LPG.SC
Electricity |  | 0 | 0 | 0 | 0 | 0 | 0 | 0 | 0 | 0 | 0 | 0 | 0 | 0 | 0 | 0 | 0 | 0 | 0 | 0 | 0 | 0 | 0 | 0 | EMI.ktCO2.ES.Res.HHnew.Thermal.SH.LPG.SC.AC.Elec
Water heating |  | 0 | 5.1003 | 7.2335 | 8.9898 | 5.0844 | 5.9617 | 5.9401 | 5.7581 | 3.2205 | 3.3508 | 3.7526 | 4.9686 | 3.9668 | 0 | 1.6151 | 1.6696 | 2.6317 | 1.6376 | 0.64111 | 2.4417 | 3.436 | 5.0446 | 2.7938 | EMI.ktCO2.ES.Res.HHnew.Thermal.SH.LPG.WH
Water heating: LPG shd |  | 0 | 5.0998 | 7.2322 | 8.9882 | 5.0837 | 5.9609 | 5.9368 | 5.7536 | 3.2186 | 3.3497 | 3.7525 | 4.9668 | 3.9653 | 0 | 1.6147 | 1.669 | 2.6304 | 1.6371 | 0.64099 | 2.4405 | 3.4326 | 5.0377 | 2.7933 | EMI.ktCO2.ES.Res.HHnew.Thermal.SH.LPG.WH.LPG.NoSolar.LPG
Water heating: LPG shd + solar |  | 0 | 0.00050436 | 0.0012411 | 0.0015806 | 0.0007147 | 0.00082139 | 0.0032765 | 0.0044812 | 0.0019057 | 0.0011074 | 5.5666e-05 | 0.0017914 | 0.001531 | 0 | 0.00044503 | 0.00056335 | 0.0012962 | 0.00051842 | 0.00012299 | 0.0012198 | 0.003362 | 0.0068596 | 0.00047861 | EMI.ktCO2.ES.Res.HHnew.Thermal.SH.LPG.WH.LPG.Solar
LPG |  | 0 | 0.00050436 | 0.0012411 | 0.0015806 | 0.0007147 | 0.00082139 | 0.0032765 | 0.0044812 | 0.0019057 | 0.0011074 | 5.5666e-05 | 0.0017914 | 0.001531 | 0 | 0.00044503 | 0.00056335 | 0.0012962 | 0.00051842 | 0.00012299 | 0.0012198 | 0.003362 | 0.0068596 | 0.00047861 | EMI.ktCO2.ES.Res.HHnew.Thermal.SH.LPG.WH.LPG.Solar.LPG
Solar |  | 0 | 0 | 0 | 0 | 0 | 0 | 0 | 0 | 0 | 0 | 0 | 0 | 0 | 0 | 0 | 0 | 0 | 0 | 0 | 0 | 0 | 0 | 0 | EMI.ktCO2.ES.Res.HHnew.Thermal.SH.LPG.WH.LPG.Solar.Solar
Water heating: Electric |  | 0 | 0 | 0 | 0 | 0 | 0 | 0 | 0 | 0 | 0 | 0 | 0 | 0 | 0 | 0 | 0 | 0 | 0 | 0 | 0 | 0 | 0 | 0 | EMI.ktCO2.ES.Res.HHnew.Thermal.SH.LPG.WH.Elc.NoSolar.Elec
Water heating: Electric + solar |  | 0 | 0 | 0 | 0 | 0 | 0 | 0 | 0 | 0 | 0 | 0 | 0 | 0 | 0 | 0 | 0 | 0 | 0 | 0 | 0 | 0 | 0 | 0 | EMI.ktCO2.ES.Res.HHnew.Thermal.SH.LPG.WH.Elc.Solar
Electricity |  | 0 | 0 | 0 | 0 | 0 | 0 | 0 | 0 | 0 | 0 | 0 | 0 | 0 | 0 | 0 | 0 | 0 | 0 | 0 | 0 | 0 | 0 | 0 | EMI.ktCO2.ES.Res.HHnew.Thermal.SH.LPG.WH.Elc.Solar.Elec
Solar |  | 0 | 0 | 0 | 0 | 0 | 0 | 0 | 0 | 0 | 0 | 0 | 0 | 0 | 0 | 0 | 0 | 0 | 0 | 0 | 0 | 0 | 0 | 0 | EMI.ktCO2.ES.Res.HHnew.Thermal.SH.LPG.WH.Elc.Solar.Solar
Cooking |  | 0 | 1.202 | 1.533 | 2.2639 | 1.5922 | 1.5842 | 2.1629 | 2.1972 | 1.2191 | 1.1766 | 1.3015 | 1.6844 | 1.1149 | 0 | 0.44635 | 0.49966 | 0.89628 | 0.57537 | 0.21613 | 0.75601 | 1.0612 | 1.4206 | 0.97615 | EMI.ktCO2.ES.Res.HHnew.Thermal.SH.LPG.CO
LPG |  | 0 | 1.202 | 1.533 | 2.2639 | 1.5922 | 1.5842 | 2.1629 | 2.1972 | 1.2191 | 1.1766 | 1.3015 | 1.6844 | 1.1149 | 0 | 0.44635 | 0.49966 | 0.89628 | 0.57537 | 0.21613 | 0.75601 | 1.0612 | 1.4206 | 0.97615 | EMI.ktCO2.ES.Res.HHnew.Thermal.SH.LPG.CO.LPG.LPG
Electric |  | 0 | 0 | 0 | 0 | 0 | 0 | 0 | 0 | 0 | 0 | 0 | 0 | 0 | 0 | 0 | 0 | 0 | 0 | 0 | 0 | 0 | 0 | 0 | EMI.ktCO2.ES.Res.HHnew.Thermal.SH.LPG.CO.Elc.Elec
Final energy consumption per household in new and renovated households (kWh / household) |  | 0 | 7333.7769 | 7686.8823 | 8113.4032 | 8380.3422 | 8057.2541 | 8120.3795 | 7969.764 | 7669.8245 | 8290.8441 | 7338.9466 | 7248.2345 | 6472.6376 | 0 | 5492.2411 | 5842.1019 | 5090.7505 | 5929.8518 | 5186.5652 | 4972.521 | 5121.6153 | 5409.9219 | 4652.8189 | FEC_per_household.kWh.ES.Res.HHnew.Thermal.SH.LPG
Space heating |  | 0 | 5479.8185 | 5832.3496 | 6271.1719 | 6471.2836 | 6154.59 | 6283.314 | 6191.5979 | 5898.3432 | 6391.1868 | 5445.8115 | 5436.1164 | 4821.0118 | 0 | 3887.7866 | 4192.8981 | 3383.2693 | 4163.8816 | 3516.2082 | 3324.2932 | 3443.9018 | 3672.0049 | 3084.1524 | FEC_per_household.kWh.ES.Res.HHnew.Thermal.SH.LPG.SH
Liquified petroleum gas (LPG) |  | 0 | 5421.9578 | 5774.1426 | 6208.0847 | 6407.6943 | 6095.8937 | 6223.1969 | 6133.0906 | 5843.9543 | 6331.7432 | 5393.4439 | 5382.4466 | 4770.1289 | 0 | 3843.799 | 4144.7102 | 3344.742 | 4115.9597 | 3476.1803 | 3286.3666 | 3404.31 | 3629.0491 | 3048.0582 | FEC_per_household.kWh.ES.Res.HHnew.Thermal.SH.LPG.SH.LPG
Electricity |  | 0 | 57.8607 | 58.2069 | 63.0873 | 63.5893 | 58.6964 | 60.1171 | 58.5073 | 54.3889 | 59.4436 | 52.3677 | 53.6698 | 50.8829 | 0 | 43.9876 | 48.1879 | 38.5273 | 47.9219 | 40.028 | 37.9266 | 39.5918 | 42.9558 | 36.0942 | FEC_per_household.kWh.ES.Res.HHnew.Thermal.SH.LPG.SH.Elec
Space cooling |  | 0 | 43.5957 | 85.6192 | 97.4435 | 155.1429 | 48.8577 | 53.7877 | 41.6042 | 62.8277 | 74.548 | 51.3442 | 77.5904 | 14.8186 | 0 | 4.5039 | 21.6218 | 26.5359 | 34.8135 | 18.8239 | 20.2724 | 19.8494 | 25.6224 | 8.8498 | FEC_per_household.kWh.ES.Res.HHnew.Thermal.SH.LPG.SC
Electricity |  | 0 | 43.5957 | 85.6192 | 97.4435 | 155.1429 | 48.8577 | 53.7877 | 41.6042 | 62.8277 | 74.548 | 51.3442 | 77.5904 | 14.8186 | 0 | 4.5039 | 21.6218 | 26.5359 | 34.8135 | 18.8239 | 20.2724 | 19.8494 | 25.6224 | 8.8498 | FEC_per_household.kWh.ES.Res.HHnew.Thermal.SH.LPG.SC.AC.Elec
Water heating |  | 0 | 1190.8353 | 1138.839 | 1117.1912 | 1116.2706 | 1131.1566 | 1066.002 | 1030.3297 | 1021.3926 | 1109.1418 | 1171.5831 | 1094.9039 | 1073.6655 | 0 | 995.283 | 1017.0551 | 1060.7605 | 1079.1534 | 1054.1296 | 1038.928 | 1057.5737 | 1097.186 | 983.5686 | FEC_per_household.kWh.ES.Res.HHnew.Thermal.SH.LPG.WH
Water heating: LPG shd |  | 0 | 1244.8069 | 1181.0488 | 1183.0319 | 1235.8881 | 1198.2776 | 1214.334 | 1220.1254 | 1189.9729 | 1233.1524 | 1233.7918 | 1199.9031 | 1207.6787 | 0 | 1100.1726 | 1121.8931 | 1157.4896 | 1150.6704 | 1085.7075 | 1052.663 | 1118.0925 | 1226.7434 | 1021.31 | FEC_per_household.kWh.ES.Res.HHnew.Thermal.SH.LPG.WH.LPG.NoSolar.LPG
Water heating: LPG shd + solar |  | 0 | 746.5529 | 692.0624 | 704.5171 | 737.8901 | 731.1719 | 736.3484 | 742.3176 | 726.633 | 758.6848 | 787.2826 | 768.4724 | 791.7387 | 0 | 775.8711 | 815.2584 | 868.0618 | 881.5489 | 848.3064 | 828.0374 | 889.5261 | 983.8872 | 814.7866 | FEC_per_household.kWh.ES.Res.HHnew.Thermal.SH.LPG.WH.LPG.Solar
LPG |  | 0 | 111.0143 | 62.0857 | 81.8595 | 82.7958 | 109.5729 | 90.7144 | 85.7705 | 78.404 | 81.253 | 122.5264 | 78.0815 | 49.5576 | 0 | 19.5908 | 33.9724 | 65.5894 | 76.0731 | 90.2406 | 69.7384 | 85.5492 | 106.7032 | 65.8416 | FEC_per_household.kWh.ES.Res.HHnew.Thermal.SH.LPG.WH.LPG.Solar.LPG
Solar |  | 0 | 635.5386 | 629.9767 | 622.6576 | 655.0943 | 621.599 | 645.634 | 656.5471 | 648.229 | 677.4318 | 664.7562 | 690.3909 | 742.181 | 0 | 756.2802 | 781.286 | 802.4724 | 805.4757 | 758.0658 | 758.299 | 803.9769 | 877.184 | 748.945 | FEC_per_household.kWh.ES.Res.HHnew.Thermal.SH.LPG.WH.LPG.Solar.Solar
Water heating: Electric |  | 0 | 1111.4403 | 1030.1342 | 1034.5752 | 1061.281 | 1132.3236 | 1114.6641 | 1105.5754 | 1068.5821 | 1127.2724 | 1169.8713 | 1134.4442 | 1100.5673 | 0 | 1051.964 | 1086.1916 | 1130.1871 | 1146.4007 | 1153.5402 | 1146.5661 | 1145.4271 | 1121.724 | 1056.5786 | FEC_per_household.kWh.ES.Res.HHnew.Thermal.SH.LPG.WH.Elc.NoSolar.Elec
Water heating: Electric + solar |  | 0 | 733.3559 | 666.9128 | 678.0121 | 696.1061 | 755.3743 | 738.9839 | 734.0291 | 710.1985 | 751.572 | 798.2708 | 769.5545 | 750.9238 | 0 | 748.2593 | 791.0403 | 844.764 | 868.7385 | 888.1151 | 888.0662 | 899.5915 | 896.7404 | 851.9667 | FEC_per_household.kWh.ES.Res.HHnew.Thermal.SH.LPG.WH.Elc.Solar
Electricity |  | 0 | 98.9619 | 52.8718 | 71.026 | 70.2964 | 104.4896 | 83.5092 | 77.5981 | 69.852 | 73.0571 | 114.5724 | 73.0722 | 41.9194 | 0 | 13.8316 | 27.9821 | 62.6073 | 75.0053 | 98.7004 | 80.5437 | 85.3352 | 91.0605 | 70.5662 | FEC_per_household.kWh.ES.Res.HHnew.Thermal.SH.LPG.WH.Elc.Solar.Elec
Solar |  | 0 | 634.394 | 614.041 | 606.9861 | 625.8096 | 650.8847 | 655.4747 | 656.431 | 640.3466 | 678.5149 | 683.6984 | 696.4823 | 709.0044 | 0 | 734.4277 | 763.0582 | 782.1567 | 793.7332 | 789.4147 | 807.5225 | 814.2563 | 805.6799 | 781.4005 | FEC_per_household.kWh.ES.Res.HHnew.Thermal.SH.LPG.WH.Elc.Solar.Solar
Cooking |  | 0 | 619.5273 | 630.0746 | 627.5966 | 637.6451 | 722.6498 | 717.2758 | 706.2321 | 687.2611 | 715.9675 | 670.2078 | 639.6239 | 563.1417 | 0 | 604.6676 | 610.5268 | 620.1849 | 652.0033 | 597.4034 | 589.0275 | 600.2905 | 615.1085 | 576.2481 | FEC_per_household.kWh.ES.Res.HHnew.Thermal.SH.LPG.CO
LPG |  | 0 | 739.5546 | 754.0387 | 774.3173 | 803.9929 | 834.1164 | 866.0478 | 874.2336 | 855.2258 | 847.9792 | 805.9382 | 779.2347 | 759.6316 | 0 | 767.5494 | 784.7297 | 809.3524 | 852.5298 | 763.5988 | 740.0678 | 787.9288 | 890.6887 | 742.9438 | FEC_per_household.kWh.ES.Res.HHnew.Thermal.SH.LPG.CO.LPG.LPG
Electric |  | 0 | 572.8664 | 583.9117 | 573.7073 | 587.1623 | 694.8014 | 679.4514 | 664.7973 | 636.1962 | 671.2461 | 620.4266 | 597.4949 | 509.0297 | 0 | 567.3708 | 563.8852 | 566.4973 | 606.6118 | 567.0888 | 559.2837 | 559.2824 | 557.3259 | 538.9755 | FEC_per_household.kWh.ES.Res.HHnew.Thermal.SH.LPG.CO.Elc.Elec
Thermal energy service per household in new and renovated households (kWh useful / household) |  | 0 | 3993.504 | 4276.6779 | 4570.6308 | 4897.1603 | 4583.38 | 4705.7822 | 4661.7291 | 4576.0364 | 4994.2631 | 4474.8292 | 4663.507 | 4210.5347 | 0 | 3893.4221 | 4256.9191 | 3782.7874 | 4427.6146 | 3884.5987 | 3756.2506 | 3887.4385 | 4130.7966 | 3536.5454 | TES_per_household.kWh.ES.Res.HHnew.Thermal.SH.LPG
Space heating |  | 0 | 2773.0072 | 2980.2633 | 3237.4069 | 3375.1944 | 3243.8808 | 3348.8916 | 3339.3943 | 3222.7685 | 3542.9475 | 3097.7363 | 3214.7774 | 3003.6019 | 0 | 2675.8824 | 2931.869 | 2382.5992 | 2939.1024 | 2483.6857 | 2354.0442 | 2448.2319 | 2618.0591 | 2204.3422 | TES_per_household.kWh.ES.Res.HHnew.Thermal.SH.LPG.SH
Liquified petroleum gas (LPG) |  | 0 | 2715.1465 | 2922.0564 | 3174.3196 | 3311.6051 | 3185.1845 | 3288.7745 | 3280.887 | 3168.3797 | 3483.504 | 3045.3686 | 3161.1076 | 2952.719 | 0 | 2631.8948 | 2883.6811 | 2344.0719 | 2891.1805 | 2443.6577 | 2316.1176 | 2408.6401 | 2575.1033 | 2168.248 | TES_per_household.kWh.ES.Res.HHnew.Thermal.SH.LPG.SH.LPG
Electricity |  | 0 | 57.8607 | 58.2069 | 63.0873 | 63.5893 | 58.6964 | 60.1171 | 58.5073 | 54.3889 | 59.4436 | 52.3677 | 53.6698 | 50.8829 | 0 | 43.9876 | 48.1879 | 38.5273 | 47.9219 | 40.028 | 37.9266 | 39.5918 | 42.9558 | 36.0942 | TES_per_household.kWh.ES.Res.HHnew.Thermal.SH.LPG.SH.Elec
Space cooling |  | 0 | 98.6374 | 201.3334 | 237.8757 | 392.8318 | 128.2083 | 146.1642 | 117.0115 | 182.809 | 224.3205 | 160.346 | 252.5575 | 50.4571 | 0 | 16.5562 | 80.0317 | 98.2958 | 129.0678 | 69.8537 | 75.4314 | 74.5086 | 97.224 | 33.9876 | TES_per_household.kWh.ES.Res.HHnew.Thermal.SH.LPG.SC
Electricity |  | 0 | 98.6374 | 201.3334 | 237.8757 | 392.8318 | 128.2083 | 146.1642 | 117.0115 | 182.809 | 224.3205 | 160.346 | 252.5575 | 50.4571 | 0 | 16.5562 | 80.0317 | 98.2958 | 129.0678 | 69.8537 | 75.4314 | 74.5086 | 97.224 | 33.9876 | TES_per_household.kWh.ES.Res.HHnew.Thermal.SH.LPG.SC.AC.Elec
Water heating |  | 0 | 697.4477 | 661.6766 | 663.622 | 685.5211 | 699.6811 | 703.6727 | 705.0457 | 688.0362 | 724.4513 | 747.6173 | 741.8428 | 755.1013 | 0 | 755.3891 | 792.7798 | 836.1884 | 852.9362 | 851.7979 | 848.3591 | 876.2701 | 913.9302 | 822.9375 | TES_per_household.kWh.ES.Res.HHnew.Thermal.SH.LPG.WH
Water heating: LPG shd |  | 0 | 697.8287 | 664.8652 | 668.8114 | 701.976 | 684.0804 | 697.1153 | 704.961 | 692.7976 | 724.3285 | 737.7413 | 738.3778 | 773.9153 | 0 | 769.5802 | 805.0095 | 849.9908 | 862.3078 | 827.5469 | 812.9859 | 870.4553 | 959.1966 | 800.3188 | TES_per_household.kWh.ES.Res.HHnew.Thermal.SH.LPG.WH.LPG.NoSolar.LPG
Water heating: LPG shd + solar |  | 0 | 697.7723 | 664.9275 | 668.9358 | 702.1217 | 684.1527 | 697.7106 | 706.1033 | 693.8755 | 725.1581 | 738.0204 | 738.4395 | 773.939 | 0 | 769.9842 | 805.6628 | 850.6373 | 862.4847 | 826.8489 | 812.1589 | 870.5785 | 960.6157 | 800.5398 | TES_per_household.kWh.ES.Res.HHnew.Thermal.SH.LPG.WH.LPG.Solar
LPG |  | 0 | 62.2337 | 34.9508 | 46.2782 | 47.0274 | 62.5537 | 52.0766 | 49.5563 | 45.6465 | 47.7264 | 73.2642 | 48.0486 | 31.758 | 0 | 13.7039 | 24.3767 | 48.1649 | 57.0089 | 68.7831 | 53.8599 | 66.6016 | 83.4317 | 51.5947 | TES_per_household.kWh.ES.Res.HHnew.Thermal.SH.LPG.WH.LPG.Solar.LPG
Solar |  | 0 | 635.5386 | 629.9767 | 622.6576 | 655.0943 | 621.599 | 645.634 | 656.5471 | 648.229 | 677.4318 | 664.7562 | 690.3909 | 742.181 | 0 | 756.2802 | 781.286 | 802.4724 | 805.4757 | 758.0658 | 758.299 | 803.9769 | 877.184 | 748.945 | TES_per_household.kWh.ES.Res.HHnew.Thermal.SH.LPG.WH.LPG.Solar.Solar
Water heating: Electric |  | 0 | 696.5489 | 647.1287 | 651.4788 | 670.0233 | 716.8408 | 707.7466 | 704.3101 | 683.3567 | 724.0587 | 757.6739 | 744.7287 | 737.2818 | 0 | 740.7472 | 777.2096 | 821.1507 | 845.4722 | 863.3851 | 870.5149 | 880.9183 | 875.8448 | 836.5399 | TES_per_household.kWh.ES.Res.HHnew.Thermal.SH.LPG.WH.Elc.NoSolar.Elec
Water heating: Electric + solar |  | 0 | 696.4142 | 647.255 | 651.7116 | 670.1902 | 717.034 | 708.4981 | 705.8651 | 685.0168 | 725.4402 | 757.9019 | 744.452 | 737.0867 | 0 | 744.1673 | 783.0804 | 827.6448 | 849.0497 | 863.2886 | 868.6743 | 879.8854 | 876.7801 | 837.2708 | TES_per_household.kWh.ES.Res.HHnew.Thermal.SH.LPG.WH.Elc.Solar
Electricity |  | 0 | 62.0203 | 33.214 | 44.7255 | 44.3806 | 66.1493 | 53.0234 | 49.4341 | 44.6702 | 46.9253 | 74.2035 | 47.9697 | 28.0823 | 0 | 9.7396 | 20.0222 | 45.4881 | 55.3165 | 73.8739 | 61.1517 | 65.6291 | 71.1002 | 55.8704 | TES_per_household.kWh.ES.Res.HHnew.Thermal.SH.LPG.WH.Elc.Solar.Elec
Solar |  | 0 | 634.394 | 614.041 | 606.9861 | 625.8096 | 650.8847 | 655.4747 | 656.431 | 640.3466 | 678.5149 | 683.6984 | 696.4823 | 709.0044 | 0 | 734.4277 | 763.0582 | 782.1567 | 793.7332 | 789.4147 | 807.5225 | 814.2563 | 805.6799 | 781.4005 | TES_per_household.kWh.ES.Res.HHnew.Thermal.SH.LPG.WH.Elc.Solar.Solar
Cooking |  | 0 | 424.4117 | 433.4047 | 431.7263 | 443.613 | 511.6097 | 507.0537 | 500.2776 | 482.4227 | 502.5438 | 469.1297 | 454.3293 | 401.3743 | 0 | 445.5944 | 452.2387 | 465.704 | 506.5082 | 479.2614 | 478.4159 | 488.4279 | 501.5832 | 475.2782 | TES_per_household.kWh.ES.Res.HHnew.Thermal.SH.LPG.CO
LPG |  | 0 | 422.4227 | 431.1944 | 443.3027 | 460.824 | 478.6415 | 497.5376 | 502.8186 | 492.4522 | 488.8407 | 465.0101 | 449.8217 | 438.6331 | 0 | 445.0286 | 458.921 | 479.0402 | 511.2061 | 463.2788 | 452.7152 | 483.8925 | 547.3545 | 456.5904 | TES_per_household.kWh.ES.Res.HHnew.Thermal.SH.LPG.CO.LPG.LPG
Electric |  | 0 | 425.1849 | 434.2277 | 427.4744 | 438.3898 | 519.8464 | 509.4731 | 499.6509 | 479.3735 | 507.1859 | 470.6406 | 455.6895 | 391.1135 | 0 | 445.7239 | 450.4495 | 461.9191 | 505.4448 | 482.1766 | 483.4771 | 489.4191 | 491.9861 | 479.4568 | TES_per_household.kWh.ES.Res.HHnew.Thermal.SH.LPG.CO.Elc.Elec
CO2 emissions per household in new and renovated households (kg CO2 / household) |  | 0 | 1478.2203 | 1577.4339 | 1645.1015 | 1633.8772 | 1565.1523 | 1563.063 | 1535.4454 | 1492.4616 | 1625.8812 | 1415.9515 | 1384.7432 | 1253.4135 | 0 | 1023.1937 | 1104.9566 | 919.7763 | 1072.4657 | 895.7829 | 863.5221 | 909.3624 | 983.9846 | 811.5021 | EMI_per_household.kgCO2.ES.Res.HHnew.Thermal.SH.LPG
Space heating |  | 0 | 1231.6519 | 1311.6542 | 1410.2285 | 1455.5718 | 1384.7432 | 1413.6614 | 1393.1929 | 1327.5127 | 1438.3188 | 1225.1747 | 1222.6766 | 1083.5825 | 0 | 873.1574 | 941.5124 | 759.7916 | 934.9814 | 789.6491 | 746.531 | 773.3231 | 824.3748 | 692.3969 | EMI_per_household.kgCO2.ES.Res.HHnew.Thermal.SH.LPG.SH
Liquified petroleum gas (LPG) |  | 0 | 1231.6519 | 1311.6542 | 1410.2285 | 1455.5718 | 1384.7432 | 1413.6614 | 1393.1929 | 1327.5127 | 1438.3188 | 1225.1747 | 1222.6766 | 1083.5825 | 0 | 873.1574 | 941.5124 | 759.7916 | 934.9814 | 789.6491 | 746.531 | 773.3231 | 824.3748 | 692.3969 | EMI_per_household.kgCO2.ES.Res.HHnew.Thermal.SH.LPG.SH.LPG
Electricity |  | 0 | 0 | 0 | 0 | 0 | 0 | 0 | 0 | 0 | 0 | 0 | 0 | 0 | 0 | 0 | 0 | 0 | 0 | 0 | 0 | 0 | 0 | 0 | EMI_per_household.kgCO2.ES.Res.HHnew.Thermal.SH.LPG.SH.Elec
Space cooling |  | 0 | 0 | 0 | 0 | 0 | 0 | 0 | 0 | 0 | 0 | 0 | 0 | 0 | 0 | 0 | 0 | 0 | 0 | 0 | 0 | 0 | 0 | 0 | EMI_per_household.kgCO2.ES.Res.HHnew.Thermal.SH.LPG.SC
Electricity |  | 0 | 0 | 0 | 0 | 0 | 0 | 0 | 0 | 0 | 0 | 0 | 0 | 0 | 0 | 0 | 0 | 0 | 0 | 0 | 0 | 0 | 0 | 0 | EMI_per_household.kgCO2.ES.Res.HHnew.Thermal.SH.LPG.SC.AC.Elec
Water heating |  | 0 | 199.541 | 219.3019 | 187.6231 | 135.784 | 142.5334 | 109.5228 | 102.9633 | 119.6559 | 138.8192 | 141.649 | 121.0339 | 132.5709 | 0 | 117.5507 | 125.7965 | 119.3407 | 101.7384 | 79.3751 | 89.3319 | 103.938 | 124.5396 | 88.2651 | EMI_per_household.kgCO2.ES.Res.HHnew.Thermal.SH.LPG.WH
Water heating: LPG shd |  | 0 | 282.7703 | 268.2871 | 268.7375 | 280.7443 | 272.2007 | 275.8481 | 277.1637 | 270.3142 | 280.1229 | 280.2681 | 272.57 | 274.3363 | 0 | 249.9152 | 254.8492 | 262.9353 | 261.3863 | 246.6293 | 239.1229 | 253.9859 | 278.667 | 232.0008 | EMI_per_household.kgCO2.ES.Res.HHnew.Thermal.SH.LPG.WH.LPG.NoSolar.LPG
Water heating: LPG shd + solar |  | 0 | 25.218 | 14.1034 | 18.5952 | 18.8079 | 24.8906 | 20.6067 | 19.4836 | 17.8103 | 18.4574 | 27.8331 | 17.737 | 11.2575 | 0 | 4.4503 | 7.7172 | 14.8993 | 17.2808 | 20.499 | 15.8418 | 19.4334 | 24.2387 | 14.9566 | EMI_per_household.kgCO2.ES.Res.HHnew.Thermal.SH.LPG.WH.LPG.Solar
LPG |  | 0 | 25.218 | 14.1034 | 18.5952 | 18.8079 | 24.8906 | 20.6067 | 19.4836 | 17.8103 | 18.4574 | 27.8331 | 17.737 | 11.2575 | 0 | 4.4503 | 7.7172 | 14.8993 | 17.2808 | 20.499 | 15.8418 | 19.4334 | 24.2387 | 14.9566 | EMI_per_household.kgCO2.ES.Res.HHnew.Thermal.SH.LPG.WH.LPG.Solar.LPG
Solar |  | 0 | 0 | 0 | 0 | 0 | 0 | 0 | 0 | 0 | 0 | 0 | 0 | 0 | 0 | 0 | 0 | 0 | 0 | 0 | 0 | 0 | 0 | 0 | EMI_per_household.kgCO2.ES.Res.HHnew.Thermal.SH.LPG.WH.LPG.Solar.Solar
Water heating: Electric |  | 0 | 0 | 0 | 0 | 0 | 0 | 0 | 0 | 0 | 0 | 0 | 0 | 0 | 0 | 0 | 0 | 0 | 0 | 0 | 0 | 0 | 0 | 0 | EMI_per_household.kgCO2.ES.Res.HHnew.Thermal.SH.LPG.WH.Elc.NoSolar.Elec
Water heating: Electric + solar |  | 0 | 0 | 0 | 0 | 0 | 0 | 0 | 0 | 0 | 0 | 0 | 0 | 0 | 0 | 0 | 0 | 0 | 0 | 0 | 0 | 0 | 0 | 0 | EMI_per_household.kgCO2.ES.Res.HHnew.Thermal.SH.LPG.WH.Elc.Solar
Electricity |  | 0 | 0 | 0 | 0 | 0 | 0 | 0 | 0 | 0 | 0 | 0 | 0 | 0 | 0 | 0 | 0 | 0 | 0 | 0 | 0 | 0 | 0 | 0 | EMI_per_household.kgCO2.ES.Res.HHnew.Thermal.SH.LPG.WH.Elc.Solar.Elec
Solar |  | 0 | 0 | 0 | 0 | 0 | 0 | 0 | 0 | 0 | 0 | 0 | 0 | 0 | 0 | 0 | 0 | 0 | 0 | 0 | 0 | 0 | 0 | 0 | EMI_per_household.kgCO2.ES.Res.HHnew.Thermal.SH.LPG.WH.Elc.Solar.Solar
Cooking |  | 0 | 47.0274 | 46.4778 | 47.2499 | 42.5214 | 37.8756 | 39.8788 | 39.2892 | 45.2931 | 48.7433 | 49.1278 | 41.0328 | 37.2601 | 0 | 32.4856 | 37.6477 | 40.644 | 35.7459 | 26.7587 | 27.6592 | 32.1014 | 35.0701 | 30.84 | EMI_per_household.kgCO2.ES.Res.HHnew.Thermal.SH.LPG.CO
LPG |  | 0 | 167.9972 | 171.2874 | 175.8939 | 182.635 | 189.4779 | 196.7314 | 198.5909 | 194.2731 | 192.627 | 183.0769 | 177.011 | 172.5579 | 0 | 174.3565 | 178.2592 | 183.8525 | 193.6607 | 173.4591 | 168.1138 | 178.9859 | 202.3289 | 168.7671 | EMI_per_household.kgCO2.ES.Res.HHnew.Thermal.SH.LPG.CO.LPG.LPG
Electric |  | 0 | 0 | 0 | 0 | 0 | 0 | 0 | 0 | 0 | 0 | 0 | 0 | 0 | 0 | 0 | 0 | 0 | 0 | 0 | 0 | 0 | 0 | 0 | EMI_per_household.kgCO2.ES.Res.HHnew.Thermal.SH.LPG.CO.Elc.Elec
Final energy consumption per surface area in new and renovated households (kWh / sqm) |  | 0 | 75.5954 | 77.9272 | 81.7819 | 82.5059 | 78.2164 | 77.3601 | 75.3922 | 72.2139 | 76.6032 | 65.3227 | 63.6664 | 56.0502 | 0 | 46.6835 | 49.2909 | 42.6214 | 49.3275 | 42.9092 | 40.9345 | 41.6767 | 43.6111 | 37.3105 | FEC_per_sqm.kWh.ES.Res.HHnew.Thermal.SH.LPG
Space heating |  | 0 | 56.4851 | 59.1265 | 63.2124 | 63.7109 | 59.7461 | 59.859 | 58.5711 | 55.5349 | 59.0513 | 48.4722 | 47.7493 | 41.7479 | 0 | 33.0458 | 35.3762 | 28.3258 | 34.6373 | 29.0901 | 27.3661 | 28.0245 | 29.6012 | 24.7315 | FEC_per_sqm.kWh.ES.Res.HHnew.Thermal.SH.LPG.SH
Liquified petroleum gas (LPG) |  | 0 | 55.8886 | 58.5364 | 62.5765 | 63.0848 | 59.1763 | 59.2863 | 58.0177 | 55.0228 | 58.5021 | 48.0061 | 47.2779 | 41.3073 | 0 | 32.6719 | 34.9697 | 28.0033 | 34.2386 | 28.7589 | 27.0538 | 27.7023 | 29.2549 | 24.4421 | FEC_per_sqm.kWh.ES.Res.HHnew.Thermal.SH.LPG.SH.LPG
Electricity |  | 0 | 0.59642 | 0.59008 | 0.63591 | 0.62605 | 0.5698 | 0.57271 | 0.55347 | 0.51209 | 0.54923 | 0.46612 | 0.47142 | 0.44062 | 0 | 0.37389 | 0.40657 | 0.32256 | 0.39864 | 0.33116 | 0.31222 | 0.32218 | 0.34628 | 0.28944 | FEC_per_sqm.kWh.ES.Res.HHnew.Thermal.SH.LPG.SH.Elec
Space cooling |  | 0 | 0.44938 | 0.86798 | 0.98222 | 1.5274 | 0.47429 | 0.51242 | 0.39357 | 0.59154 | 0.68879 | 0.45701 | 0.68153 | 0.12832 | 0 | 0.038283 | 0.18243 | 0.22217 | 0.2896 | 0.15573 | 0.16689 | 0.16152 | 0.20655 | 0.070966 | FEC_per_sqm.kWh.ES.Res.HHnew.Thermal.SH.LPG.SC
Electricity |  | 0 | 0.44938 | 0.86798 | 0.98222 | 1.5274 | 0.47429 | 0.51242 | 0.39357 | 0.59154 | 0.68879 | 0.45701 | 0.68153 | 0.12832 | 0 | 0.038283 | 0.18243 | 0.22217 | 0.2896 | 0.15573 | 0.16689 | 0.16152 | 0.20655 | 0.070966 | FEC_per_sqm.kWh.ES.Res.HHnew.Thermal.SH.LPG.SC.AC.Elec
Water heating |  | 0 | 12.2749 | 11.5452 | 11.2611 | 10.9899 | 10.9808 | 10.1554 | 9.7467 | 9.6168 | 10.2479 | 10.4281 | 9.6173 | 9.2975 | 0 | 8.4598 | 8.5811 | 8.881 | 8.9769 | 8.721 | 8.5526 | 8.6059 | 8.8448 | 7.8871 | FEC_per_sqm.kWh.ES.Res.HHnew.Thermal.SH.LPG.WH
Water heating: LPG shd |  | 0 | 12.8313 | 11.9731 | 11.9248 | 12.1675 | 11.6324 | 11.5685 | 11.5421 | 11.204 | 11.3937 | 10.9818 | 10.5396 | 10.458 | 0 | 9.3513 | 9.4656 | 9.6909 | 9.5719 | 8.9822 | 8.6657 | 9.0984 | 9.8892 | 8.1898 | FEC_per_sqm.kWh.ES.Res.HHnew.Thermal.SH.LPG.WH.LPG.NoSolar.LPG
Water heating: LPG shd + solar |  | 0 | 7.6953 | 7.0159 | 7.1014 | 7.2647 | 7.0979 | 7.0149 | 7.0222 | 6.8415 | 7.0099 | 7.0075 | 6.75 | 6.8561 | 0 | 6.5948 | 6.8785 | 7.2677 | 7.3332 | 7.0182 | 6.8165 | 7.2384 | 7.9314 | 6.5337 | FEC_per_sqm.kWh.ES.Res.HHnew.Thermal.SH.LPG.WH.LPG.Solar
LPG |  | 0 | 1.1443 | 0.62941 | 0.82513 | 0.81514 | 1.0637 | 0.8642 | 0.81137 | 0.7382 | 0.75074 | 1.0906 | 0.68585 | 0.42915 | 0 | 0.16652 | 0.28663 | 0.54914 | 0.63281 | 0.74657 | 0.5741 | 0.69615 | 0.86017 | 0.52798 | FEC_per_sqm.kWh.ES.Res.HHnew.Thermal.SH.LPG.WH.LPG.Solar.LPG
Solar |  | 0 | 6.551 | 6.3865 | 6.2763 | 6.4495 | 6.0342 | 6.1507 | 6.2108 | 6.1033 | 6.2591 | 5.9169 | 6.0642 | 6.427 | 0 | 6.4283 | 6.5919 | 6.7186 | 6.7004 | 6.2716 | 6.2424 | 6.5423 | 7.0713 | 6.0057 | FEC_per_sqm.kWh.ES.Res.HHnew.Thermal.SH.LPG.WH.LPG.Solar.Solar
Water heating: Electric |  | 0 | 11.4565 | 10.4432 | 10.4284 | 10.4485 | 10.9921 | 10.619 | 10.4585 | 10.0611 | 10.4154 | 10.4128 | 9.9646 | 9.5304 | 0 | 8.9416 | 9.1644 | 9.4623 | 9.5363 | 9.5434 | 9.4387 | 9.3208 | 9.0426 | 8.4726 | FEC_per_sqm.kWh.ES.Res.HHnew.Thermal.SH.LPG.WH.Elc.NoSolar.Elec
Water heating: Electric + solar |  | 0 | 7.5593 | 6.761 | 6.8343 | 6.8533 | 7.3329 | 7.04 | 6.9438 | 6.6868 | 6.9441 | 7.1053 | 6.7595 | 6.5027 | 0 | 6.3601 | 6.6742 | 7.0726 | 7.2266 | 7.3475 | 7.3107 | 7.3204 | 7.2289 | 6.8318 | FEC_per_sqm.kWh.ES.Res.HHnew.Thermal.SH.LPG.WH.Elc.Solar
Electricity |  | 0 | 1.0201 | 0.536 | 0.71593 | 0.69208 | 1.0143 | 0.79556 | 0.73406 | 0.65768 | 0.67501 | 1.0198 | 0.64185 | 0.363 | 0 | 0.11757 | 0.23609 | 0.52417 | 0.62393 | 0.81656 | 0.66305 | 0.69441 | 0.73407 | 0.56586 | FEC_per_sqm.kWh.ES.Res.HHnew.Thermal.SH.LPG.WH.Elc.Solar.Elec
Solar |  | 0 | 6.5392 | 6.225 | 6.1183 | 6.1612 | 6.3185 | 6.2445 | 6.2097 | 6.0291 | 6.2691 | 6.0855 | 6.1177 | 6.1397 | 0 | 6.2426 | 6.4381 | 6.5485 | 6.6027 | 6.5309 | 6.6476 | 6.6259 | 6.4948 | 6.266 | FEC_per_sqm.kWh.ES.Res.HHnew.Thermal.SH.LPG.WH.Elc.Solar.Solar
Cooking |  | 0 | 6.386 | 6.3875 | 6.3261 | 6.2777 | 7.0152 | 6.8332 | 6.6808 | 6.4708 | 6.6152 | 5.9654 | 5.6183 | 4.8766 | 0 | 5.1396 | 5.1511 | 5.1924 | 5.4237 | 4.9424 | 4.849 | 4.8848 | 4.9586 | 4.6209 | FEC_per_sqm.kWh.ES.Res.HHnew.Thermal.SH.LPG.CO
LPG |  | 0 | 7.6232 | 7.6442 | 7.805 | 7.9154 | 8.0972 | 8.2505 | 8.2701 | 8.0522 | 7.8349 | 7.1735 | 6.8446 | 6.5781 | 0 | 6.5241 | 6.6209 | 6.7762 | 7.0918 | 6.3174 | 6.0923 | 6.4117 | 7.1801 | 5.9576 | FEC_per_sqm.kWh.ES.Res.HHnew.Thermal.SH.LPG.CO.LPG.LPG
Electric |  | 0 | 5.905 | 5.9195 | 5.7829 | 5.7807 | 6.7448 | 6.4729 | 6.2888 | 5.99 | 6.202 | 5.5223 | 5.2482 | 4.408 | 0 | 4.8226 | 4.7576 | 4.7429 | 5.0461 | 4.6916 | 4.6041 | 4.5511 | 4.4928 | 4.322 | FEC_per_sqm.kWh.ES.Res.HHnew.Thermal.SH.LPG.CO.Elc.Elec
Thermal energy service per surface area in new and renovated households (kWh useful / sqm) |  | 0 | 41.1644 | 43.3556 | 46.0713 | 48.2134 | 44.4935 | 44.8304 | 44.0989 | 43.0849 | 46.1444 | 39.8297 | 40.9629 | 36.4614 | 0 | 33.0937 | 35.9164 | 31.6707 | 36.8311 | 32.1378 | 30.922 | 31.6337 | 33.2996 | 28.3592 | TES_per_sqm.kWh.ES.Res.HHnew.Thermal.SH.LPG
Space heating |  | 0 | 28.5837 | 30.213 | 32.6326 | 33.2294 | 31.4902 | 31.9037 | 31.5899 | 30.3434 | 32.735 | 27.5724 | 28.2377 | 26.0099 | 0 | 22.7447 | 24.7367 | 19.9479 | 24.4489 | 20.5479 | 19.3788 | 19.9223 | 21.105 | 17.6764 | TES_per_sqm.kWh.ES.Res.HHnew.Thermal.SH.LPG.SH
Liquified petroleum gas (LPG) |  | 0 | 27.9873 | 29.6229 | 31.9967 | 32.6033 | 30.9204 | 31.331 | 31.0365 | 29.8313 | 32.1858 | 27.1063 | 27.7663 | 25.5693 | 0 | 22.3708 | 24.3301 | 19.6253 | 24.0503 | 20.2167 | 19.0666 | 19.6001 | 20.7587 | 17.387 | TES_per_sqm.kWh.ES.Res.HHnew.Thermal.SH.LPG.SH.LPG
Electricity |  | 0 | 0.59642 | 0.59008 | 0.63591 | 0.62605 | 0.5698 | 0.57271 | 0.55347 | 0.51209 | 0.54923 | 0.46612 | 0.47142 | 0.44062 | 0 | 0.37389 | 0.40657 | 0.32256 | 0.39864 | 0.33116 | 0.31222 | 0.32218 | 0.34628 | 0.28944 | TES_per_sqm.kWh.ES.Res.HHnew.Thermal.SH.LPG.SH.Elec
Space cooling |  | 0 | 1.0167 | 2.0411 | 2.3978 | 3.8675 | 1.2446 | 1.3925 | 1.1069 | 1.7212 | 2.0726 | 1.4272 | 2.2184 | 0.43694 | 0 | 0.14073 | 0.67524 | 0.82296 | 1.0737 | 0.57791 | 0.62096 | 0.60631 | 0.78375 | 0.27254 | TES_per_sqm.kWh.ES.Res.HHnew.Thermal.SH.LPG.SC
Electricity |  | 0 | 1.0167 | 2.0411 | 2.3978 | 3.8675 | 1.2446 | 1.3925 | 1.1069 | 1.7212 | 2.0726 | 1.4272 | 2.2184 | 0.43694 | 0 | 0.14073 | 0.67524 | 0.82296 | 1.0737 | 0.57791 | 0.62096 | 0.60631 | 0.78375 | 0.27254 | TES_per_sqm.kWh.ES.Res.HHnew.Thermal.SH.LPG.SC.AC.Elec
Water heating |  | 0 | 7.1892 | 6.7079 | 6.6892 | 6.7491 | 6.7922 | 6.7036 | 6.6696 | 6.4781 | 6.6936 | 6.6544 | 6.5161 | 6.5389 | 0 | 6.4207 | 6.6888 | 7.0008 | 7.0952 | 7.047 | 6.9838 | 7.1306 | 7.3675 | 6.5991 | TES_per_sqm.kWh.ES.Res.HHnew.Thermal.SH.LPG.WH
Water heating: LPG shd |  | 0 | 7.1931 | 6.7402 | 6.7415 | 6.9111 | 6.6408 | 6.6412 | 6.6688 | 6.5229 | 6.6924 | 6.5665 | 6.4857 | 6.7018 | 0 | 6.5413 | 6.792 | 7.1164 | 7.1731 | 6.8464 | 6.6926 | 7.0833 | 7.7324 | 6.4177 | TES_per_sqm.kWh.ES.Res.HHnew.Thermal.SH.LPG.WH.LPG.NoSolar.LPG
Water heating: LPG shd + solar |  | 0 | 7.1925 | 6.7408 | 6.7428 | 6.9125 | 6.6415 | 6.6468 | 6.6796 | 6.5331 | 6.7001 | 6.569 | 6.4862 | 6.702 | 0 | 6.5448 | 6.7975 | 7.1218 | 7.1746 | 6.8406 | 6.6858 | 7.0843 | 7.7438 | 6.4194 | TES_per_sqm.kWh.ES.Res.HHnew.Thermal.SH.LPG.WH.LPG.Solar
LPG |  | 0 | 0.64149 | 0.35432 | 0.46648 | 0.46299 | 0.60724 | 0.49612 | 0.46879 | 0.42978 | 0.44097 | 0.65211 | 0.42204 | 0.27501 | 0 | 0.11648 | 0.20567 | 0.40325 | 0.47423 | 0.56905 | 0.44338 | 0.54197 | 0.67257 | 0.41373 | TES_per_sqm.kWh.ES.Res.HHnew.Thermal.SH.LPG.WH.LPG.Solar.LPG
Solar |  | 0 | 6.551 | 6.3865 | 6.2763 | 6.4495 | 6.0342 | 6.1507 | 6.2108 | 6.1033 | 6.2591 | 5.9169 | 6.0642 | 6.427 | 0 | 6.4283 | 6.5919 | 6.7186 | 6.7004 | 6.2716 | 6.2424 | 6.5423 | 7.0713 | 6.0057 | TES_per_sqm.kWh.ES.Res.HHnew.Thermal.SH.LPG.WH.LPG.Solar.Solar
Water heating: Electric |  | 0 | 7.1799 | 6.5604 | 6.5668 | 6.5965 | 6.9588 | 6.7425 | 6.6626 | 6.434 | 6.6899 | 6.7439 | 6.5415 | 6.3845 | 0 | 6.2963 | 6.5575 | 6.8749 | 7.0331 | 7.1429 | 7.1662 | 7.1684 | 7.0605 | 6.7081 | TES_per_sqm.kWh.ES.Res.HHnew.Thermal.SH.LPG.WH.Elc.NoSolar.Elec
Water heating: Electric + solar |  | 0 | 7.1785 | 6.5617 | 6.5692 | 6.5981 | 6.9607 | 6.7496 | 6.6773 | 6.4497 | 6.7027 | 6.746 | 6.5391 | 6.3829 | 0 | 6.3253 | 6.607 | 6.9293 | 7.0628 | 7.1421 | 7.1511 | 7.16 | 7.068 | 6.714 | TES_per_sqm.kWh.ES.Res.HHnew.Thermal.SH.LPG.WH.Elc.Solar
Electricity |  | 0 | 0.63929 | 0.33671 | 0.45083 | 0.43693 | 0.64215 | 0.50514 | 0.46764 | 0.42058 | 0.43357 | 0.66047 | 0.42135 | 0.24318 | 0 | 0.082786 | 0.16893 | 0.38084 | 0.46015 | 0.61117 | 0.50341 | 0.53405 | 0.57316 | 0.44802 | TES_per_sqm.kWh.ES.Res.HHnew.Thermal.SH.LPG.WH.Elc.Solar.Elec
Solar |  | 0 | 6.5392 | 6.225 | 6.1183 | 6.1612 | 6.3185 | 6.2445 | 6.2097 | 6.0291 | 6.2691 | 6.0855 | 6.1177 | 6.1397 | 0 | 6.2426 | 6.4381 | 6.5485 | 6.6027 | 6.5309 | 6.6476 | 6.6259 | 6.4948 | 6.266 | TES_per_sqm.kWh.ES.Res.HHnew.Thermal.SH.LPG.WH.Elc.Solar.Solar
Cooking |  | 0 | 4.3748 | 4.3937 | 4.3517 | 4.3674 | 4.9665 | 4.8305 | 4.7325 | 4.5422 | 4.6432 | 4.1756 | 3.9907 | 3.4757 | 0 | 3.7875 | 3.8156 | 3.899 | 4.2134 | 3.965 | 3.9384 | 3.9745 | 4.0434 | 3.8112 | TES_per_sqm.kWh.ES.Res.HHnew.Thermal.SH.LPG.CO
LPG |  | 0 | 4.3543 | 4.3713 | 4.4684 | 4.5369 | 4.6464 | 4.7399 | 4.7566 | 4.6366 | 4.5166 | 4.139 | 3.9511 | 3.7984 | 0 | 3.7827 | 3.872 | 4.0107 | 4.2525 | 3.8328 | 3.7268 | 3.9376 | 4.4124 | 3.6614 | TES_per_sqm.kWh.ES.Res.HHnew.Thermal.SH.LPG.CO.LPG.LPG
Electric |  | 0 | 4.3827 | 4.4021 | 4.3089 | 4.316 | 5.0464 | 4.8536 | 4.7266 | 4.5135 | 4.6861 | 4.1891 | 4.0026 | 3.3869 | 0 | 3.7886 | 3.8005 | 3.8673 | 4.2045 | 3.9891 | 3.9801 | 3.9826 | 3.9661 | 3.8447 | TES_per_sqm.kWh.ES.Res.HHnew.Thermal.SH.LPG.CO.Elc.Elec
CO2 emissions per surface area in new and renovated households (kg CO2 / sqm) |  | 0 | 15.2373 | 15.9915 | 16.5824 | 16.0858 | 15.1938 | 14.8908 | 14.525 | 14.052 | 15.0223 | 12.6031 | 12.1632 | 10.854 | 0 | 8.697 | 9.3227 | 7.7007 | 8.9213 | 7.4109 | 7.1086 | 7.3999 | 7.9322 | 6.5074 | EMI_per_sqm.kgCO2.ES.Res.HHnew.Thermal.SH.LPG
Space heating |  | 0 | 12.6957 | 13.2971 | 14.2149 | 14.3304 | 13.4425 | 13.4675 | 13.1793 | 12.499 | 13.2893 | 10.9051 | 10.7396 | 9.3834 | 0 | 7.4217 | 7.9437 | 6.3612 | 7.7776 | 6.5329 | 6.1456 | 6.2929 | 6.6455 | 5.5523 | EMI_per_sqm.kgCO2.ES.Res.HHnew.Thermal.SH.LPG.SH
Liquified petroleum gas (LPG) |  | 0 | 12.6957 | 13.2971 | 14.2149 | 14.3304 | 13.4425 | 13.4675 | 13.1793 | 12.499 | 13.2893 | 10.9051 | 10.7396 | 9.3834 | 0 | 7.4217 | 7.9437 | 6.3612 | 7.7776 | 6.5329 | 6.1456 | 6.2929 | 6.6455 | 5.5523 | EMI_per_sqm.kgCO2.ES.Res.HHnew.Thermal.SH.LPG.SH.LPG
Electricity |  | 0 | 0 | 0 | 0 | 0 | 0 | 0 | 0 | 0 | 0 | 0 | 0 | 0 | 0 | 0 | 0 | 0 | 0 | 0 | 0 | 0 | 0 | 0 | EMI_per_sqm.kgCO2.ES.Res.HHnew.Thermal.SH.LPG.SH.Elec
Space cooling |  | 0 | 0 | 0 | 0 | 0 | 0 | 0 | 0 | 0 | 0 | 0 | 0 | 0 | 0 | 0 | 0 | 0 | 0 | 0 | 0 | 0 | 0 | 0 | EMI_per_sqm.kgCO2.ES.Res.HHnew.Thermal.SH.LPG.SC
Electricity |  | 0 | 0 | 0 | 0 | 0 | 0 | 0 | 0 | 0 | 0 | 0 | 0 | 0 | 0 | 0 | 0 | 0 | 0 | 0 | 0 | 0 | 0 | 0 | EMI_per_sqm.kgCO2.ES.Res.HHnew.Thermal.SH.LPG.SC.AC.Elec
Water heating |  | 0 | 2.0568 | 2.2232 | 1.8912 | 1.3368 | 1.3837 | 1.0434 | 0.97401 | 1.1266 | 1.2826 | 1.2608 | 1.0631 | 1.148 | 0 | 0.99917 | 1.0614 | 0.99916 | 0.84631 | 0.65668 | 0.73539 | 0.84579 | 1.004 | 0.70779 | EMI_per_sqm.kgCO2.ES.Res.HHnew.Thermal.SH.LPG.WH
Water heating: LPG shd |  | 0 | 2.9148 | 2.7198 | 2.7088 | 2.764 | 2.6424 | 2.6279 | 2.6219 | 2.5451 | 2.5882 | 2.4946 | 2.3942 | 2.3756 | 0 | 2.1243 | 2.1502 | 2.2014 | 2.1743 | 2.0404 | 1.9685 | 2.0668 | 2.2464 | 1.8604 | EMI_per_sqm.kgCO2.ES.Res.HHnew.Thermal.SH.LPG.WH.LPG.NoSolar.LPG
Water heating: LPG shd + solar |  | 0 | 0.25994 | 0.14298 | 0.18744 | 0.18517 | 0.24163 | 0.19631 | 0.18431 | 0.16769 | 0.17054 | 0.24774 | 0.1558 | 0.097485 | 0 | 0.037827 | 0.065111 | 0.12474 | 0.14375 | 0.16959 | 0.13041 | 0.15814 | 0.1954 | 0.11994 | EMI_per_sqm.kgCO2.ES.Res.HHnew.Thermal.SH.LPG.WH.LPG.Solar
LPG |  | 0 | 0.25994 | 0.14298 | 0.18744 | 0.18517 | 0.24163 | 0.19631 | 0.18431 | 0.16769 | 0.17054 | 0.24774 | 0.1558 | 0.097485 | 0 | 0.037827 | 0.065111 | 0.12474 | 0.14375 | 0.16959 | 0.13041 | 0.15814 | 0.1954 | 0.11994 | EMI_per_sqm.kgCO2.ES.Res.HHnew.Thermal.SH.LPG.WH.LPG.Solar.LPG
Solar |  | 0 | 0 | 0 | 0 | 0 | 0 | 0 | 0 | 0 | 0 | 0 | 0 | 0 | 0 | 0 | 0 | 0 | 0 | 0 | 0 | 0 | 0 | 0 | EMI_per_sqm.kgCO2.ES.Res.HHnew.Thermal.SH.LPG.WH.LPG.Solar.Solar
Water heating: Electric |  | 0 | 0 | 0 | 0 | 0 | 0 | 0 | 0 | 0 | 0 | 0 | 0 | 0 | 0 | 0 | 0 | 0 | 0 | 0 | 0 | 0 | 0 | 0 | EMI_per_sqm.kgCO2.ES.Res.HHnew.Thermal.SH.LPG.WH.Elc.NoSolar.Elec
Water heating: Electric + solar |  | 0 | 0 | 0 | 0 | 0 | 0 | 0 | 0 | 0 | 0 | 0 | 0 | 0 | 0 | 0 | 0 | 0 | 0 | 0 | 0 | 0 | 0 | 0 | EMI_per_sqm.kgCO2.ES.Res.HHnew.Thermal.SH.LPG.WH.Elc.Solar
Electricity |  | 0 | 0 | 0 | 0 | 0 | 0 | 0 | 0 | 0 | 0 | 0 | 0 | 0 | 0 | 0 | 0 | 0 | 0 | 0 | 0 | 0 | 0 | 0 | EMI_per_sqm.kgCO2.ES.Res.HHnew.Thermal.SH.LPG.WH.Elc.Solar.Elec
Solar |  | 0 | 0 | 0 | 0 | 0 | 0 | 0 | 0 | 0 | 0 | 0 | 0 | 0 | 0 | 0 | 0 | 0 | 0 | 0 | 0 | 0 | 0 | 0 | EMI_per_sqm.kgCO2.ES.Res.HHnew.Thermal.SH.LPG.WH.Elc.Solar.Solar
Cooking |  | 0 | 0.48475 | 0.47118 | 0.47627 | 0.41863 | 0.36768 | 0.37991 | 0.37167 | 0.42645 | 0.45036 | 0.43728 | 0.36042 | 0.32266 | 0 | 0.27612 | 0.31764 | 0.34028 | 0.29735 | 0.22138 | 0.22769 | 0.26122 | 0.28271 | 0.2473 | EMI_per_sqm.kgCO2.ES.Res.HHnew.Thermal.SH.LPG.CO
LPG |  | 0 | 1.7317 | 1.7365 | 1.773 | 1.7981 | 1.8394 | 1.8742 | 1.8786 | 1.8291 | 1.7798 | 1.6295 | 1.5548 | 1.4943 | 0 | 1.482 | 1.504 | 1.5393 | 1.611 | 1.4351 | 1.3839 | 1.4565 | 1.631 | 1.3533 | EMI_per_sqm.kgCO2.ES.Res.HHnew.Thermal.SH.LPG.CO.LPG.LPG
Electric |  | 0 | 0 | 0 | 0 | 0 | 0 | 0 | 0 | 0 | 0 | 0 | 0 | 0 | 0 | 0 | 0 | 0 | 0 | 0 | 0 | 0 | 0 | 0 | EMI_per_sqm.kgCO2.ES.Res.HHnew.Thermal.SH.LPG.CO.Elc.Elec

## RES_hh_GDO
ES - Household type: Diesel oil | 2000 | 2001 | 2002 | 2003 | 2004 | 2005 | 2006 | 2007 | 2008 | 2009 | 2010 | 2011 | 2012 | 2013 | 2014 | 2015 | 2016 | 2017 | 2018 | 2019 | 2020 | 2021 | 2022 | 2023 | Code
Number of households
Number of households | 3842512 | 3758163 | 3775152 | 3835819 | 3852758 | 3704334 | 3427372 | 3238368 | 3109432 | 2973837 | 2826098 | 2754453 | 2786420 | 3031729 | 3296507 | 3616920 | 3690857 | 3609961 | 3449900 | 3334526 | 3333269 | 3308740 | 3243091 | 3179315 | NUM.number.ES.Res.HH.Thermal.SH.Oil
Space heating
Diesel oil (GDO) | 3842512 | 3758163 | 3775152 | 3835819 | 3852758 | 3704334 | 3427372 | 3238368 | 3109432 | 2973837 | 2826098 | 2754453 | 2786420 | 3031729 | 3296507 | 3616920 | 3690857 | 3609961 | 3449900 | 3334526 | 3333269 | 3308740 | 3243091 | 3179315 | NUM.number.ES.Res.HH.Thermal.SH.Oil.SH
Space cooling
Electricity | 226617 | 275501 | 318122 | 363083 | 501998 | 686008 | 670007 | 646557 | 649356 | 649652 | 660588 | 648387 | 690501 | 736882 | 873148 | 1022441 | 1201609 | 1264099 | 1225827 | 1153144 | 1075384 | 1007898 | 930841 | 835010 | NUM.number.ES.Res.HH.Thermal.SH.Oil.SC.AC
Water heating
Water heating: GDO shd | 1510703 | 1467514 | 1444232 | 1434014 | 1418870 | 1379794 | 1319177 | 1273605 | 1233027 | 1176565 | 1099399 | 1055931 | 1038342 | 1075898 | 1084051 | 1071098 | 1062646 | 1068863 | 1039819 | 1026509 | 1036375 | 1020567 | 1003546 | 1018205 | NUM.number.ES.Res.HH.Thermal.SH.Oil.WH.Oil.NoSolar
Water heating: GDO shd + solar | 2827 | 2606 | 2385 | 2599 | 2726 | 2658 | 2523 | 3230 | 4549 | 5675 | 5694 | 5247 | 4952 | 6485 | 6946 | 9306 | 8859 | 8218 | 8498 | 8120 | 9058 | 9042 | 8791 | 9027 | NUM.number.ES.Res.HH.Thermal.SH.Oil.WH.Oil.Solar
Water heating: Electric | 1984655 | 1958864 | 2000618 | 2033361 | 2042391 | 1946681 | 1750315 | 1589834 | 1446091 | 1273954 | 1155289 | 1150391 | 1150544 | 1229585 | 1289085 | 1439756 | 1427171 | 1341064 | 1246386 | 1167413 | 1166913 | 1155241 | 1120304 | 1092125 | NUM.number.ES.Res.HH.Thermal.SH.Oil.WH.Elc.NoSolar
Water heating: Electric + solar | 344327 | 329179 | 327917 | 365845 | 388771 | 375201 | 355357 | 371699 | 425765 | 517643 | 565716 | 542884 | 592582 | 719761 | 916425 | 1096760 | 1192181 | 1191816 | 1155197 | 1132484 | 1120923 | 1123890 | 1110450 | 1059958 | NUM.number.ES.Res.HH.Thermal.SH.Oil.WH.Elc.Solar
Cooking
LPG | 1239276 | 1154984 | 1134236 | 1120372 | 1093550 | 1004441 | 868727 | 789999 | 739809 | 698721 | 655552 | 646784 | 652341 | 705586 | 761800 | 808065 | 815133 | 787865 | 727874 | 663236 | 631079 | 609923 | 583829 | 566654 | NUM.number.ES.Res.HH.Thermal.SH.Oil.CO.LPG
Electric | 2603236 | 2603179 | 2640916 | 2715447 | 2759208 | 2699893 | 2558645 | 2448369 | 2369623 | 2275116 | 2170546 | 2107669 | 2134079 | 2326143 | 2534707 | 2808855 | 2875724 | 2822096 | 2722026 | 2671290 | 2702190 | 2698817 | 2659262 | 2612661 | NUM.number.ES.Res.HH.Thermal.SH.Oil.CO.Elc
Retired equipment | [24 empty] | NUM.number.ES.Res.HH.ThermalOut.SH.Oil
Space heating
Diesel oil (GDO) |  | 300196 | 300249 | 300644 | 301826 | 304312 | 308538 | 314731 | 323003 | 333529 | 346575 | 362438 | 381406 | 343911 | 130467 | 162124 | 199383 | 242875 | 249959 | 238355 | 216806 | 201198 | 216390 | 258518 | NUM.number.ES.Res.HH.ThermalOut.SH.Oil.SH
Space cooling
Electricity |  | 35409 | 35574 | 36713 | 39767 | 45868 | 86093 | 62845 | 54553 | 89363 | 105737 | 125945 | 148145 | 146140 | 79806 | 62939 | 90974 | 123583 | 170488 | 179499 | 200247 | 199396 | 198760 | 199840 | NUM.number.ES.Res.HH.ThermalOut.SH.Oil.SC.AC
Water heating
Water heating: GDO shd |  | 118024 | 118041 | 118175 | 118558 | 119351 | 120693 | 122699 | 190304 | 174934 | 193113 | 197043 | 217864 | 196457 | 39311 | 51311 | 66975 | 99607 | 125691 | 110279 | 103789 | 81362 | 75402 | 93719 | NUM.number.ES.Res.HH.ThermalOut.SH.Oil.WH.Oil.NoSolar
Water heating: GDO shd + solar |  | 221 | 221 | 221 | 220 | 222 | 222 | 228 | 361 | 341 | 406 | 447 | 544 | 546 | 238 | 313 | 447 | 729 | 815 | 727 | 640 | 590 | 591 | 741 | NUM.number.ES.Res.HH.ThermalOut.SH.Oil.WH.Oil.Solar
Water heating: Electric |  | 310102 | 310659 | 314677 | 326149 | 349130 | 387414 | 257940 | 242247 | 324306 | 321984 | 290118 | 242007 | 177703 | 111374 | 142692 | 170542 | 205156 | 231609 | 246445 | 226481 | 215680 | 192904 | 200812 | NUM.number.ES.Res.HH.ThermalOut.SH.Oil.WH.Elc.NoSolar
Water heating: Electric + solar |  | 53801 | 53877 | 54431 | 56135 | 59964 | 66808 | 44996 | 44814 | 61307 | 70995 | 79718 | 72345 | 67376 | 69645 | 98631 | 119686 | 130252 | 129678 | 149189 | 192397 | 220727 | 225172 | 202884 | NUM.number.ES.Res.HH.ThermalOut.SH.Oil.WH.Elc.Solar
Cooking
LPG |  | 193637 | 193850 | 195470 | 200415 | 210783 | 228528 | 138919 | 120830 | 143500 | 157857 | 147877 | 130292 | 100178 | 56959 | 80328 | 102154 | 124083 | 134554 | 140167 | 134234 | 125181 | 107408 | 103678 | NUM.number.ES.Res.HH.ThermalOut.SH.Oil.CO.LPG
Electric |  | 406756 | 407549 | 413186 | 428885 | 460260 | 512733 | 347034 | 365170 | 431371 | 443099 | 442143 | 423783 | 365092 | 203226 | 278671 | 341114 | 394751 | 429390 | 464638 | 487530 | 479396 | 427369 | 433482 | NUM.number.ES.Res.HH.ThermalOut.SH.Oil.CO.Elc
New equipment installations | [24 empty] | NUM.number.ES.Res.HH.ThermalNew.SH.Oil
Space heating
Diesel oil (GDO) |  | 215847 | 317238 | 361311 | 318765 | 155888 | 31576 | 125727 | 194067 | 197934 | 198836 | 290793 | 413373 | 589220 | 395245 | 482537 | 273320 | 161979 | 89898 | 122981 | 215549 | 176669 | 150741 | 194742 | NUM.number.ES.Res.HH.ThermalNew.SH.Oil.SH
Space cooling
Electricity |  | 84293 | 78195 | 81674 | 178682 | 229878 | 70092 | 39395 | 57352 | 89659 | 116673 | 113744 | 190259 | 192521 | 216072 | 212232 | 270142 | 186073 | 132216 | 106816 | 122487 | 131910 | 121703 | 104009 | NUM.number.ES.Res.HH.ThermalNew.SH.Oil.SC.AC
Water heating
Water heating: GDO shd |  | 74835 | 94759 | 107957 | 103414 | 80275 | 60076 | 77127 | 149726 | 118472 | 115947 | 153575 | 200275 | 234013 | 47464 | 38358 | 58523 | 105824 | 96647 | 96969 | 113655 | 65554 | 58381 | 108378 | NUM.number.ES.Res.HH.ThermalNew.SH.Oil.WH.Oil.NoSolar
Water heating: GDO shd + solar |  | 0 | 0 | 435 | 347 | 154 | 87 | 935 | 1680 | 1467 | 425 | 0 | 249 | 2079 | 699 | 2673 | 0 | 88 | 1095 | 349 | 1578 | 574 | 340 | 977 | NUM.number.ES.Res.HH.ThermalNew.SH.Oil.WH.Oil.Solar
Water heating: Electric |  | 284311 | 352413 | 347420 | 335179 | 253420 | 191048 | 97459 | 98504 | 152169 | 203319 | 285220 | 242160 | 256744 | 170874 | 293363 | 157957 | 119049 | 136931 | 167472 | 225981 | 204008 | 157967 | 172633 | NUM.number.ES.Res.HH.ThermalNew.SH.Oil.WH.Elc.NoSolar
Water heating: Electric + solar |  | 38653 | 52615 | 92359 | 79061 | 46394 | 46964 | 61338 | 98880 | 153185 | 119068 | 56886 | 122043 | 194555 | 266309 | 278966 | 215107 | 129887 | 93059 | 126476 | 180836 | 223694 | 211732 | 152392 | NUM.number.ES.Res.HH.ThermalNew.SH.Oil.WH.Elc.Solar
Cooking
LPG |  | 109345 | 173102 | 181606 | 173593 | 121674 | 92814 | 60191 | 70640 | 102412 | 114688 | 139109 | 135849 | 153423 | 113173 | 126593 | 109222 | 96815 | 74563 | 75529 | 102077 | 104025 | 81314 | 86503 | NUM.number.ES.Res.HH.ThermalNew.SH.Oil.CO.LPG
Electric |  | 406699 | 445286 | 487717 | 472646 | 400945 | 371485 | 236758 | 286424 | 336864 | 338529 | 379266 | 450193 | 557156 | 411790 | 552819 | 407983 | 341123 | 329320 | 413902 | 518430 | 476023 | 387814 | 386881 | NUM.number.ES.Res.HH.ThermalNew.SH.Oil.CO.Elc
New equipment installations in new and renovated households | [24 empty] | NUM.number.ES.Res.HHnew.ThermalNew.SH.Oil
Space heating
Diesel oil (GDO) |  | 78237 | 126196 | 166830 | 145734 | 63597 | 15257 | 58861 | 96767 | 86116 | 79643 | 106997 | 146745 | 188561 | 181169 | 217568 | 91878 | 47808 | 26768 | 43187 | 73813 | 52695 | 46309 | 75050 | NUM.number.ES.Res.HHnew.ThermalNew.SH.Oil.SH
Space cooling
Electricity |  | 16232 | 23264 | 33237 | 47612 | 31525 | 2236 | 16103 | 18811 | 17603 | 20857 | 19791 | 44642 | 11758 | 3872 | 3417 | 7282 | 4181 | 3864 | 3512 | 6581 | 4748 | 5653 | 3267 | NUM.number.ES.Res.HHnew.ThermalNew.SH.Oil.SC.AC
Water heating
Water heating: GDO shd |  | 1558 | 4684 | 8984 | 8537 | 3411 | 544 | 10877 | 30922 | 16408 | 14642 | 25338 | 43026 | 54459 | 11593 | 7124 | 6111 | 7309 | 3441 | 4437 | 7750 | 3762 | 3993 | 13531 | NUM.number.ES.Res.HHnew.ThermalNew.SH.Oil.WH.Oil.NoSolar
Water heating: GDO shd + solar |  | 0 | 0 | 36 | 29 | 7 | 1 | 132 | 347 | 204 | 54 | 0 | 54 | 485 | 173 | 497 | 0 | 7 | 39 | 16 | 108 | 33 | 24 | 123 | NUM.number.ES.Res.HHnew.ThermalNew.SH.Oil.WH.Oil.Solar
Water heating: Electric |  | 67502 | 105727 | 124668 | 110988 | 50867 | 11809 | 29368 | 32687 | 34637 | 40960 | 68080 | 68927 | 76015 | 66211 | 107614 | 36315 | 19364 | 13865 | 22068 | 36637 | 23324 | 18071 | 32609 | NUM.number.ES.Res.HHnew.ThermalNew.SH.Oil.WH.Elc.NoSolar
Water heating: Electric + solar |  | 9177 | 15785 | 33142 | 26180 | 9312 | 2903 | 18484 | 32811 | 34867 | 23987 | 13579 | 34738 | 57602 | 103192 | 102333 | 49452 | 21128 | 9423 | 16666 | 29318 | 25576 | 24221 | 28787 | NUM.number.ES.Res.HHnew.ThermalNew.SH.Oil.WH.Elc.Solar
Cooking
LPG |  | 16578 | 35325 | 45266 | 39147 | 14807 | 3050 | 11931 | 19144 | 20078 | 20153 | 28713 | 34017 | 40713 | 39057 | 40539 | 19403 | 10569 | 4942 | 6665 | 12144 | 9451 | 8027 | 13714 | NUM.number.ES.Res.HHnew.ThermalNew.SH.Oil.CO.LPG
Electric |  | 61659 | 90871 | 121564 | 106587 | 48790 | 12207 | 46930 | 77623 | 66038 | 59490 | 78284 | 112728 | 147848 | 142112 | 177029 | 72475 | 37239 | 21826 | 36522 | 61669 | 43244 | 38282 | 61336 | NUM.number.ES.Res.HHnew.ThermalNew.SH.Oil.CO.Elc
New equipment installations via replacement | [24 empty] | NUM.number.ES.Res.HH.ThermalRepl.SH.Oil
Space heating
Diesel oil (GDO) |  | 137610 | 191042 | 194481 | 173031 | 92291 | 16319 | 66866 | 97300 | 111818 | 119193 | 183796 | 266628 | 400659 | 214076 | 264969 | 181442 | 114171 | 63130 | 79794 | 141736 | 123974 | 104432 | 119692 | NUM.number.ES.Res.HH.ThermalRepl.SH.Oil.SH
Space cooling
Electricity |  | 68061 | 54931 | 48437 | 131070 | 198353 | 67856 | 23292 | 38541 | 72056 | 95816 | 93953 | 145617 | 180763 | 212200 | 208815 | 262860 | 181892 | 128352 | 103304 | 115906 | 127162 | 116050 | 100742 | NUM.number.ES.Res.HH.ThermalRepl.SH.Oil.SC.AC
Water heating
Water heating: GDO shd |  | 73277 | 90075 | 98973 | 94877 | 76864 | 59532 | 66250 | 118804 | 102064 | 101305 | 128237 | 157249 | 179554 | 35871 | 31234 | 52412 | 98515 | 93206 | 92532 | 105905 | 61792 | 54388 | 94847 | NUM.number.ES.Res.HH.ThermalRepl.SH.Oil.WH.Oil.NoSolar
Water heating: GDO shd + solar |  | 0 | 0 | 399 | 318 | 147 | 86 | 803 | 1333 | 1263 | 371 | 0 | 195 | 1594 | 526 | 2176 | 0 | 81 | 1056 | 333 | 1470 | 541 | 316 | 854 | NUM.number.ES.Res.HH.ThermalRepl.SH.Oil.WH.Oil.Solar
Water heating: Electric |  | 216809 | 246686 | 222752 | 224191 | 202553 | 179239 | 68091 | 65817 | 117532 | 162359 | 217140 | 173233 | 180729 | 104663 | 185749 | 121642 | 99685 | 123066 | 145404 | 189344 | 180684 | 139896 | 140024 | NUM.number.ES.Res.HH.ThermalRepl.SH.Oil.WH.Elc.NoSolar
Water heating: Electric + solar |  | 29476 | 36830 | 59217 | 52881 | 37082 | 44061 | 42854 | 66069 | 118318 | 95081 | 43307 | 87305 | 136953 | 163117 | 176633 | 165655 | 108759 | 83636 | 109810 | 151518 | 198118 | 187511 | 123605 | NUM.number.ES.Res.HH.ThermalRepl.SH.Oil.WH.Elc.Solar
Cooking
LPG |  | 92767 | 137777 | 136340 | 134446 | 106867 | 89764 | 48260 | 51496 | 82334 | 94535 | 110396 | 101832 | 112710 | 74116 | 86054 | 89819 | 86246 | 69621 | 68864 | 89933 | 94574 | 73287 | 72789 | NUM.number.ES.Res.HH.ThermalRepl.SH.Oil.CO.LPG
Electric |  | 345040 | 354415 | 366153 | 366059 | 352155 | 359278 | 189828 | 208801 | 270826 | 279039 | 300982 | 337465 | 409308 | 269678 | 375790 | 335508 | 303884 | 307494 | 377380 | 456761 | 432779 | 349532 | 325545 | NUM.number.ES.Res.HH.ThermalRepl.SH.Oil.CO.Elc
Year: | 2021
Year of installation: | <=2000 | 2001 | 2002 | 2003 | 2004 | 2005 | 2006 | 2007 | 2008 | 2009 | 2010 | 2011 | 2012 | 2013 | 2014 | 2015 | 2016 | 2017 | 2018 | 2019 | 2020 | 2021 | 2022 | 2023
Equipment installations in 2021 - vintage structure | [24 empty] | VIN.number.ES.Res.HH.Thermal.SH.Oil
Space heating | 0 | 0 | 0 | 0 | 0 | 0 | 0 | 0 | 0 | 0 | 0 | 0 | 0 | 0 | 0 | 0 | 0 | 0 | 0 | 0 | 0 | 0 | 0 | 0
Diesel oil (GDO) | 0 | 0 | 0 | 0 | 0 | 0 | 0 | 0 | 34162 | 65334 | 92184 | 168116 | 279045 | 445366 | 324900 | 422221 | 250432 | 153438 | 87157 | 121060 | 214128 | 176325 | 150705 | 194742 | VIN.number.ES.Res.HH.Thermal.SH.Oil.SH
Electricity | 0 | 0 | 0 | 0 | 0 | 0 | 0 | 0 | 0 | 0 | 0 | 0 | 0 | 0 | 0 | 0 | 0 | 0 | 0 | 0 | 0 | 0 | 0 | 0
Space cooling | 0 | 0 | 0 | 0 | 0 | 0 | 0 | 0 | 0 | 0 | 0 | 0 | 0 | 0 | 0 | 0 | 0 | 0 | 0 | 0 | 0 | 0 | 0 | 0
Electricity | 0 | 0 | 0 | 0 | 0 | 0 | 0 | 0 | 0 | 0 | 0 | 0 | 0 | 0 | 0 | 0 | 84760 | 100936 | 92968 | 89091 | 113639 | 128507 | 121100 | 104009 | VIN.number.ES.Res.HH.Thermal.SH.Oil.SC.AC
Water heating | 0 | 0 | 0 | 0 | 0 | 0 | 0 | 0 | 0 | 0 | 0 | 0 | 0 | 0 | 0 | 0 | 0 | 0 | 0 | 0 | 0 | 0 | 0 | 0
Water heating: GDO shd | 0 | 0 | 0 | 0 | 0 | 0 | 0 | 0 | 8578 | 11613 | 17113 | 40151 | 84923 | 140027 | 32676 | 29286 | 47875 | 91059 | 86688 | 89907 | 108331 | 63737 | 57863 | 108378 | VIN.number.ES.Res.HH.Thermal.SH.Oil.WH.Oil.NoSolar
Water heating: GDO shd + solar | 0 | 0 | 0 | 0 | 0 | 0 | 0 | 0 | 97 | 143 | 62 | 0 | 107 | 1251 | 487 | 2064 | 0 | 88 | 1001 | 329 | 1519 | 563 | 339 | 977 | VIN.number.ES.Res.HH.Thermal.SH.Oil.WH.Oil.Solar
GDO | 0 | 0 | 0 | 0 | 0 | 0 | 0 | 0 | 0 | 0 | 0 | 0 | 0 | 0 | 0 | 0 | 0 | 0 | 0 | 0 | 0 | 0 | 0 | 0
Solar | 0 | 0 | 0 | 0 | 0 | 0 | 0 | 0 | 0 | 0 | 0 | 0 | 0 | 0 | 0 | 0 | 0 | 0 | 0 | 0 | 0 | 0 | 0 | 0
Water heating: Electric | 0 | 0 | 0 | 0 | 0 | 0 | 0 | 0 | 0 | 0 | 0 | 0 | 0 | 0 | 0 | 0 | 50396 | 66900 | 99714 | 141814 | 208397 | 196165 | 156106 | 172633 | VIN.number.ES.Res.HH.Thermal.SH.Oil.WH.Elc.NoSolar
Water heating: Electric + solar | 0 | 0 | 0 | 0 | 0 | 0 | 0 | 0 | 0 | 0 | 0 | 0 | 0 | 0 | 0 | 0 | 68623 | 72993 | 67767 | 107102 | 166771 | 215093 | 209217 | 152392 | VIN.number.ES.Res.HH.Thermal.SH.Oil.WH.Elc.Solar
Electricity | 0 | 0 | 0 | 0 | 0 | 0 | 0 | 0 | 0 | 0 | 0 | 0 | 0 | 0 | 0 | 0 | 0 | 0 | 0 | 0 | 0 | 0 | 0 | 0
Solar | 0 | 0 | 0 | 0 | 0 | 0 | 0 | 0 | 0 | 0 | 0 | 0 | 0 | 0 | 0 | 0 | 0 | 0 | 0 | 0 | 0 | 0 | 0 | 0
Cooking | 0 | 0 | 0 | 0 | 0 | 0 | 0 | 0 | 0 | 0 | 0 | 0 | 0 | 0 | 0 | 0 | 0 | 0 | 0 | 0 | 0 | 0 | 0 | 0
LPG | 0 | 0 | 0 | 0 | 0 | 0 | 0 | 0 | 0 | 0 | 0 | 0 | 0 | 0 | 0 | 0 | 34056 | 52585 | 53689 | 64347 | 94609 | 100186 | 80679 | 86503 | VIN.number.ES.Res.HH.Thermal.SH.Oil.CO.LPG
Electric | 0 | 0 | 0 | 0 | 0 | 0 | 0 | 0 | 0 | 0 | 0 | 0 | 0 | 0 | 0 | 0 | 127180 | 185257 | 237113 | 352593 | 480488 | 458410 | 384739 | 386881 | VIN.number.ES.Res.HH.Thermal.SH.Oil.CO.Elc
Thermal uses of total stock
Final energy consumption (ktoe) | 2611.4293 | 2666.3101 | 2620.3936 | 2873.9878 | 3147.7962 | 3066.2896 | 2710.1171 | 2579.3389 | 2451.0112 | 2324.8626 | 2345.2546 | 2025.9263 | 1898.8808 | 1979.1355 | 2045.1377 | 2414.6026 | 2159.2908 | 2129.848 | 2198.4361 | 1941.2746 | 2051.5949 | 2003.5645 | 1893.1454 | 1801.4932 | FEC.ktoe.ES.Res.HH.Thermal.SH.Oil
Space heating | 2034.7955 | 2032.8571 | 2015.9696 | 2271.1667 | 2544.746 | 2465.8264 | 2115.7458 | 2028.2606 | 1920.1289 | 1831.9474 | 1863.4961 | 1561.4103 | 1450.0503 | 1507.2769 | 1508.4001 | 1817.2023 | 1560.7179 | 1525.4705 | 1604.006 | 1389.5275 | 1498.1919 | 1455.9378 | 1363.282 | 1312.3395 | FEC.ktoe.ES.Res.HH.Thermal.SH.Oil.SH
Diesel oil and liquid biofuels | 2016.0489 | 2014.0007 | 1997.6957 | 2251.6907 | 2522.7336 | 2445.0557 | 2098.5521 | 2011.7614 | 1904.6895 | 1817.5484 | 1848.6763 | 1548.5761 | 1437.8428 | 1493.7816 | 1494.4002 | 1800.577 | 1546.1552 | 1511.224 | 1588.6728 | 1376.1956 | 1483.5848 | 1441.5088 | 1349.4177 | 1298.8358 | FEC.ktoe.ES.Res.HH.Thermal.SH.Oil.SH.Oil
Electricity | 18.7467 | 18.8564 | 18.2739 | 19.476 | 22.0124 | 20.7708 | 17.1937 | 16.4992 | 15.4394 | 14.399 | 14.8198 | 12.8342 | 12.2074 | 13.4953 | 13.9999 | 16.6253 | 14.5627 | 14.2465 | 15.3332 | 13.3319 | 14.607 | 14.4291 | 13.8643 | 13.5037 | FEC.ktoe.ES.Res.HH.Thermal.SH.Oil.SH.Elec
Space cooling | 7.7521 | 9.482 | 7.595 | 15.4328 | 14.3399 | 19.8935 | 20.8121 | 12.0102 | 13.4494 | 19.5684 | 18.3286 | 17.2078 | 16.6084 | 16.4109 | 15.4518 | 28.2498 | 31.2296 | 36.3249 | 28.0372 | 25.534 | 23.6101 | 21.7215 | 19.5146 | 17.4256 | FEC.ktoe.ES.Res.HH.Thermal.SH.Oil.SC
Electricity | 7.7521 | 9.482 | 7.595 | 15.4328 | 14.3399 | 19.8935 | 20.8121 | 12.0102 | 13.4494 | 19.5684 | 18.3286 | 17.2078 | 16.6084 | 16.4109 | 15.4518 | 28.2498 | 31.2296 | 36.3249 | 28.0372 | 25.534 | 23.6101 | 21.7215 | 19.5146 | 17.4256 | FEC.ktoe.ES.Res.HH.Thermal.SH.Oil.SC.AC.Elec
Water heating | 378.2724 | 418.9605 | 392.2002 | 376.2071 | 377.9083 | 373.2701 | 357.1616 | 336.0971 | 325.173 | 296.3728 | 289.2172 | 288.9739 | 277.7334 | 306.2954 | 341.8892 | 375.4233 | 367.7727 | 368.5133 | 361.5709 | 342.9796 | 350.9314 | 347.2873 | 332.0442 | 309.953 | FEC.ktoe.ES.Res.HH.Thermal.SH.Oil.WH
Water heating: GDO shd | 183.3315 | 185.0951 | 174.8398 | 170.2096 | 168.8271 | 168.6659 | 159.4835 | 155.9247 | 156.1762 | 143.0045 | 135.6484 | 130.2666 | 119.7214 | 134.7705 | 139.0821 | 159.9159 | 136.7256 | 133.577 | 134.1964 | 122.89 | 132.7057 | 128.8716 | 120.3697 | 116.1023 | FEC.ktoe.ES.Res.HH.Thermal.SH.Oil.WH.Oil.NoSolar.Oil
Water heating: GDO shd + solar | 0.18643 | 0.19719 | 0.15392 | 0.15901 | 0.17049 | 0.17095 | 0.16479 | 0.21085 | 0.30826 | 0.37024 | 0.38061 | 0.367 | 0.31899 | 0.46301 | 0.52852 | 0.7927 | 0.66198 | 0.61959 | 0.68241 | 0.62721 | 0.76349 | 0.76741 | 0.72087 | 0.71409 | FEC.ktoe.ES.Res.HH.Thermal.SH.Oil.WH.Oil.Solar
Diesel oil and liquid biofuels | 0.039267 | 0.073036 | 0.025951 | 0.016241 | 0.022407 | 0.021672 | 0.027853 | 0.029136 | 0.039952 | 0.044525 | 0.045154 | 0.064746 | 0.031152 | 0.033594 | 0.076245 | 0.036238 | 0.037729 | 0.054915 | 0.070244 | 0.078496 | 0.079916 | 0.08674 | 0.085293 | 0.067073 | FEC.ktoe.ES.Res.HH.Thermal.SH.Oil.WH.Oil.Solar.Oil
Solar | 0.14716 | 0.12415 | 0.12796 | 0.14277 | 0.14808 | 0.14928 | 0.13694 | 0.18172 | 0.26831 | 0.32571 | 0.33546 | 0.30226 | 0.28784 | 0.42942 | 0.45227 | 0.75646 | 0.62425 | 0.56467 | 0.61216 | 0.54872 | 0.68358 | 0.68067 | 0.63557 | 0.64702 | FEC.ktoe.ES.Res.HH.Thermal.SH.Oil.WH.Oil.Solar.Solar
Water heating: Electric | 175.0107 | 209.219 | 196.38 | 184.7105 | 186.0417 | 181.7309 | 174.1234 | 155.9853 | 141.36 | 120.7842 | 115.8334 | 120.1172 | 117.3755 | 123.1889 | 136.0101 | 141.9518 | 146.4342 | 144.1543 | 136.3194 | 128.3165 | 126.9907 | 125.371 | 119.6624 | 110.0759 | FEC.ktoe.ES.Res.HH.Thermal.SH.Oil.WH.Elc.NoSolar.Elec
Water heating: Electric + solar | 19.7438 | 24.4492 | 20.8264 | 21.128 | 22.869 | 22.7024 | 23.3898 | 23.9763 | 27.3286 | 32.2138 | 37.3548 | 38.2231 | 40.3175 | 47.873 | 66.2684 | 72.763 | 83.951 | 90.1623 | 90.3726 | 91.146 | 90.4714 | 92.2773 | 91.2911 | 83.0607 | FEC.ktoe.ES.Res.HH.Thermal.SH.Oil.WH.Elc.Solar
Electricity | 3.3849 | 7.7611 | 2.8697 | 1.704 | 2.4271 | 2.3171 | 3.259 | 2.7273 | 2.9094 | 3.1899 | 3.6586 | 5.5499 | 3.8999 | 2.7464 | 8.2141 | 1.4038 | 3.1 | 6.9855 | 8.1906 | 10.647 | 8.6125 | 9.1218 | 9.6145 | 7.1265 | FEC.ktoe.ES.Res.HH.Thermal.SH.Oil.WH.Elc.Solar.Elec
Solar | 16.359 | 16.6881 | 17.9567 | 19.424 | 20.4419 | 20.3853 | 20.1309 | 21.2491 | 24.4192 | 29.0239 | 33.6962 | 32.6732 | 36.4177 | 45.1267 | 58.0543 | 71.3592 | 80.851 | 83.1769 | 82.182 | 80.499 | 81.8589 | 83.1556 | 81.6767 | 75.9342 | FEC.ktoe.ES.Res.HH.Thermal.SH.Oil.WH.Elc.Solar.Solar
Cooking | 190.6092 | 205.0105 | 204.6288 | 211.1812 | 210.8019 | 207.2995 | 216.3976 | 202.971 | 192.2598 | 176.9739 | 174.2126 | 158.3343 | 154.4887 | 149.1523 | 179.3966 | 193.7273 | 199.5706 | 199.5392 | 204.8221 | 183.2336 | 178.8616 | 178.6178 | 178.3047 | 161.775 | FEC.ktoe.ES.Res.HH.Thermal.SH.Oil.CO
LPG | 75.1558 | 71.949 | 72.8087 | 73.2505 | 73.3296 | 69.8496 | 62.5671 | 59.0435 | 55.8419 | 51.5914 | 47.9764 | 44.9526 | 43.7972 | 46.1487 | 49.6812 | 53.5444 | 55.5904 | 55.9036 | 54.8804 | 45.0385 | 41.4882 | 42.4249 | 45.5578 | 36.61 | FEC.ktoe.ES.Res.HH.Thermal.SH.Oil.CO.LPG.LPG
Electric | 115.4535 | 133.0615 | 131.8202 | 137.9307 | 137.4723 | 137.45 | 153.8305 | 143.9275 | 136.4179 | 125.3825 | 126.2362 | 113.3816 | 110.6915 | 103.0036 | 129.7153 | 140.1829 | 143.9803 | 143.6356 | 149.9416 | 138.195 | 137.3734 | 136.193 | 132.7469 | 125.165 | FEC.ktoe.ES.Res.HH.Thermal.SH.Oil.CO.Elc.Elec
Thermal energy service (ktoe useful) | 1223.978 | 1269.0363 | 1253.4107 | 1389.1155 | 1524.3826 | 1508.7756 | 1360.7692 | 1288.3609 | 1242.4835 | 1206.9669 | 1233.6751 | 1099.1705 | 1067.8538 | 1154.7204 | 1224.1149 | 1501.9234 | 1397.4376 | 1418.4004 | 1454.4172 | 1312.0159 | 1394.9629 | 1377.9165 | 1315.872 | 1263.8707 | TES.ktoe.ES.Res.HH.Thermal.SH.Oil
Space heating | 870.8464 | 875.1672 | 875.786 | 997.1954 | 1129.5976 | 1102.472 | 950.215 | 919.107 | 881.2303 | 853.2008 | 883.288 | 759.1864 | 731.2157 | 796.6211 | 815.8366 | 1011.3621 | 886.0324 | 881.0317 | 940.4001 | 827.2279 | 906.6363 | 892.2472 | 844.9963 | 824.6954 | TES.ktoe.ES.Res.HH.Thermal.SH.Oil.SH
Diesel oil and liquid biofuels | 852.0997 | 856.3108 | 857.5121 | 977.7193 | 1107.5852 | 1081.7012 | 933.0213 | 902.6078 | 865.7908 | 838.8018 | 868.4682 | 746.3522 | 719.0082 | 783.1259 | 801.8367 | 994.7367 | 871.4696 | 866.7852 | 925.0669 | 813.896 | 892.0293 | 877.8182 | 831.1321 | 811.1917 | TES.ktoe.ES.Res.HH.Thermal.SH.Oil.SH.Oil
Electricity | 18.7467 | 18.8564 | 18.2739 | 19.476 | 22.0124 | 20.7708 | 17.1937 | 16.4992 | 15.4394 | 14.399 | 14.8198 | 12.8342 | 12.2074 | 13.4953 | 13.9999 | 16.6253 | 14.5627 | 14.2465 | 15.3332 | 13.3319 | 14.607 | 14.4291 | 13.8643 | 13.5037 | TES.ktoe.ES.Res.HH.Thermal.SH.Oil.SH.Elec
Space cooling | 13.1577 | 17.2526 | 14.6399 | 31.4258 | 31.4832 | 46.4394 | 50.0781 | 29.4209 | 33.5436 | 50.3536 | 48.9536 | 47.8724 | 49.1555 | 51.4289 | 50.2196 | 94.749 | 107.9201 | 128.0863 | 100.4033 | 92.5985 | 86.6142 | 80.357 | 72.6508 | 65.2324 | TES.ktoe.ES.Res.HH.Thermal.SH.Oil.SC
Electricity | 13.1577 | 17.2526 | 14.6399 | 31.4258 | 31.4832 | 46.4394 | 50.0781 | 29.4209 | 33.5436 | 50.3536 | 48.9536 | 47.8724 | 49.1555 | 51.4289 | 50.2196 | 94.749 | 107.9201 | 128.0863 | 100.4033 | 92.5985 | 86.6142 | 80.357 | 72.6508 | 65.2324 | TES.ktoe.ES.Res.HH.Thermal.SH.Oil.SC.AC.Elec
Water heating | 213.5023 | 238.8303 | 225.2372 | 217.5691 | 220.2009 | 218.2928 | 210.3547 | 198.7812 | 193.92 | 180.0491 | 179.2211 | 180.9582 | 178.6336 | 201.8312 | 230.4706 | 257.2408 | 259.9382 | 264.7425 | 263.3191 | 255.0187 | 264.8125 | 266.3622 | 258.2522 | 243.987 | TES.ktoe.ES.Res.HH.Thermal.SH.Oil.WH
Water heating: GDO shd | 88.8037 | 89.8348 | 85.1011 | 83.1526 | 82.8072 | 83.0419 | 78.8099 | 77.4348 | 78.2801 | 72.3152 | 69.3158 | 67.6466 | 63.7998 | 74.3058 | 77.2196 | 89.4825 | 77.5269 | 77.6888 | 80.1816 | 75.5814 | 84.1489 | 83.292 | 79.0656 | 78.1506 | TES.ktoe.ES.Res.HH.Thermal.SH.Oil.WH.Oil.NoSolar.Oil
Water heating: GDO shd + solar | 0.16618 | 0.15953 | 0.14053 | 0.1507 | 0.15909 | 0.15997 | 0.15073 | 0.19638 | 0.28878 | 0.34879 | 0.35899 | 0.33612 | 0.30426 | 0.44787 | 0.49478 | 0.77768 | 0.64646 | 0.59735 | 0.65535 | 0.59788 | 0.73553 | 0.738 | 0.69265 | 0.6929 | TES.ktoe.ES.Res.HH.Thermal.SH.Oil.WH.Oil.Solar
Diesel oil and liquid biofuels | 0.019021 | 0.035378 | 0.01257 | 0.0079306 | 0.011013 | 0.010692 | 0.013787 | 0.014659 | 0.020471 | 0.023079 | 0.023536 | 0.033868 | 0.016425 | 0.018455 | 0.042504 | 0.021217 | 0.022204 | 0.032676 | 0.043183 | 0.049167 | 0.051954 | 0.057334 | 0.057073 | 0.045881 | TES.ktoe.ES.Res.HH.Thermal.SH.Oil.WH.Oil.Solar.Oil
Solar | 0.14716 | 0.12415 | 0.12796 | 0.14277 | 0.14808 | 0.14928 | 0.13694 | 0.18172 | 0.26831 | 0.32571 | 0.33546 | 0.30226 | 0.28784 | 0.42942 | 0.45227 | 0.75646 | 0.62425 | 0.56467 | 0.61216 | 0.54872 | 0.68358 | 0.68067 | 0.63557 | 0.64702 | TES.ktoe.ES.Res.HH.Thermal.SH.Oil.WH.Oil.Solar.Solar
Water heating: Electric | 106.121 | 127.4249 | 120.2834 | 113.7911 | 115.2863 | 113.2599 | 109.2174 | 98.182 | 89.093 | 76.3365 | 73.5197 | 76.7561 | 75.6036 | 80.1635 | 89.2652 | 94.6752 | 98.7923 | 98.4422 | 94.5727 | 90.8072 | 91.8702 | 92.4743 | 89.6094 | 83.7801 | TES.ktoe.ES.Res.HH.Thermal.SH.Oil.WH.Elc.NoSolar.Elec
Water heating: Electric + solar | 18.4114 | 21.411 | 19.7122 | 20.4747 | 21.9482 | 21.831 | 22.1768 | 22.968 | 26.2581 | 31.0486 | 36.0266 | 36.2194 | 38.9259 | 46.914 | 63.491 | 72.3055 | 82.9725 | 88.0142 | 87.9094 | 88.0322 | 88.0579 | 89.8579 | 88.8845 | 81.3635 | TES.ktoe.ES.Res.HH.Thermal.SH.Oil.WH.Elc.Solar
Electricity | 2.0525 | 4.7229 | 1.7555 | 1.0507 | 1.5063 | 1.4457 | 2.0459 | 1.7189 | 1.8389 | 2.0247 | 2.3304 | 3.5461 | 2.5082 | 1.7874 | 5.4367 | 0.94633 | 2.1215 | 4.8373 | 5.7274 | 7.5331 | 6.199 | 6.7023 | 7.2079 | 5.4293 | TES.ktoe.ES.Res.HH.Thermal.SH.Oil.WH.Elc.Solar.Elec
Solar | 16.359 | 16.6881 | 17.9567 | 19.424 | 20.4419 | 20.3853 | 20.1309 | 21.2491 | 24.4192 | 29.0239 | 33.6962 | 32.6732 | 36.4177 | 45.1267 | 58.0543 | 71.3592 | 80.851 | 83.1769 | 82.182 | 80.499 | 81.8589 | 83.1556 | 81.6767 | 75.9342 | TES.ktoe.ES.Res.HH.Thermal.SH.Oil.WH.Elc.Solar.Solar
Cooking | 126.4716 | 137.7862 | 137.7476 | 142.9252 | 143.101 | 141.5715 | 150.1213 | 141.0518 | 133.7897 | 123.3635 | 122.2125 | 111.1535 | 108.8491 | 104.8392 | 127.588 | 138.5714 | 143.5469 | 144.5399 | 150.2947 | 137.1708 | 136.8999 | 138.9501 | 139.9726 | 129.9559 | TES.ktoe.ES.Res.HH.Thermal.SH.Oil.CO
LPG | 42.4002 | 40.6339 | 41.1975 | 41.539 | 41.683 | 39.7997 | 35.7531 | 33.7966 | 31.9854 | 29.5861 | 27.5546 | 25.8608 | 25.2311 | 26.6116 | 28.6623 | 30.9211 | 32.1652 | 32.4522 | 31.9943 | 26.4199 | 24.5657 | 25.3772 | 27.4773 | 22.2467 | TES.ktoe.ES.Res.HH.Thermal.SH.Oil.CO.LPG.LPG
Electric | 84.0714 | 97.1523 | 96.5501 | 101.3863 | 101.4179 | 101.7718 | 114.3682 | 107.2552 | 101.8043 | 93.7773 | 94.6578 | 85.2927 | 83.618 | 78.2275 | 98.9258 | 107.6504 | 111.3816 | 112.0877 | 118.3004 | 110.751 | 112.3342 | 113.5729 | 112.4953 | 107.7092 | TES.ktoe.ES.Res.HH.Thermal.SH.Oil.CO.Elc.Elec
System efficiency indicator (ratio of energy service to energy consumption) | 0.4687 | 0.47595 | 0.47833 | 0.48334 | 0.48427 | 0.49205 | 0.50211 | 0.49949 | 0.50693 | 0.51916 | 0.52603 | 0.54255 | 0.56236 | 0.58345 | 0.59855 | 0.62202 | 0.64717 | 0.66596 | 0.66157 | 0.67585 | 0.67994 | 0.68773 | 0.69507 | 0.70157 | Eff.ratio.ES.Res.HH.Thermal.SH.Oil
Space heating | 0.42798 | 0.43051 | 0.43442 | 0.43907 | 0.44389 | 0.4471 | 0.44912 | 0.45315 | 0.45894 | 0.46573 | 0.474 | 0.48622 | 0.50427 | 0.52852 | 0.54086 | 0.55655 | 0.56771 | 0.57755 | 0.58628 | 0.59533 | 0.60515 | 0.61283 | 0.61983 | 0.62842 | Eff.ratio.ES.Res.HH.Thermal.SH.Oil.SH
Diesel oil and liquid biofuels | 0.42266 | 0.42518 | 0.42925 | 0.43422 | 0.43904 | 0.4424 | 0.4446 | 0.44867 | 0.45456 | 0.4615 | 0.46978 | 0.48196 | 0.50006 | 0.52426 | 0.53656 | 0.55245 | 0.56364 | 0.57356 | 0.58229 | 0.59141 | 0.60127 | 0.60896 | 0.61592 | 0.62455 | Eff.ratio.ES.Res.HH.Thermal.SH.Oil.SH.Oil
Electricity | [24 empty] | Eff.ratio.ES.Res.HH.Thermal.SH.Oil.SH.Elec | bar: 2021 <=2000 to 2021 2023
Space cooling | 1.6973 | 1.8195 | 1.9276 | 2.0363 | 2.1955 | 2.3344 | 2.4062 | 2.4497 | 2.4941 | 2.5732 | 2.6709 | 2.782 | 2.9597 | 3.1338 | 3.2501 | 3.354 | 3.4557 | 3.5261 | 3.5811 | 3.6265 | 3.6685 | 3.6994 | 3.7229 | 3.7435 | Eff.ratio.ES.Res.HH.Thermal.SH.Oil.SC
Electricity | 1.6973 | 1.8195 | 1.9276 | 2.0363 | 2.1955 | 2.3344 | 2.4062 | 2.4497 | 2.4941 | 2.5732 | 2.6709 | 2.782 | 2.9597 | 3.1338 | 3.2501 | 3.354 | 3.4557 | 3.5261 | 3.5811 | 3.6265 | 3.6685 | 3.6994 | 3.7229 | 3.7435 | Eff.ratio.ES.Res.HH.Thermal.SH.Oil.SC.AC.Elec
Water heating | 0.56441 | 0.57005 | 0.57429 | 0.57832 | 0.58268 | 0.58481 | 0.58896 | 0.59144 | 0.59636 | 0.60751 | 0.61968 | 0.62621 | 0.64318 | 0.65894 | 0.67411 | 0.6852 | 0.70679 | 0.71841 | 0.72826 | 0.74354 | 0.7546 | 0.76698 | 0.77776 | 0.78717 | Eff.ratio.ES.Res.HH.Thermal.SH.Oil.WH
Water heating: GDO shd | 0.48439 | 0.48534 | 0.48674 | 0.48853 | 0.49049 | 0.49235 | 0.49416 | 0.49662 | 0.50123 | 0.50568 | 0.511 | 0.51929 | 0.5329 | 0.55135 | 0.55521 | 0.55956 | 0.56703 | 0.5816 | 0.59749 | 0.61503 | 0.6341 | 0.64632 | 0.65686 | 0.67312 | Eff.ratio.ES.Res.HH.Thermal.SH.Oil.WH.Oil.NoSolar.Oil
Water heating: GDO shd + solar | 0.8914 | 0.80902 | 0.91306 | 0.94774 | 0.93317 | 0.93577 | 0.91464 | 0.93134 | 0.9368 | 0.94208 | 0.9432 | 0.91586 | 0.95383 | 0.9673 | 0.93616 | 0.98105 | 0.97655 | 0.96411 | 0.96034 | 0.95324 | 0.96338 | 0.96168 | 0.96085 | 0.97032 | Eff.ratio.ES.Res.HH.Thermal.SH.Oil.WH.Oil.Solar
Diesel oil and liquid biofuels | 0.48439 | 0.48439 | 0.48439 | 0.48832 | 0.49149 | 0.49337 | 0.49498 | 0.50311 | 0.5124 | 0.51834 | 0.52123 | 0.52309 | 0.52727 | 0.54934 | 0.55746 | 0.58548 | 0.58852 | 0.59503 | 0.61475 | 0.62637 | 0.65011 | 0.66098 | 0.66914 | 0.68405 | Eff.ratio.ES.Res.HH.Thermal.SH.Oil.WH.Oil.Solar.Oil
Solar | [24 empty] | Eff.ratio.ES.Res.HH.Thermal.SH.Oil.WH.Oil.Solar.Solar | bar: 2021 <=2000 to 2021 2023
Water heating: Electric | 0.60637 | 0.60905 | 0.6125 | 0.61605 | 0.61968 | 0.62323 | 0.62724 | 0.62943 | 0.63026 | 0.63201 | 0.6347 | 0.63901 | 0.64412 | 0.65074 | 0.65631 | 0.66695 | 0.67465 | 0.68289 | 0.69376 | 0.70768 | 0.72344 | 0.7376 | 0.74885 | 0.76111 | Eff.ratio.ES.Res.HH.Thermal.SH.Oil.WH.Elc.NoSolar.Elec
Water heating: Electric + solar | 0.93252 | 0.87573 | 0.9465 | 0.96908 | 0.95974 | 0.96162 | 0.94814 | 0.95794 | 0.96083 | 0.96383 | 0.96444 | 0.94758 | 0.96548 | 0.97997 | 0.95809 | 0.99371 | 0.98834 | 0.97617 | 0.97274 | 0.96584 | 0.97332 | 0.97378 | 0.97364 | 0.97957 | Eff.ratio.ES.Res.HH.Thermal.SH.Oil.WH.Elc.Solar
Electricity | 0.60637 | 0.60854 | 0.61173 | 0.61659 | 0.62061 | 0.62392 | 0.62777 | 0.63027 | 0.63206 | 0.63471 | 0.63697 | 0.63895 | 0.64316 | 0.65082 | 0.66187 | 0.6741 | 0.68436 | 0.69249 | 0.69926 | 0.70754 | 0.71976 | 0.73476 | 0.74969 | 0.76184 | Eff.ratio.ES.Res.HH.Thermal.SH.Oil.WH.Elc.Solar.Elec
Solar | [24 empty] | Eff.ratio.ES.Res.HH.Thermal.SH.Oil.WH.Elc.Solar.Solar | bar: 2021 <=2000 to 2021 2023
Cooking | 0.66351 | 0.67209 | 0.67316 | 0.67679 | 0.67884 | 0.68293 | 0.69373 | 0.69494 | 0.69588 | 0.69707 | 0.70151 | 0.70202 | 0.70458 | 0.7029 | 0.71121 | 0.71529 | 0.71928 | 0.72437 | 0.73378 | 0.74861 | 0.7654 | 0.77792 | 0.78502 | 0.80331 | Eff.ratio.ES.Res.HH.Thermal.SH.Oil.CO
LPG | 0.56416 | 0.56476 | 0.56583 | 0.56708 | 0.56843 | 0.56979 | 0.57144 | 0.5724 | 0.57278 | 0.57347 | 0.57434 | 0.57529 | 0.57609 | 0.57665 | 0.57692 | 0.57748 | 0.57861 | 0.5805 | 0.58298 | 0.58661 | 0.59211 | 0.59817 | 0.60313 | 0.60767 | Eff.ratio.ES.Res.HH.Thermal.SH.Oil.CO.LPG.LPG
Electric | 0.72818 | 0.73013 | 0.73244 | 0.73505 | 0.73773 | 0.74043 | 0.74347 | 0.7452 | 0.74627 | 0.74793 | 0.74985 | 0.75226 | 0.75541 | 0.75946 | 0.76264 | 0.76793 | 0.77359 | 0.78036 | 0.78898 | 0.80141 | 0.81773 | 0.83391 | 0.84744 | 0.86054 | Eff.ratio.ES.Res.HH.Thermal.SH.Oil.CO.Elc.Elec
CO2 emissions (kt CO2) | 7037.4739 | 7028.9845 | 6950.7083 | 7728.1456 | 8557.1074 | 8303.7555 | 7197.1802 | 6905.0796 | 6565.0261 | 6239.4388 | 6301.3344 | 5341.5257 | 4962.1516 | 5180.855 | 5199.3492 | 6223.1546 | 5367.9622 | 5250.8373 | 5488.1154 | 4770.6873 | 5124.6647 | 4984.7338 | 4680.5166 | 4486.6555 | EMI.ktCO2.ES.Res.HH.Thermal.SH.Oil
Space heating | 6268.7452 | 6263.0746 | 6214.3886 | 7005.0516 | 7838.7251 | 7595.218 | 6535.1481 | 6263.5383 | 5931.0541 | 5657.8437 | 5752.3614 | 4817.3302 | 4473.8361 | 4640.1891 | 4636.3605 | 5585.5147 | 4796.8041 | 4688.5554 | 4926.7445 | 4270.147 | 4603.0686 | 4472.5368 | 4186.457 | 4029.5307 | EMI.ktCO2.ES.Res.HH.Thermal.SH.Oil.SH
Diesel oil and liquid biofuels | 6268.7452 | 6263.0746 | 6214.3886 | 7005.0516 | 7838.7251 | 7595.218 | 6535.1481 | 6263.5383 | 5931.0541 | 5657.8437 | 5752.3614 | 4817.3302 | 4473.8361 | 4640.1891 | 4636.3605 | 5585.5147 | 4796.8041 | 4688.5554 | 4926.7445 | 4270.147 | 4603.0686 | 4472.5368 | 4186.457 | 4029.5307 | EMI.ktCO2.ES.Res.HH.Thermal.SH.Oil.SH.Oil
Electricity | 0 | 0 | 0 | 0 | 0 | 0 | 0 | 0 | 0 | 0 | 0 | 0 | 0 | 0 | 0 | 0 | 0 | 0 | 0 | 0 | 0 | 0 | 0 | 0 | EMI.ktCO2.ES.Res.HH.Thermal.SH.Oil.SH.Elec
Space cooling | 0 | 0 | 0 | 0 | 0 | 0 | 0 | 0 | 0 | 0 | 0 | 0 | 0 | 0 | 0 | 0 | 0 | 0 | 0 | 0 | 0 | 0 | 0 | 0 | EMI.ktCO2.ES.Res.HH.Thermal.SH.Oil.SC
Electricity | 0 | 0 | 0 | 0 | 0 | 0 | 0 | 0 | 0 | 0 | 0 | 0 | 0 | 0 | 0 | 0 | 0 | 0 | 0 | 0 | 0 | 0 | 0 | 0 | EMI.ktCO2.ES.Res.HH.Thermal.SH.Oil.SC.AC.Elec
Water heating | 570.1769 | 575.8299 | 543.9686 | 529.5757 | 524.655 | 524.004 | 496.7379 | 485.556 | 486.445 | 445.2972 | 422.2256 | 405.4364 | 372.6089 | 418.7469 | 431.7373 | 496.1826 | 424.2956 | 414.5917 | 416.3838 | 381.5544 | 411.9896 | 400.116 | 373.7018 | 360.406 | EMI.ktCO2.ES.Res.HH.Thermal.SH.Oil.WH
Water heating: GDO shd | 570.0548 | 575.6028 | 543.8879 | 529.5252 | 524.5853 | 523.9367 | 496.6512 | 485.4653 | 486.3206 | 445.1586 | 422.0851 | 405.235 | 372.512 | 418.6426 | 431.5007 | 496.0701 | 424.1785 | 414.4213 | 416.166 | 381.3108 | 411.7416 | 399.8469 | 373.4372 | 360.1979 | EMI.ktCO2.ES.Res.HH.Thermal.SH.Oil.WH.Oil.NoSolar.Oil
Water heating: GDO shd + solar | 0.1221 | 0.22713 | 0.080728 | 0.050525 | 0.069625 | 0.067321 | 0.086739 | 0.090713 | 0.12441 | 0.1386 | 0.1405 | 0.20141 | 0.096928 | 0.10435 | 0.23655 | 0.11241 | 0.11705 | 0.17037 | 0.21784 | 0.24356 | 0.24795 | 0.26913 | 0.26461 | 0.20809 | EMI.ktCO2.ES.Res.HH.Thermal.SH.Oil.WH.Oil.Solar
Diesel oil and liquid biofuels | 0.1221 | 0.22713 | 0.080728 | 0.050525 | 0.069625 | 0.067321 | 0.086739 | 0.090713 | 0.12441 | 0.1386 | 0.1405 | 0.20141 | 0.096928 | 0.10435 | 0.23655 | 0.11241 | 0.11705 | 0.17037 | 0.21784 | 0.24356 | 0.24795 | 0.26913 | 0.26461 | 0.20809 | EMI.ktCO2.ES.Res.HH.Thermal.SH.Oil.WH.Oil.Solar.Oil
Solar | 0 | 0 | 0 | 0 | 0 | 0 | 0 | 0 | 0 | 0 | 0 | 0 | 0 | 0 | 0 | 0 | 0 | 0 | 0 | 0 | 0 | 0 | 0 | 0 | EMI.ktCO2.ES.Res.HH.Thermal.SH.Oil.WH.Oil.Solar.Solar
Water heating: Electric | 0 | 0 | 0 | 0 | 0 | 0 | 0 | 0 | 0 | 0 | 0 | 0 | 0 | 0 | 0 | 0 | 0 | 0 | 0 | 0 | 0 | 0 | 0 | 0 | EMI.ktCO2.ES.Res.HH.Thermal.SH.Oil.WH.Elc.NoSolar.Elec
Water heating: Electric + solar | 0 | 0 | 0 | 0 | 0 | 0 | 0 | 0 | 0 | 0 | 0 | 0 | 0 | 0 | 0 | 0 | 0 | 0 | 0 | 0 | 0 | 0 | 0 | 0 | EMI.ktCO2.ES.Res.HH.Thermal.SH.Oil.WH.Elc.Solar
Electricity | 0 | 0 | 0 | 0 | 0 | 0 | 0 | 0 | 0 | 0 | 0 | 0 | 0 | 0 | 0 | 0 | 0 | 0 | 0 | 0 | 0 | 0 | 0 | 0 | EMI.ktCO2.ES.Res.HH.Thermal.SH.Oil.WH.Elc.Solar.Elec
Solar | 0 | 0 | 0 | 0 | 0 | 0 | 0 | 0 | 0 | 0 | 0 | 0 | 0 | 0 | 0 | 0 | 0 | 0 | 0 | 0 | 0 | 0 | 0 | 0 | EMI.ktCO2.ES.Res.HH.Thermal.SH.Oil.WH.Elc.Solar.Solar
Cooking | 198.5518 | 190.08 | 192.3511 | 193.5182 | 193.7273 | 184.5335 | 165.2941 | 155.9853 | 147.527 | 136.2979 | 126.7474 | 118.759 | 115.7066 | 121.919 | 131.2514 | 141.4573 | 146.8626 | 147.6902 | 144.987 | 118.986 | 109.6065 | 112.081 | 120.3578 | 96.7189 | EMI.ktCO2.ES.Res.HH.Thermal.SH.Oil.CO
LPG | 198.5518 | 190.08 | 192.3511 | 193.5182 | 193.7273 | 184.5335 | 165.2941 | 155.9853 | 147.527 | 136.2979 | 126.7474 | 118.759 | 115.7066 | 121.919 | 131.2514 | 141.4573 | 146.8626 | 147.6902 | 144.987 | 118.986 | 109.6065 | 112.081 | 120.3578 | 96.7189 | EMI.ktCO2.ES.Res.HH.Thermal.SH.Oil.CO.LPG.LPG
Electric | 0 | 0 | 0 | 0 | 0 | 0 | 0 | 0 | 0 | 0 | 0 | 0 | 0 | 0 | 0 | 0 | 0 | 0 | 0 | 0 | 0 | 0 | 0 | 0 | EMI.ktCO2.ES.Res.HH.Thermal.SH.Oil.CO.Elc.Elec
Final energy consumption per household (kWh / household) | 7903.9241 | 8251.1552 | 8072.5695 | 8713.7788 | 9501.9904 | 9626.8176 | 9196.16 | 9263.2189 | 9167.3528 | 9092.0086 | 9651.2262 | 8553.9752 | 7925.5763 | 7592.1513 | 7215.1981 | 7764.0171 | 6803.9895 | 6861.6065 | 7411.1747 | 6770.6847 | 7158.1529 | 7042.3953 | 6788.9804 | 6589.8993 | FEC_per_household.kWh.ES.Res.HH.Thermal.SH.Oil
Space heating | 6158.6463 | 6290.8734 | 6210.5384 | 6886.0571 | 7681.6131 | 7741.6241 | 7179.2975 | 7284.1229 | 7181.7295 | 7164.3297 | 7668.6867 | 6592.6707 | 6052.2408 | 5782.0571 | 5321.6005 | 5843.1103 | 4917.8685 | 4914.5191 | 5407.284 | 4846.3274 | 5227.2924 | 5117.5242 | 4888.8451 | 4800.5651 | FEC_per_household.kWh.ES.Res.HH.Thermal.SH.Oil.SH
Diesel oil and liquid biofuels | 6101.9063 | 6232.5204 | 6154.2426 | 6827.0068 | 7615.1659 | 7676.4129 | 7120.9547 | 7224.8691 | 7123.9824 | 7108.0185 | 7607.7 | 6538.4816 | 6001.2892 | 5730.288 | 5272.2091 | 5789.6525 | 4871.9809 | 4868.6219 | 5355.5942 | 4799.829 | 5176.3274 | 5066.807 | 4839.1266 | 4751.1683 | FEC_per_household.kWh.ES.Res.HH.Thermal.SH.Oil.SH.Oil
Electricity | 56.7399 | 58.3529 | 56.2958 | 59.0503 | 66.4471 | 65.2112 | 58.3427 | 59.2538 | 57.7471 | 56.3112 | 60.9867 | 54.1891 | 50.9516 | 51.7691 | 49.3914 | 53.4577 | 45.8877 | 45.8972 | 51.6898 | 46.4984 | 50.9649 | 50.7172 | 49.7185 | 49.3967 | FEC_per_household.kWh.ES.Res.HH.Thermal.SH.Oil.SH.Elec
Space cooling | 23.4631 | 29.343 | 23.3976 | 46.7914 | 43.2867 | 62.4569 | 70.6212 | 43.1324 | 50.304 | 76.5276 | 75.4263 | 72.6556 | 69.3204 | 62.9536 | 54.5136 | 90.8355 | 98.4054 | 117.0257 | 94.5164 | 89.0562 | 82.3771 | 76.3497 | 69.9811 | 63.7434 | FEC_per_household.kWh.ES.Res.HH.Thermal.SH.Oil.SC
Electricity | 23.4631 | 29.343 | 23.3976 | 46.7914 | 43.2867 | 62.4569 | 70.6212 | 43.1324 | 50.304 | 76.5276 | 75.4263 | 72.6556 | 69.3204 | 62.9536 | 54.5136 | 90.8355 | 98.4054 | 117.0257 | 94.5164 | 89.0562 | 82.3771 | 76.3497 | 69.9811 | 63.7434 | FEC_per_household.kWh.ES.Res.HH.Thermal.SH.Oil.SC.AC.Elec
Water heating | 1144.9042 | 1296.5138 | 1208.2395 | 1140.6401 | 1140.7603 | 1171.9062 | 1211.9459 | 1207.0307 | 1216.2229 | 1159.0467 | 1190.191 | 1220.1214 | 1159.2078 | 1174.9782 | 1206.177 | 1207.1523 | 1158.8627 | 1187.2177 | 1218.896 | 1196.2279 | 1224.4232 | 1220.6917 | 1190.7386 | 1133.8145 | FEC_per_household.kWh.ES.Res.HH.Thermal.SH.Oil.WH
Water heating: GDO shd | 1411.3595 | 1466.8724 | 1407.9365 | 1380.4172 | 1383.8187 | 1421.6503 | 1406.023 | 1423.8356 | 1473.0655 | 1413.558 | 1434.9577 | 1434.7534 | 1340.9449 | 1456.8118 | 1492.1115 | 1736.3692 | 1496.3764 | 1453.4146 | 1500.9388 | 1392.3019 | 1489.1982 | 1468.5721 | 1394.9535 | 1326.1281 | FEC_per_household.kWh.ES.Res.HH.Thermal.SH.Oil.WH.Oil.NoSolar.Oil
Water heating: GDO shd + solar | 766.9393 | 879.9977 | 750.5407 | 711.5597 | 727.3541 | 747.9836 | 759.6343 | 759.2034 | 788.1032 | 758.7428 | 777.3973 | 813.4598 | 749.1629 | 830.3559 | 884.9223 | 990.6603 | 869.0422 | 876.8349 | 933.9137 | 898.3341 | 980.2876 | 987.0549 | 953.6676 | 920.0001 | FEC_per_household.kWh.ES.Res.HH.Thermal.SH.Oil.WH.Oil.Solar
Diesel oil and liquid biofuels | 161.5415 | 325.9451 | 126.5459 | 72.673 | 95.5975 | 94.8255 | 128.3932 | 104.907 | 102.1415 | 91.2461 | 92.2278 | 143.5088 | 73.1609 | 60.2467 | 127.6609 | 45.2873 | 49.53 | 77.7147 | 96.133 | 112.4267 | 102.6076 | 111.5671 | 112.838 | 86.4137 | FEC_per_household.kWh.ES.Res.HH.Thermal.SH.Oil.WH.Oil.Solar.Oil
Solar | 605.3977 | 554.0526 | 623.9948 | 638.8867 | 631.7566 | 653.1581 | 631.2412 | 654.2964 | 685.9617 | 667.4967 | 685.1695 | 669.951 | 676.002 | 770.1091 | 757.2614 | 945.373 | 819.5122 | 799.1202 | 837.7806 | 785.9075 | 877.6799 | 875.4878 | 840.8295 | 833.5864 | FEC_per_household.kWh.ES.Res.HH.Thermal.SH.Oil.WH.Oil.Solar.Solar
Water heating: Electric | 1025.5558 | 1242.1569 | 1141.5971 | 1056.4691 | 1059.3786 | 1085.7096 | 1156.9664 | 1141.0679 | 1136.8693 | 1102.6459 | 1166.0655 | 1214.338 | 1186.4628 | 1165.1788 | 1227.0702 | 1146.6521 | 1193.2902 | 1250.1377 | 1271.9932 | 1278.3141 | 1265.6486 | 1262.1306 | 1242.2288 | 1172.1938 | FEC_per_household.kWh.ES.Res.HH.Thermal.SH.Oil.WH.Elc.NoSolar.Elec
Water heating: Electric + solar | 666.8678 | 863.7995 | 738.635 | 671.6474 | 684.1217 | 703.6997 | 765.4945 | 750.1892 | 746.4948 | 723.7555 | 767.9406 | 818.8393 | 791.2712 | 773.5392 | 840.9869 | 771.5759 | 818.9612 | 879.8237 | 909.8308 | 936.02 | 938.6755 | 954.8846 | 956.1133 | 911.3534 | FEC_per_household.kWh.ES.Res.HH.Thermal.SH.Oil.WH.Elc.Solar
Electricity | 114.3271 | 274.2029 | 101.7779 | 54.169 | 72.6053 | 71.8211 | 106.6587 | 85.3326 | 79.4723 | 71.6691 | 75.213 | 118.8926 | 76.5388 | 44.3761 | 104.2417 | 14.8862 | 30.2409 | 68.1658 | 82.4596 | 109.3385 | 89.3582 | 94.392 | 100.6946 | 78.1934 | FEC_per_household.kWh.ES.Res.HH.Thermal.SH.Oil.WH.Elc.Solar.Elec
Solar | 552.5406 | 589.5966 | 636.8572 | 617.4784 | 611.5164 | 631.8786 | 658.8359 | 664.8566 | 667.0224 | 652.0864 | 692.7276 | 699.9467 | 714.7323 | 729.1631 | 736.7452 | 756.6897 | 788.7202 | 811.658 | 827.3712 | 826.6815 | 849.3173 | 860.4927 | 855.4187 | 833.16 | FEC_per_household.kWh.ES.Res.HH.Thermal.SH.Oil.WH.Elc.Solar.Solar
Cooking | 576.9105 | 634.4249 | 630.394 | 640.2901 | 636.3303 | 650.8305 | 734.2955 | 728.9329 | 719.0964 | 692.1047 | 716.9222 | 668.5275 | 644.8072 | 572.1624 | 632.907 | 622.919 | 628.8529 | 642.8439 | 690.4782 | 639.0732 | 624.0602 | 627.8297 | 639.4157 | 591.7763 | FEC_per_household.kWh.ES.Res.HH.Thermal.SH.Oil.CO
LPG | 705.3002 | 724.4838 | 746.5507 | 760.375 | 779.8668 | 808.7586 | 837.6108 | 869.211 | 877.8496 | 858.7238 | 851.1382 | 808.3055 | 780.8209 | 760.658 | 758.4574 | 770.6325 | 793.1417 | 825.2168 | 876.8818 | 789.7612 | 764.5761 | 808.9564 | 907.521 | 751.3832 | FEC_per_household.kWh.ES.Res.HH.Thermal.SH.Oil.CO.LPG.LPG
Electric | 515.7903 | 594.4674 | 580.5063 | 590.7441 | 579.4428 | 592.0765 | 699.2172 | 683.6702 | 669.5327 | 640.9335 | 676.3861 | 625.6336 | 603.2309 | 514.9862 | 595.1731 | 580.424 | 582.2848 | 591.9295 | 640.6336 | 601.6599 | 591.2437 | 586.8957 | 580.5543 | 557.1596 | FEC_per_household.kWh.ES.Res.HH.Thermal.SH.Oil.CO.Elc.Elec
Thermal energy service per household (kWh useful / household) | 3704.5724 | 3927.1558 | 3861.3456 | 4211.7245 | 4601.527 | 4736.9001 | 4617.4579 | 4626.91 | 4647.1778 | 4720.1732 | 5076.8379 | 4640.9768 | 4457.0237 | 4429.6168 | 4318.6488 | 4829.3489 | 4403.3673 | 4569.5776 | 4903.0034 | 4575.9861 | 4867.1194 | 4843.2845 | 4718.8289 | 4623.2652 | TES_per_household.kWh.ES.Res.HH.Thermal.SH.Oil
Space heating | 2635.7611 | 2708.2898 | 2698.0083 | 3023.4435 | 3409.8224 | 3461.2832 | 3224.3365 | 3300.8029 | 3296.0065 | 3336.6741 | 3634.9198 | 3205.4776 | 3051.9584 | 3055.9142 | 2878.2525 | 3251.977 | 2791.9143 | 2838.3683 | 3170.1941 | 2885.1657 | 3163.3151 | 3136.1893 | 3030.2286 | 3016.7528 | TES_per_household.kWh.ES.Res.HH.Thermal.SH.Oil.SH
Diesel oil and liquid biofuels | 2579.0212 | 2649.9368 | 2641.7125 | 2964.3933 | 3343.3753 | 3396.072 | 3165.9937 | 3241.5491 | 3238.2594 | 3280.363 | 3573.9331 | 3151.2885 | 3001.0069 | 3004.1451 | 2828.8611 | 3198.5193 | 2746.0267 | 2792.4711 | 3118.5043 | 2838.6673 | 3112.3502 | 3085.4721 | 2980.5102 | 2967.3561 | TES_per_household.kWh.ES.Res.HH.Thermal.SH.Oil.SH.Oil
Electricity | 56.7399 | 58.3529 | 56.2958 | 59.0503 | 66.4471 | 65.2112 | 58.3427 | 59.2538 | 57.7471 | 56.3112 | 60.9867 | 54.1891 | 50.9516 | 51.7691 | 49.3914 | 53.4577 | 45.8877 | 45.8972 | 51.6898 | 46.4984 | 50.9649 | 50.7172 | 49.7185 | 49.3967 | TES_per_household.kWh.ES.Res.HH.Thermal.SH.Oil.SH.Elec
Space cooling | 39.8239 | 53.3899 | 45.1006 | 95.2813 | 95.0356 | 145.7994 | 169.9287 | 105.6596 | 125.4609 | 196.9215 | 201.4544 | 202.1295 | 205.1659 | 197.286 | 177.1736 | 304.6601 | 340.0595 | 412.6481 | 338.4708 | 322.9607 | 302.2027 | 282.4497 | 260.5321 | 238.6215 | TES_per_household.kWh.ES.Res.HH.Thermal.SH.Oil.SC
Electricity | 39.8239 | 53.3899 | 45.1006 | 95.2813 | 95.0356 | 145.7994 | 169.9287 | 105.6596 | 125.4609 | 196.9215 | 201.4544 | 202.1295 | 205.1659 | 197.286 | 177.1736 | 304.6601 | 340.0595 | 412.6481 | 338.4708 | 322.9607 | 302.2027 | 282.4497 | 260.5321 | 238.6215 | TES_per_household.kWh.ES.Res.HH.Thermal.SH.Oil.SC.AC.Elec
Water heating | 646.2002 | 739.0835 | 693.8817 | 659.6579 | 664.702 | 685.3445 | 713.7905 | 713.886 | 725.3058 | 704.1311 | 737.5333 | 764.0513 | 745.5835 | 774.2438 | 813.095 | 827.1432 | 819.073 | 852.9054 | 887.6781 | 889.4419 | 923.9486 | 936.2452 | 926.1144 | 892.5096 | TES_per_household.kWh.ES.Res.HH.Thermal.SH.Oil.WH
Water heating: GDO shd | 683.6466 | 711.9379 | 685.2958 | 674.3762 | 678.7431 | 699.9435 | 694.7959 | 707.1009 | 738.3434 | 714.8142 | 733.2573 | 745.0579 | 714.5932 | 803.2141 | 828.4334 | 971.6024 | 848.4841 | 845.3098 | 896.8026 | 856.312 | 944.3028 | 949.164 | 916.2839 | 892.6405 | TES_per_household.kWh.ES.Res.HH.Thermal.SH.Oil.WH.Oil.NoSolar.Oil
Water heating: GDO shd + solar | 683.6466 | 711.9367 | 685.2922 | 674.3744 | 678.7418 | 699.9422 | 694.7931 | 707.0766 | 738.2987 | 714.7931 | 733.2413 | 745.0186 | 714.5775 | 803.205 | 828.4272 | 971.888 | 848.6617 | 845.3628 | 896.8788 | 856.328 | 944.3866 | 949.2319 | 916.3335 | 892.6976 | TES_per_household.kWh.ES.Res.HH.Thermal.SH.Oil.WH.Oil.Solar
Diesel oil and liquid biofuels | 78.2489 | 157.8841 | 61.2974 | 35.4878 | 46.9852 | 46.7841 | 63.5519 | 52.7802 | 52.337 | 47.2964 | 48.0718 | 75.0677 | 38.5755 | 33.0959 | 71.1658 | 26.515 | 29.1495 | 46.2426 | 59.0982 | 70.4205 | 66.7066 | 73.7441 | 75.5039 | 59.1111 | TES_per_household.kWh.ES.Res.HH.Thermal.SH.Oil.WH.Oil.Solar.Oil
Solar | 605.3977 | 554.0526 | 623.9948 | 638.8867 | 631.7566 | 653.1581 | 631.2412 | 654.2964 | 685.9617 | 667.4967 | 685.1695 | 669.951 | 676.002 | 770.1091 | 757.2614 | 945.373 | 819.5122 | 799.1202 | 837.7806 | 785.9075 | 877.6799 | 875.4878 | 840.8295 | 833.5864 | TES_per_household.kWh.ES.Res.HH.Thermal.SH.Oil.WH.Oil.Solar.Solar
Water heating: Electric | 621.865 | 756.5362 | 699.2318 | 650.8387 | 656.4756 | 676.6451 | 725.6968 | 718.2241 | 716.5189 | 696.8808 | 740.1043 | 775.9739 | 764.2209 | 758.2247 | 805.3424 | 764.763 | 805.0575 | 853.712 | 882.4557 | 904.6392 | 915.6209 | 930.9538 | 930.2455 | 892.1709 | TES_per_household.kWh.ES.Res.HH.Thermal.SH.Oil.WH.Elc.NoSolar.Elec
Water heating: Electric + solar | 621.865 | 756.4591 | 699.1182 | 650.8784 | 656.5757 | 676.6896 | 725.7932 | 718.6389 | 717.2541 | 697.5756 | 740.6359 | 775.9136 | 763.959 | 758.0438 | 805.7401 | 766.7245 | 809.4158 | 858.8618 | 885.032 | 904.0428 | 913.634 | 929.8484 | 930.9083 | 892.7312 | TES_per_household.kWh.ES.Res.HH.Thermal.SH.Oil.WH.Elc.Solar
Electricity | 69.3244 | 166.8625 | 62.2611 | 33.3999 | 45.0593 | 44.811 | 66.9574 | 53.7824 | 50.2317 | 45.4892 | 47.9083 | 75.9669 | 49.2267 | 28.8807 | 68.9949 | 10.0348 | 20.6956 | 47.2038 | 57.6608 | 77.3613 | 64.3167 | 69.3558 | 75.4896 | 59.5712 | TES_per_household.kWh.ES.Res.HH.Thermal.SH.Oil.WH.Elc.Solar.Elec
Solar | 552.5406 | 589.5966 | 636.8572 | 617.4784 | 611.5164 | 631.8786 | 658.8359 | 664.8566 | 667.0224 | 652.0864 | 692.7276 | 699.9467 | 714.7323 | 729.1631 | 736.7452 | 756.6897 | 788.7202 | 811.658 | 827.3712 | 826.6815 | 849.3173 | 860.4927 | 855.4187 | 833.16 | TES_per_household.kWh.ES.Res.HH.Thermal.SH.Oil.WH.Elc.Solar.Solar
Cooking | 382.7872 | 426.3927 | 424.355 | 433.3417 | 431.967 | 444.4729 | 509.4023 | 506.5614 | 500.4046 | 482.4464 | 502.9305 | 469.3185 | 454.3158 | 402.1729 | 450.1276 | 445.5686 | 452.3205 | 465.6557 | 506.6604 | 478.4179 | 477.653 | 488.4003 | 501.9537 | 475.3813 | TES_per_household.kWh.ES.Res.HH.Thermal.SH.Oil.CO
LPG | 397.9051 | 409.1596 | 422.4227 | 431.1944 | 443.3027 | 460.824 | 478.6415 | 497.5376 | 502.8186 | 492.4522 | 488.8407 | 465.0101 | 449.8217 | 438.6331 | 437.5718 | 445.0286 | 458.921 | 479.0402 | 511.2061 | 463.2788 | 452.7152 | 483.8925 | 547.3545 | 456.5904 | TES_per_household.kWh.ES.Res.HH.Thermal.SH.Oil.CO.LPG.LPG
Electric | 375.5904 | 434.0388 | 425.1849 | 434.2277 | 427.4744 | 438.3898 | 519.8464 | 509.4731 | 499.6509 | 479.3735 | 507.1859 | 470.6406 | 455.6895 | 391.1135 | 453.9013 | 445.7239 | 450.4495 | 461.9191 | 505.4448 | 482.1766 | 483.4771 | 489.4191 | 491.9861 | 479.4568 | TES_per_household.kWh.ES.Res.HH.Thermal.SH.Oil.CO.Elc.Elec
CO2 emissions per household (kg CO2 / household) | 1831.4774 | 1870.3245 | 1841.1731 | 2014.7316 | 2221.0342 | 2241.6325 | 2099.9122 | 2132.2714 | 2111.3265 | 2098.1105 | 2229.6942 | 1939.2328 | 1780.834 | 1708.878 | 1577.2298 | 1720.5674 | 1454.3945 | 1454.5413 | 1590.8042 | 1430.6943 | 1537.4291 | 1506.5354 | 1443.227 | 1411.202 | EMI_per_household.kgCO2.ES.Res.HH.Thermal.SH.Oil
Space heating | 1631.4185 | 1666.5255 | 1646.1294 | 1826.2206 | 2034.575 | 2050.3599 | 1906.7519 | 1934.1651 | 1907.4397 | 1902.5399 | 2035.443 | 1748.9245 | 1605.5857 | 1530.5422 | 1406.4464 | 1544.2738 | 1299.6451 | 1298.7829 | 1428.0833 | 1280.5859 | 1380.9472 | 1351.7341 | 1290.8848 | 1267.421 | EMI_per_household.kgCO2.ES.Res.HH.Thermal.SH.Oil.SH
Diesel oil and liquid biofuels | 1631.4185 | 1666.5255 | 1646.1294 | 1826.2206 | 2034.575 | 2050.3599 | 1906.7519 | 1934.1651 | 1907.4397 | 1902.5399 | 2035.443 | 1748.9245 | 1605.5857 | 1530.5422 | 1406.4464 | 1544.2738 | 1299.6451 | 1298.7829 | 1428.0833 | 1280.5859 | 1380.9472 | 1351.7341 | 1290.8848 | 1267.421 | EMI_per_household.kgCO2.ES.Res.HH.Thermal.SH.Oil.SH.Oil
Electricity | 0 | 0 | 0 | 0 | 0 | 0 | 0 | 0 | 0 | 0 | 0 | 0 | 0 | 0 | 0 | 0 | 0 | 0 | 0 | 0 | 0 | 0 | 0 | 0 | EMI_per_household.kgCO2.ES.Res.HH.Thermal.SH.Oil.SH.Elec
Space cooling | 0 | 0 | 0 | 0 | 0 | 0 | 0 | 0 | 0 | 0 | 0 | 0 | 0 | 0 | 0 | 0 | 0 | 0 | 0 | 0 | 0 | 0 | 0 | 0 | EMI_per_household.kgCO2.ES.Res.HH.Thermal.SH.Oil.SC
Electricity | 0 | 0 | 0 | 0 | 0 | 0 | 0 | 0 | 0 | 0 | 0 | 0 | 0 | 0 | 0 | 0 | 0 | 0 | 0 | 0 | 0 | 0 | 0 | 0 | EMI_per_household.kgCO2.ES.Res.HH.Thermal.SH.Oil.SC.AC.Elec
Water heating | 148.3865 | 153.2211 | 144.0918 | 138.0607 | 136.1765 | 141.457 | 144.9326 | 149.9385 | 156.4417 | 149.7383 | 149.4023 | 147.1931 | 133.7232 | 138.1215 | 130.9681 | 137.1837 | 114.9585 | 114.8466 | 120.6945 | 114.4254 | 123.5993 | 120.927 | 115.2301 | 113.3596 | EMI_per_household.kgCO2.ES.Res.HH.Thermal.SH.Oil.WH
Water heating: GDO shd | 377.344 | 392.2298 | 376.5932 | 369.2608 | 369.7205 | 379.7209 | 376.4856 | 381.1741 | 394.4119 | 378.3545 | 383.9235 | 383.7703 | 358.7566 | 389.1099 | 398.0447 | 463.1417 | 399.172 | 387.7216 | 400.2293 | 371.4637 | 397.2902 | 391.789 | 372.1176 | 353.7577 | EMI_per_household.kgCO2.ES.Res.HH.Thermal.SH.Oil.WH.Oil.NoSolar.Oil
Water heating: GDO shd + solar | 43.1901 | 87.1551 | 33.8483 | 19.44 | 25.5412 | 25.3278 | 34.3794 | 28.0846 | 27.3483 | 24.423 | 24.6756 | 38.386 | 19.5735 | 16.0917 | 34.0556 | 12.0795 | 13.2126 | 20.7316 | 25.6341 | 29.9952 | 27.3738 | 29.7641 | 30.1007 | 23.0517 | EMI_per_household.kgCO2.ES.Res.HH.Thermal.SH.Oil.WH.Oil.Solar
Diesel oil and liquid biofuels | 43.1901 | 87.1551 | 33.8483 | 19.44 | 25.5412 | 25.3278 | 34.3794 | 28.0846 | 27.3483 | 24.423 | 24.6756 | 38.386 | 19.5735 | 16.0917 | 34.0556 | 12.0795 | 13.2126 | 20.7316 | 25.6341 | 29.9952 | 27.3738 | 29.7641 | 30.1007 | 23.0517 | EMI_per_household.kgCO2.ES.Res.HH.Thermal.SH.Oil.WH.Oil.Solar.Oil
Solar | 0 | 0 | 0 | 0 | 0 | 0 | 0 | 0 | 0 | 0 | 0 | 0 | 0 | 0 | 0 | 0 | 0 | 0 | 0 | 0 | 0 | 0 | 0 | 0 | EMI_per_household.kgCO2.ES.Res.HH.Thermal.SH.Oil.WH.Oil.Solar.Solar
Water heating: Electric | 0 | 0 | 0 | 0 | 0 | 0 | 0 | 0 | 0 | 0 | 0 | 0 | 0 | 0 | 0 | 0 | 0 | 0 | 0 | 0 | 0 | 0 | 0 | 0 | EMI_per_household.kgCO2.ES.Res.HH.Thermal.SH.Oil.WH.Elc.NoSolar.Elec
Water heating: Electric + solar | 0 | 0 | 0 | 0 | 0 | 0 | 0 | 0 | 0 | 0 | 0 | 0 | 0 | 0 | 0 | 0 | 0 | 0 | 0 | 0 | 0 | 0 | 0 | 0 | EMI_per_household.kgCO2.ES.Res.HH.Thermal.SH.Oil.WH.Elc.Solar
Electricity | 0 | 0 | 0 | 0 | 0 | 0 | 0 | 0 | 0 | 0 | 0 | 0 | 0 | 0 | 0 | 0 | 0 | 0 | 0 | 0 | 0 | 0 | 0 | 0 | EMI_per_household.kgCO2.ES.Res.HH.Thermal.SH.Oil.WH.Elc.Solar.Elec
Solar | 0 | 0 | 0 | 0 | 0 | 0 | 0 | 0 | 0 | 0 | 0 | 0 | 0 | 0 | 0 | 0 | 0 | 0 | 0 | 0 | 0 | 0 | 0 | 0 | EMI_per_household.kgCO2.ES.Res.HH.Thermal.SH.Oil.WH.Elc.Solar.Solar
Cooking | 51.6724 | 50.5779 | 50.9519 | 50.4503 | 50.2828 | 49.8156 | 48.2277 | 48.1679 | 47.445 | 45.8323 | 44.8489 | 43.1153 | 41.5252 | 40.2143 | 39.8153 | 39.1099 | 39.7909 | 40.9119 | 42.0264 | 35.683 | 32.8826 | 33.8742 | 37.1121 | 30.4213 | EMI_per_household.kgCO2.ES.Res.HH.Thermal.SH.Oil.CO
LPG | 160.216 | 164.5737 | 169.5865 | 172.7268 | 177.1545 | 183.7176 | 190.2717 | 197.45 | 199.4123 | 195.0677 | 193.3446 | 183.6147 | 177.3713 | 172.7911 | 172.2912 | 175.0569 | 180.1701 | 187.4562 | 199.1925 | 179.4022 | 173.6811 | 183.7625 | 206.1525 | 170.6842 | EMI_per_household.kgCO2.ES.Res.HH.Thermal.SH.Oil.CO.LPG.LPG
Electric | 0 | 0 | 0 | 0 | 0 | 0 | 0 | 0 | 0 | 0 | 0 | 0 | 0 | 0 | 0 | 0 | 0 | 0 | 0 | 0 | 0 | 0 | 0 | 0 | EMI_per_household.kgCO2.ES.Res.HH.Thermal.SH.Oil.CO.Elc.Elec
Final energy consumption per surface area (kWh / sqm) | 83.1128 | 86.7453 | 84.8067 | 91.3895 | 99.4745 | 100.5457 | 95.6871 | 95.965 | 94.4807 | 93.3022 | 98.5798 | 86.8676 | 79.9755 | 76.164 | 71.9986 | 77.0555 | 67.1301 | 67.3134 | 72.2929 | 65.62 | 68.8973 | 67.3468 | 64.4676 | 62.0122 | FEC_per_sqm.kWh.ES.Res.HH.Thermal.SH.Oil
Space heating | 64.7605 | 66.1367 | 65.245 | 72.2205 | 80.4173 | 80.8561 | 74.7014 | 75.462 | 74.0164 | 73.5204 | 78.3297 | 66.9501 | 61.0721 | 58.0052 | 53.1029 | 57.9911 | 48.5211 | 48.2122 | 52.7458 | 46.9696 | 50.3128 | 48.9392 | 46.4241 | 45.1742 | FEC_per_sqm.kWh.ES.Res.HH.Thermal.SH.Oil.SH
Diesel oil and liquid biofuels | 64.1639 | 65.5232 | 64.6536 | 71.6012 | 79.7217 | 80.175 | 74.0943 | 74.8481 | 73.4213 | 72.9425 | 77.7068 | 66.3998 | 60.5579 | 57.4859 | 52.61 | 57.4605 | 48.0684 | 47.7619 | 52.2416 | 46.5189 | 49.8222 | 48.4542 | 45.952 | 44.7094 | FEC_per_sqm.kWh.ES.Res.HH.Thermal.SH.Oil.SH.Oil
Electricity | 0.59664 | 0.61347 | 0.59142 | 0.61932 | 0.69562 | 0.68109 | 0.60706 | 0.61386 | 0.59515 | 0.57787 | 0.62293 | 0.5503 | 0.51414 | 0.51934 | 0.49286 | 0.53055 | 0.45274 | 0.45026 | 0.50421 | 0.45065 | 0.49054 | 0.48501 | 0.47212 | 0.46483 | FEC_per_sqm.kWh.ES.Res.HH.Thermal.SH.Oil.SH.Elec
Space cooling | 0.24672 | 0.30849 | 0.2458 | 0.49075 | 0.45316 | 0.65232 | 0.73482 | 0.44684 | 0.51844 | 0.78533 | 0.77042 | 0.73783 | 0.6995 | 0.63155 | 0.54398 | 0.90151 | 0.9709 | 1.148 | 0.92197 | 0.86311 | 0.79288 | 0.73014 | 0.66454 | 0.59984 | FEC_per_sqm.kWh.ES.Res.HH.Thermal.SH.Oil.SC
Electricity | 0.24672 | 0.30849 | 0.2458 | 0.49075 | 0.45316 | 0.65232 | 0.73482 | 0.44684 | 0.51844 | 0.78533 | 0.77042 | 0.73783 | 0.6995 | 0.63155 | 0.54398 | 0.90151 | 0.9709 | 1.148 | 0.92197 | 0.86311 | 0.79288 | 0.73014 | 0.66454 | 0.59984 | FEC_per_sqm.kWh.ES.Res.HH.Thermal.SH.Oil.SC.AC.Elec
Water heating | 12.0391 | 13.6304 | 12.6932 | 11.963 | 11.9424 | 12.2398 | 12.6104 | 12.5046 | 12.5347 | 11.8941 | 12.1569 | 12.3906 | 11.6974 | 11.7873 | 12.0361 | 11.9806 | 11.4337 | 11.6468 | 11.8898 | 11.5936 | 11.7851 | 11.6735 | 11.3072 | 10.6694 | FEC_per_sqm.kWh.ES.Res.HH.Thermal.SH.Oil.WH
Water heating: GDO shd | 14.841 | 15.4214 | 14.7911 | 14.4777 | 14.4869 | 14.8482 | 14.6298 | 14.7506 | 15.1817 | 14.5059 | 14.657 | 14.5703 | 13.5312 | 14.6146 | 14.8894 | 17.2329 | 14.7637 | 14.2582 | 14.641 | 13.4939 | 14.3336 | 14.044 | 13.2464 | 12.4791 | FEC_per_sqm.kWh.ES.Res.HH.Thermal.SH.Oil.WH.Oil.NoSolar.Oil
Water heating: GDO shd + solar | 8.0647 | 9.2515 | 7.8848 | 7.4628 | 7.6145 | 7.8122 | 7.9041 | 7.8652 | 8.1224 | 7.7862 | 7.9405 | 8.2609 | 7.5597 | 8.3301 | 8.8304 | 9.832 | 8.5742 | 8.6019 | 9.1099 | 8.7065 | 9.4353 | 9.4393 | 9.056 | 8.6574 | FEC_per_sqm.kWh.ES.Res.HH.Thermal.SH.Oil.WH.Oil.Solar
Diesel oil and liquid biofuels | 1.6987 | 3.4267 | 1.3294 | 0.76219 | 1.0008 | 0.99039 | 1.3359 | 1.0868 | 1.0527 | 0.93637 | 0.94204 | 1.4574 | 0.73825 | 0.60439 | 1.2739 | 0.44946 | 0.48868 | 0.76239 | 0.93774 | 1.0896 | 0.9876 | 1.0669 | 1.0715 | 0.81317 | FEC_per_sqm.kWh.ES.Res.HH.Thermal.SH.Oil.WH.Oil.Solar.Oil
Solar | 6.366 | 5.8248 | 6.5554 | 6.7006 | 6.6137 | 6.8218 | 6.5681 | 6.7784 | 7.0697 | 6.8499 | 6.9985 | 6.8035 | 6.8214 | 7.7257 | 7.5565 | 9.3825 | 8.0855 | 7.8395 | 8.1722 | 7.6168 | 8.4477 | 8.3723 | 7.9845 | 7.8442 | FEC_per_sqm.kWh.ES.Res.HH.Thermal.SH.Oil.WH.Oil.Solar.Solar
Water heating: Electric | 10.7841 | 13.0589 | 11.9931 | 11.0802 | 11.0904 | 11.3395 | 12.0384 | 11.8212 | 11.7168 | 11.3154 | 11.9105 | 12.3319 | 11.9724 | 11.689 | 12.2446 | 11.3802 | 11.7733 | 12.264 | 12.4078 | 12.3891 | 12.1819 | 12.0698 | 11.7961 | 11.0306 | FEC_per_sqm.kWh.ES.Res.HH.Thermal.SH.Oil.WH.Elc.NoSolar.Elec
Water heating: Electric + solar | 7.0124 | 9.0812 | 7.7598 | 7.0442 | 7.1619 | 7.3497 | 7.9651 | 7.7718 | 7.6935 | 7.4272 | 7.8439 | 8.3155 | 7.9846 | 7.7601 | 8.392 | 7.6577 | 8.0801 | 8.6312 | 8.875 | 9.0717 | 9.0348 | 9.1316 | 9.0792 | 8.576 | FEC_per_sqm.kWh.ES.Res.HH.Thermal.SH.Oil.WH.Elc.Solar
Electricity | 1.2022 | 2.8827 | 1.0692 | 0.56812 | 0.76009 | 0.75012 | 1.1098 | 0.88403 | 0.81906 | 0.73547 | 0.76824 | 1.2074 | 0.77234 | 0.44518 | 1.0402 | 0.14774 | 0.29837 | 0.66872 | 0.80436 | 1.0597 | 0.86007 | 0.90268 | 0.95619 | 0.73582 | FEC_per_sqm.kWh.ES.Res.HH.Thermal.SH.Oil.WH.Elc.Solar.Elec
Solar | 5.8102 | 6.1985 | 6.6905 | 6.4761 | 6.4018 | 6.5995 | 6.8553 | 6.8878 | 6.8745 | 6.6917 | 7.0757 | 7.1081 | 7.2122 | 7.3149 | 7.3518 | 7.5099 | 7.7817 | 7.9625 | 8.0707 | 8.012 | 8.1747 | 8.2289 | 8.123 | 7.8402 | FEC_per_sqm.kWh.ES.Res.HH.Thermal.SH.Oil.WH.Elc.Solar.Solar
Cooking | 6.0664 | 6.6698 | 6.6226 | 6.7153 | 6.6616 | 6.7975 | 7.6404 | 7.5516 | 7.4112 | 7.1024 | 7.3228 | 6.7891 | 6.5066 | 5.7399 | 6.3156 | 6.1823 | 6.2044 | 6.3064 | 6.7353 | 6.1938 | 6.0066 | 6.004 | 6.0718 | 5.5687 | FEC_per_sqm.kWh.ES.Res.HH.Thermal.SH.Oil.CO
LPG | 7.4165 | 7.6166 | 7.8429 | 7.9748 | 8.1643 | 8.4469 | 8.7154 | 9.0048 | 9.0473 | 8.8122 | 8.6937 | 8.2085 | 7.8791 | 7.6309 | 7.5684 | 7.6483 | 7.8254 | 8.0955 | 8.5536 | 7.6542 | 7.3591 | 7.7361 | 8.6177 | 7.0707 | FEC_per_sqm.kWh.ES.Res.HH.Thermal.SH.Oil.CO.LPG.LPG
Electric | 5.4237 | 6.2497 | 6.0985 | 6.1957 | 6.0661 | 6.1838 | 7.2754 | 7.0827 | 6.9003 | 6.5773 | 6.9088 | 6.3535 | 6.0871 | 5.1663 | 5.9391 | 5.7605 | 5.745 | 5.8069 | 6.2491 | 5.8312 | 5.6907 | 5.6125 | 5.5129 | 5.243 | FEC_per_sqm.kWh.ES.Res.HH.Thermal.SH.Oil.CO.Elc.Elec
Thermal energy service per surface area (kWh useful / sqm) | 38.955 | 41.2866 | 40.5655 | 44.1723 | 48.1725 | 49.4738 | 48.0452 | 47.9338 | 47.8948 | 48.4384 | 51.856 | 47.1302 | 44.975 | 44.4376 | 43.0947 | 47.9298 | 43.4449 | 44.8283 | 47.8267 | 44.3495 | 46.8461 | 46.3166 | 44.8096 | 43.5058 | TES_per_sqm.kWh.ES.Res.HH.Thermal.SH.Oil
Space heating | 27.716 | 28.4726 | 28.344 | 31.7097 | 35.6968 | 36.1508 | 33.5496 | 34.1956 | 33.9693 | 34.241 | 37.1279 | 32.5524 | 30.7968 | 30.6567 | 28.7213 | 32.2749 | 27.5458 | 27.8448 | 30.9239 | 27.9624 | 30.447 | 29.9916 | 28.7748 | 28.3882 | TES_per_sqm.kWh.ES.Res.HH.Thermal.SH.Oil.SH
Diesel oil and liquid biofuels | 27.1194 | 27.8591 | 27.7526 | 31.0904 | 35.0011 | 35.4697 | 32.9425 | 33.5818 | 33.3742 | 33.6631 | 36.505 | 32.0021 | 30.2826 | 30.1374 | 28.2285 | 31.7443 | 27.0931 | 27.3946 | 30.4197 | 27.5118 | 29.9564 | 29.5065 | 28.3027 | 27.9234 | TES_per_sqm.kWh.ES.Res.HH.Thermal.SH.Oil.SH.Oil
Electricity | 0.59664 | 0.61347 | 0.59142 | 0.61932 | 0.69562 | 0.68109 | 0.60706 | 0.61386 | 0.59515 | 0.57787 | 0.62293 | 0.5503 | 0.51414 | 0.51934 | 0.49286 | 0.53055 | 0.45274 | 0.45026 | 0.50421 | 0.45065 | 0.49054 | 0.48501 | 0.47212 | 0.46483 | TES_per_sqm.kWh.ES.Res.HH.Thermal.SH.Oil.SH.Elec
Space cooling | 0.41876 | 0.56129 | 0.47381 | 0.9993 | 0.99491 | 1.5228 | 1.7681 | 1.0946 | 1.293 | 2.0208 | 2.0577 | 2.0527 | 2.0703 | 1.9792 | 1.768 | 3.0237 | 3.3551 | 4.0481 | 3.3016 | 3.1301 | 2.9087 | 2.7011 | 2.474 | 2.2455 | TES_per_sqm.kWh.ES.Res.HH.Thermal.SH.Oil.SC
Electricity | 0.41876 | 0.56129 | 0.47381 | 0.9993 | 0.99491 | 1.5228 | 1.7681 | 1.0946 | 1.293 | 2.0208 | 2.0577 | 2.0527 | 2.0703 | 1.9792 | 1.768 | 3.0237 | 3.3551 | 4.0481 | 3.3016 | 3.1301 | 2.9087 | 2.7011 | 2.474 | 2.2455 | TES_per_sqm.kWh.ES.Res.HH.Thermal.SH.Oil.SC.AC.Elec
Water heating | 6.795 | 7.7701 | 7.2896 | 6.9184 | 6.9586 | 7.158 | 7.4271 | 7.3957 | 7.4752 | 7.2258 | 7.5333 | 7.7591 | 7.5235 | 7.7672 | 8.1137 | 8.2091 | 8.0812 | 8.3671 | 8.6589 | 8.6203 | 8.893 | 8.9534 | 8.7943 | 8.3987 | TES_per_sqm.kWh.ES.Res.HH.Thermal.SH.Oil.WH
Water heating: GDO shd | 7.1888 | 7.4847 | 7.1994 | 7.0728 | 7.1056 | 7.3104 | 7.2294 | 7.3254 | 7.6095 | 7.3354 | 7.4897 | 7.5662 | 7.2108 | 8.0578 | 8.2667 | 9.6429 | 8.3714 | 8.2926 | 8.7479 | 8.2992 | 9.0889 | 9.0769 | 8.701 | 8.3999 | TES_per_sqm.kWh.ES.Res.HH.Thermal.SH.Oil.WH.Oil.NoSolar.Oil
Water heating: GDO shd + solar | 7.1888 | 7.4847 | 7.1994 | 7.0728 | 7.1056 | 7.3104 | 7.2294 | 7.3252 | 7.6091 | 7.3352 | 7.4895 | 7.5658 | 7.2107 | 8.0577 | 8.2667 | 9.6457 | 8.3731 | 8.2931 | 8.7487 | 8.2993 | 9.0897 | 9.0776 | 8.7014 | 8.4005 | TES_per_sqm.kWh.ES.Res.HH.Thermal.SH.Oil.WH.Oil.Solar
Diesel oil and liquid biofuels | 0.82282 | 1.6599 | 0.64396 | 0.37219 | 0.49188 | 0.48863 | 0.66126 | 0.54679 | 0.5394 | 0.48536 | 0.49102 | 0.76233 | 0.38926 | 0.33202 | 0.71014 | 0.26315 | 0.2876 | 0.45365 | 0.57648 | 0.6825 | 0.64205 | 0.70522 | 0.71698 | 0.55625 | TES_per_sqm.kWh.ES.Res.HH.Thermal.SH.Oil.WH.Oil.Solar.Oil
Solar | 6.366 | 5.8248 | 6.5554 | 6.7006 | 6.6137 | 6.8218 | 6.5681 | 6.7784 | 7.0697 | 6.8499 | 6.9985 | 6.8035 | 6.8214 | 7.7257 | 7.5565 | 9.3825 | 8.0855 | 7.8395 | 8.1722 | 7.6168 | 8.4477 | 8.3723 | 7.9845 | 7.8442 | TES_per_sqm.kWh.ES.Res.HH.Thermal.SH.Oil.WH.Oil.Solar.Solar
Water heating: Electric | 6.5391 | 7.9536 | 7.3458 | 6.826 | 6.8725 | 7.0671 | 7.551 | 7.4406 | 7.3846 | 7.1514 | 7.5596 | 7.8802 | 7.7116 | 7.6065 | 8.0363 | 7.59 | 7.9429 | 8.375 | 8.608 | 8.7676 | 8.8129 | 8.9028 | 8.8335 | 8.3955 | TES_per_sqm.kWh.ES.Res.HH.Thermal.SH.Oil.WH.Elc.NoSolar.Elec
Water heating: Electric + solar | 6.5391 | 7.9527 | 7.3446 | 6.8264 | 6.8736 | 7.0676 | 7.552 | 7.4449 | 7.3922 | 7.1585 | 7.565 | 7.8796 | 7.709 | 7.6046 | 8.0403 | 7.6095 | 7.9859 | 8.4256 | 8.6331 | 8.7618 | 8.7937 | 8.8922 | 8.8398 | 8.4008 | TES_per_sqm.kWh.ES.Res.HH.Thermal.SH.Oil.WH.Elc.Solar
Electricity | 0.72897 | 1.7542 | 0.65409 | 0.3503 | 0.47172 | 0.46802 | 0.6967 | 0.55717 | 0.5177 | 0.46681 | 0.48935 | 0.77146 | 0.49674 | 0.28973 | 0.68848 | 0.099593 | 0.20419 | 0.46308 | 0.56246 | 0.74977 | 0.61905 | 0.66325 | 0.71684 | 0.56058 | TES_per_sqm.kWh.ES.Res.HH.Thermal.SH.Oil.WH.Elc.Solar.Elec
Solar | 5.8102 | 6.1985 | 6.6905 | 6.4761 | 6.4018 | 6.5995 | 6.8553 | 6.8878 | 6.8745 | 6.6917 | 7.0757 | 7.1081 | 7.2122 | 7.3149 | 7.3518 | 7.5099 | 7.7817 | 7.9625 | 8.0707 | 8.012 | 8.1747 | 8.2289 | 8.123 | 7.8402 | TES_per_sqm.kWh.ES.Res.HH.Thermal.SH.Oil.WH.Elc.Solar.Solar
Cooking | 4.0252 | 4.4827 | 4.4581 | 4.5449 | 4.5222 | 4.6422 | 5.3004 | 5.2479 | 5.1573 | 4.9509 | 5.137 | 4.766 | 4.5844 | 4.0346 | 4.4917 | 4.4221 | 4.4627 | 4.5682 | 4.9423 | 4.6367 | 4.5974 | 4.6706 | 4.7665 | 4.4734 | TES_per_sqm.kWh.ES.Res.HH.Thermal.SH.Oil.CO
LPG | 4.1841 | 4.3015 | 4.4378 | 4.5223 | 4.6408 | 4.813 | 4.9803 | 5.1544 | 5.1822 | 5.0535 | 4.9931 | 4.7223 | 4.5391 | 4.4003 | 4.3664 | 4.4168 | 4.5278 | 4.6995 | 4.9866 | 4.49 | 4.3574 | 4.6275 | 5.1976 | 4.2966 | TES_per_sqm.kWh.ES.Res.HH.Thermal.SH.Oil.CO.LPG.LPG
Electric | 3.9495 | 4.5631 | 4.4668 | 4.5542 | 4.4751 | 4.5787 | 5.4091 | 5.278 | 5.1495 | 4.9193 | 5.1805 | 4.7795 | 4.5983 | 3.9236 | 4.5294 | 4.4237 | 4.4443 | 4.5315 | 4.9304 | 4.6732 | 4.6535 | 4.6803 | 4.6719 | 4.5118 | TES_per_sqm.kWh.ES.Res.HH.Thermal.SH.Oil.CO.Elc.Elec
CO2 emissions per surface area (kg CO2 / sqm) | 19.2587 | 19.6629 | 19.3425 | 21.1304 | 23.2516 | 23.4124 | 21.8498 | 22.0899 | 21.7598 | 21.5308 | 22.7746 | 19.6934 | 17.9701 | 17.1434 | 15.7388 | 17.0761 | 14.3495 | 14.2693 | 15.5176 | 13.866 | 14.7978 | 14.4071 | 13.7048 | 13.2797 | EMI_per_sqm.kgCO2.ES.Res.HH.Thermal.SH.Oil
Space heating | 17.155 | 17.5204 | 17.2935 | 19.1533 | 21.2996 | 21.4146 | 19.84 | 20.0375 | 19.6585 | 19.5239 | 20.7905 | 17.7607 | 16.2017 | 15.3543 | 14.0346 | 15.3264 | 12.8227 | 12.7413 | 13.9304 | 12.4112 | 13.2916 | 12.9267 | 12.2581 | 11.9267 | EMI_per_sqm.kgCO2.ES.Res.HH.Thermal.SH.Oil.SH
Diesel oil and liquid biofuels | 17.155 | 17.5204 | 17.2935 | 19.1533 | 21.2996 | 21.4146 | 19.84 | 20.0375 | 19.6585 | 19.5239 | 20.7905 | 17.7607 | 16.2017 | 15.3543 | 14.0346 | 15.3264 | 12.8227 | 12.7413 | 13.9304 | 12.4112 | 13.2916 | 12.9267 | 12.2581 | 11.9267 | EMI_per_sqm.kgCO2.ES.Res.HH.Thermal.SH.Oil.SH.Oil
Electricity | 0 | 0 | 0 | 0 | 0 | 0 | 0 | 0 | 0 | 0 | 0 | 0 | 0 | 0 | 0 | 0 | 0 | 0 | 0 | 0 | 0 | 0 | 0 | 0 | EMI_per_sqm.kgCO2.ES.Res.HH.Thermal.SH.Oil.SH.Elec
Space cooling | 0 | 0 | 0 | 0 | 0 | 0 | 0 | 0 | 0 | 0 | 0 | 0 | 0 | 0 | 0 | 0 | 0 | 0 | 0 | 0 | 0 | 0 | 0 | 0 | EMI_per_sqm.kgCO2.ES.Res.HH.Thermal.SH.Oil.SC
Electricity | 0 | 0 | 0 | 0 | 0 | 0 | 0 | 0 | 0 | 0 | 0 | 0 | 0 | 0 | 0 | 0 | 0 | 0 | 0 | 0 | 0 | 0 | 0 | 0 | EMI_per_sqm.kgCO2.ES.Res.HH.Thermal.SH.Oil.SC.AC.Elec
Water heating | 1.5603 | 1.6108 | 1.5138 | 1.448 | 1.4256 | 1.4774 | 1.508 | 1.5533 | 1.6123 | 1.5366 | 1.526 | 1.4948 | 1.3494 | 1.3856 | 1.3069 | 1.3615 | 1.1342 | 1.1267 | 1.1773 | 1.109 | 1.1896 | 1.1564 | 1.0942 | 1.0667 | EMI_per_sqm.kgCO2.ES.Res.HH.Thermal.SH.Oil.WH
Water heating: GDO shd | 3.9679 | 4.1236 | 3.9563 | 3.8728 | 3.8705 | 3.9659 | 3.9174 | 3.9489 | 4.0649 | 3.8827 | 3.9215 | 3.8973 | 3.6201 | 3.9035 | 3.972 | 4.5965 | 3.9383 | 3.8036 | 3.9041 | 3.6001 | 3.8239 | 3.7467 | 3.5336 | 3.3289 | EMI_per_sqm.kgCO2.ES.Res.HH.Thermal.SH.Oil.WH.Oil.NoSolar.Oil
Water heating: GDO shd + solar | 0.45416 | 0.91627 | 0.35559 | 0.20389 | 0.26739 | 0.26453 | 0.35772 | 0.29095 | 0.28186 | 0.25063 | 0.25204 | 0.38982 | 0.19751 | 0.16143 | 0.33983 | 0.11989 | 0.13036 | 0.20338 | 0.25005 | 0.29071 | 0.26347 | 0.28464 | 0.28583 | 0.21692 | EMI_per_sqm.kgCO2.ES.Res.HH.Thermal.SH.Oil.WH.Oil.Solar
Diesel oil and liquid biofuels | 0.45416 | 0.91627 | 0.35559 | 0.20389 | 0.26739 | 0.26453 | 0.35772 | 0.29095 | 0.28186 | 0.25063 | 0.25204 | 0.38982 | 0.19751 | 0.16143 | 0.33983 | 0.11989 | 0.13036 | 0.20338 | 0.25005 | 0.29071 | 0.26347 | 0.28464 | 0.28583 | 0.21692 | EMI_per_sqm.kgCO2.ES.Res.HH.Thermal.SH.Oil.WH.Oil.Solar.Oil
Solar | 0 | 0 | 0 | 0 | 0 | 0 | 0 | 0 | 0 | 0 | 0 | 0 | 0 | 0 | 0 | 0 | 0 | 0 | 0 | 0 | 0 | 0 | 0 | 0 | EMI_per_sqm.kgCO2.ES.Res.HH.Thermal.SH.Oil.WH.Oil.Solar.Solar
Water heating: Electric | 0 | 0 | 0 | 0 | 0 | 0 | 0 | 0 | 0 | 0 | 0 | 0 | 0 | 0 | 0 | 0 | 0 | 0 | 0 | 0 | 0 | 0 | 0 | 0 | EMI_per_sqm.kgCO2.ES.Res.HH.Thermal.SH.Oil.WH.Elc.NoSolar.Elec
Water heating: Electric + solar | 0 | 0 | 0 | 0 | 0 | 0 | 0 | 0 | 0 | 0 | 0 | 0 | 0 | 0 | 0 | 0 | 0 | 0 | 0 | 0 | 0 | 0 | 0 | 0 | EMI_per_sqm.kgCO2.ES.Res.HH.Thermal.SH.Oil.WH.Elc.Solar
Electricity | 0 | 0 | 0 | 0 | 0 | 0 | 0 | 0 | 0 | 0 | 0 | 0 | 0 | 0 | 0 | 0 | 0 | 0 | 0 | 0 | 0 | 0 | 0 | 0 | EMI_per_sqm.kgCO2.ES.Res.HH.Thermal.SH.Oil.WH.Elc.Solar.Elec
Solar | 0 | 0 | 0 | 0 | 0 | 0 | 0 | 0 | 0 | 0 | 0 | 0 | 0 | 0 | 0 | 0 | 0 | 0 | 0 | 0 | 0 | 0 | 0 | 0 | EMI_per_sqm.kgCO2.ES.Res.HH.Thermal.SH.Oil.WH.Elc.Solar.Solar
Cooking | 0.54336 | 0.53173 | 0.53528 | 0.52912 | 0.5264 | 0.52029 | 0.50181 | 0.49901 | 0.48898 | 0.47033 | 0.4581 | 0.43785 | 0.41902 | 0.40343 | 0.39731 | 0.38815 | 0.39259 | 0.40135 | 0.40995 | 0.34583 | 0.3165 | 0.32394 | 0.35241 | 0.28627 | EMI_per_sqm.kgCO2.ES.Res.HH.Thermal.SH.Oil.CO
LPG | 1.6847 | 1.7302 | 1.7816 | 1.8115 | 1.8546 | 1.9188 | 1.9798 | 2.0455 | 2.0552 | 2.0018 | 1.9749 | 1.8647 | 1.7898 | 1.7334 | 1.7192 | 1.7374 | 1.7776 | 1.839 | 1.943 | 1.7387 | 1.6717 | 1.7573 | 1.9576 | 1.6062 | EMI_per_sqm.kgCO2.ES.Res.HH.Thermal.SH.Oil.CO.LPG.LPG
Electric | 0 | 0 | 0 | 0 | 0 | 0 | 0 | 0 | 0 | 0 | 0 | 0 | 0 | 0 | 0 | 0 | 0 | 0 | 0 | 0 | 0 | 0 | 0 | 0 | EMI_per_sqm.kgCO2.ES.Res.HH.Thermal.SH.Oil.CO.Elc.Elec
Thermal uses of new and renovated households
Final energy consumption in new and renovated households (ktoe) |  | 50.5044 | 79.3576 | 113.172 | 107.5238 | 47.8836 | 10.7815 | 41.836 | 67.5795 | 58.8233 | 58.2697 | 70.5937 | 88.884 | 106.5635 | 92.2772 | 114.9735 | 42.5782 | 22.3129 | 13.4405 | 19.6354 | 34.9585 | 24.2149 | 20.2744 | 31.4406 | FEC.ktoe.ES.Res.HHnew.Thermal.SH.Oil
Space heating |  | 38.0381 | 60.5197 | 88.9433 | 86.0717 | 37.9543 | 8.3691 | 32.6885 | 52.4915 | 46.0848 | 45.6532 | 53.2939 | 66.2885 | 80.1379 | 67.5581 | 86.3559 | 30.2043 | 15.516 | 9.4357 | 13.4629 | 24.4364 | 16.7443 | 13.7222 | 21.3104 | FEC.ktoe.ES.Res.HHnew.Thermal.SH.Oil.SH
Diesel oil and liquid biofuels |  | 37.6473 | 59.9116 | 88.0982 | 85.2471 | 37.5989 | 8.293 | 32.3903 | 52.0184 | 45.6792 | 45.2477 | 52.8041 | 65.6623 | 79.3273 | 66.8242 | 85.4169 | 29.8705 | 15.346 | 9.3312 | 13.3155 | 24.1683 | 16.5593 | 13.5682 | 21.0714 | FEC.ktoe.ES.Res.HHnew.Thermal.SH.Oil.SH.Oil
Electricity |  | 0.39079 | 0.60817 | 0.8451 | 0.82467 | 0.35534 | 0.076075 | 0.29821 | 0.47315 | 0.40554 | 0.40542 | 0.48974 | 0.62619 | 0.81059 | 0.73388 | 0.93905 | 0.33381 | 0.16998 | 0.10449 | 0.14747 | 0.26815 | 0.18497 | 0.15405 | 0.239 | FEC.ktoe.ES.Res.HHnew.Thermal.SH.Oil.SH.Elec
Space cooling |  | 0.46624 | 0.47305 | 1.2281 | 1.221 | 0.8484 | 0.064095 | 0.27224 | 0.34618 | 0.46519 | 0.51053 | 0.47239 | 0.97905 | 0.24024 | 0.061857 | 0.084176 | 0.1708 | 0.10911 | 0.08011 | 0.069989 | 0.12871 | 0.089956 | 0.10202 | 0.057103 | FEC.ktoe.ES.Res.HHnew.Thermal.SH.Oil.SC
Electricity |  | 0.46624 | 0.47305 | 1.2281 | 1.221 | 0.8484 | 0.064095 | 0.27224 | 0.34618 | 0.46519 | 0.51053 | 0.47239 | 0.97905 | 0.24024 | 0.061857 | 0.084176 | 0.1708 | 0.10911 | 0.08011 | 0.069989 | 0.12871 | 0.089956 | 0.10202 | 0.057103 | FEC.ktoe.ES.Res.HHnew.Thermal.SH.Oil.SC.AC.Elec
Water heating |  | 7.8716 | 11.6423 | 13.9625 | 12.3667 | 5.5941 | 1.4003 | 5.245 | 8.8656 | 7.1845 | 7.2031 | 10.6614 | 13.5458 | 17.055 | 14.9657 | 17.2216 | 7.3799 | 4.1384 | 2.424 | 3.884 | 6.655 | 4.6608 | 4.0008 | 6.3544 | FEC.ktoe.ES.Res.HHnew.Thermal.SH.Oil.WH
Water heating: GDO shd |  | 0.18892 | 0.54301 | 1.0172 | 0.96544 | 0.39447 | 0.061888 | 1.2473 | 3.6644 | 1.8597 | 1.6792 | 2.8811 | 4.5204 | 6.1089 | 1.2621 | 0.86295 | 0.62465 | 0.72149 | 0.35047 | 0.42132 | 0.79583 | 0.38274 | 0.38848 | 1.2741 | FEC.ktoe.ES.Res.HHnew.Thermal.SH.Oil.WH.Oil.NoSolar.Oil
Water heating: GDO shd + solar |  | 0 | 0 | 0.0021797 | 0.0017889 | 0.00044292 | 6.3946e-05 | 0.0084426 | 0.023045 | 0.013018 | 0.0035183 | 0 | 0.0033573 | 0.033419 | 0.012522 | 0.040686 | 0 | 0.00049892 | 0.0029454 | 0.0011533 | 0.0085052 | 0.0026024 | 0.0018191 | 0.0089954 | FEC.ktoe.ES.Res.HHnew.Thermal.SH.Oil.WH.Oil.Solar
Diesel oil and liquid biofuels |  | 0 | 0 | 0.00021451 | 0.00022704 | 5.4113e-05 | 1.0407e-05 | 0.0011308 | 0.0029201 | 0.0015329 | 0.00040669 | 0 | 0.00030613 | 0.0022412 | 0.0016185 | 0.0016469 | 0 | 3.7863e-05 | 0.00026221 | 0.00012509 | 0.00078448 | 0.00026116 | 0.00019259 | 0.00076764 | FEC.ktoe.ES.Res.HHnew.Thermal.SH.Oil.WH.Oil.Solar.Oil
Solar |  | 0 | 0 | 0.0019652 | 0.0015619 | 0.00038881 | 5.3539e-05 | 0.0073118 | 0.020125 | 0.011485 | 0.0031116 | 0 | 0.0030512 | 0.031178 | 0.010903 | 0.039039 | 0 | 0.00046105 | 0.0026832 | 0.0010282 | 0.0077207 | 0.0023412 | 0.0016265 | 0.0082278 | FEC.ktoe.ES.Res.HHnew.Thermal.SH.Oil.WH.Oil.Solar.Solar
Water heating: Electric |  | 7.0082 | 10.104 | 11.0425 | 9.8732 | 4.6418 | 1.1498 | 2.8147 | 3.1073 | 3.1825 | 3.9702 | 6.8482 | 6.7235 | 7.1934 | 6.4717 | 9.734 | 3.3917 | 1.8818 | 1.3667 | 2.1888 | 3.6119 | 2.2972 | 1.743 | 2.9625 | FEC.ktoe.ES.Res.HHnew.Thermal.SH.Oil.WH.Elc.NoSolar.Elec
Water heating: Electric + solar |  | 0.67448 | 0.99536 | 1.9005 | 1.5263 | 0.55736 | 0.18855 | 1.1745 | 2.0709 | 2.1292 | 1.5501 | 0.93205 | 2.2986 | 3.7192 | 7.2194 | 6.584 | 3.3636 | 1.5347 | 0.70388 | 1.2727 | 2.2387 | 1.9783 | 1.8676 | 2.1088 | FEC.ktoe.ES.Res.HHnew.Thermal.SH.Oil.WH.Elc.Solar
Electricity |  | 0.21014 | 0.13432 | 0.15067 | 0.15988 | 0.056285 | 0.026082 | 0.13272 | 0.21892 | 0.20942 | 0.15068 | 0.13377 | 0.21826 | 0.20762 | 0.86567 | 0.1217 | 0.11898 | 0.11374 | 0.060772 | 0.14144 | 0.20304 | 0.18766 | 0.18965 | 0.17467 | FEC.ktoe.ES.Res.HHnew.Thermal.SH.Oil.WH.Elc.Solar.Elec
Solar |  | 0.46433 | 0.86104 | 1.7498 | 1.3664 | 0.50108 | 0.16247 | 1.0418 | 1.8519 | 1.9198 | 1.3994 | 0.79828 | 2.0803 | 3.5116 | 6.3537 | 6.4623 | 3.2446 | 1.4209 | 0.64311 | 1.1312 | 2.0357 | 1.7907 | 1.6779 | 1.9342 | FEC.ktoe.ES.Res.HHnew.Thermal.SH.Oil.WH.Elc.Solar.Solar
Cooking |  | 4.1285 | 6.7224 | 9.0383 | 7.8643 | 3.4869 | 0.94802 | 3.6302 | 5.8762 | 5.0889 | 4.903 | 6.166 | 8.0706 | 9.1303 | 9.6915 | 11.3118 | 4.8232 | 2.5494 | 1.5007 | 2.2185 | 3.7384 | 2.7199 | 2.4493 | 3.7186 | FEC.ktoe.ES.Res.HHnew.Thermal.SH.Oil.CO
LPG |  | 1.0223 | 2.2463 | 2.9349 | 2.6064 | 1.0236 | 0.21875 | 0.88846 | 1.4391 | 1.4765 | 1.4694 | 1.9898 | 2.2792 | 2.6592 | 2.5428 | 2.6755 | 1.3092 | 0.73552 | 0.36227 | 0.43761 | 0.77278 | 0.6403 | 0.61475 | 0.87607 | FEC.ktoe.ES.Res.HHnew.Thermal.SH.Oil.CO.LPG.LPG
Electric |  | 3.1062 | 4.4761 | 6.1034 | 5.2579 | 2.4633 | 0.72927 | 2.7418 | 4.4371 | 3.6125 | 3.4336 | 4.1762 | 5.7914 | 6.4711 | 7.1487 | 8.6364 | 3.514 | 1.8139 | 1.1384 | 1.7808 | 2.9656 | 2.0796 | 1.8345 | 2.8425 | FEC.ktoe.ES.Res.HHnew.Thermal.SH.Oil.CO.Elc.Elec
Thermal energy service in new and renovated households (ktoe useful) |  | 27.1094 | 42.3748 | 61.6762 | 58.8897 | 27.1053 | 5.9826 | 23.4901 | 38.0613 | 34.0441 | 34.0924 | 41.6625 | 55.6396 | 67.329 | 62.2106 | 79.7861 | 30.6992 | 16.2099 | 9.8233 | 14.3765 | 25.6947 | 17.9819 | 15.2569 | 23.2775 | TES.ktoe.ES.Res.HHnew.Thermal.SH.Oil
Space heating |  | 18.1375 | 29.147 | 43.2702 | 42.3192 | 18.8607 | 4.2043 | 16.6123 | 27.0057 | 24.0298 | 24.1637 | 28.9697 | 37.5086 | 47.8491 | 42.7666 | 57.1246 | 20.3095 | 10.5117 | 6.4088 | 9.1503 | 16.6436 | 11.4379 | 9.3892 | 14.596 | TES.ktoe.ES.Res.HHnew.Thermal.SH.Oil.SH
Diesel oil and liquid biofuels |  | 17.7467 | 28.5388 | 42.4251 | 41.4945 | 18.5053 | 4.1282 | 16.3141 | 26.5326 | 23.6243 | 23.7583 | 28.4799 | 36.8824 | 47.0385 | 42.0327 | 56.1856 | 19.9757 | 10.3417 | 6.3043 | 9.0028 | 16.3755 | 11.253 | 9.2352 | 14.357 | TES.ktoe.ES.Res.HHnew.Thermal.SH.Oil.SH.Oil
Electricity |  | 0.39079 | 0.60817 | 0.8451 | 0.82467 | 0.35534 | 0.076075 | 0.29821 | 0.47315 | 0.40554 | 0.40542 | 0.48974 | 0.62619 | 0.81059 | 0.73388 | 0.93905 | 0.33381 | 0.16998 | 0.10449 | 0.14747 | 0.26815 | 0.18497 | 0.15405 | 0.239 | TES.ktoe.ES.Res.HHnew.Thermal.SH.Oil.SH.Elec
Space cooling |  | 1.014 | 1.0703 | 2.8878 | 2.9807 | 2.1482 | 0.16819 | 0.73979 | 0.97362 | 1.3536 | 1.5362 | 1.4752 | 3.1868 | 0.818 | 0.2201 | 0.30943 | 0.6322 | 0.40418 | 0.297 | 0.25972 | 0.47893 | 0.33767 | 0.3871 | 0.2193 | TES.ktoe.ES.Res.HHnew.Thermal.SH.Oil.SC
Electricity |  | 1.014 | 1.0703 | 2.8878 | 2.9807 | 2.1482 | 0.16819 | 0.73979 | 0.97362 | 1.3536 | 1.5362 | 1.4752 | 3.1868 | 0.818 | 0.2201 | 0.30943 | 0.6322 | 0.40418 | 0.297 | 0.25972 | 0.47893 | 0.33767 | 0.3871 | 0.2193 | TES.ktoe.ES.Res.HHnew.Thermal.SH.Oil.SC.AC.Elec
Water heating |  | 5.0735 | 7.5523 | 9.3011 | 8.1799 | 3.6706 | 0.93897 | 3.5717 | 5.9194 | 5.0885 | 4.951 | 6.9016 | 9.2116 | 12.1543 | 12.208 | 14.0161 | 6.1848 | 3.3797 | 1.9517 | 3.1868 | 5.5357 | 3.9932 | 3.4833 | 5.3952 | TES.ktoe.ES.Res.HHnew.Thermal.SH.Oil.WH
Water heating: GDO shd |  | 0.095183 | 0.27487 | 0.51766 | 0.49394 | 0.20302 | 0.032055 | 0.65059 | 1.9268 | 0.98729 | 0.9014 | 1.5813 | 2.571 | 3.6521 | 0.79906 | 0.57374 | 0.42817 | 0.50839 | 0.25299 | 0.3103 | 0.59529 | 0.28901 | 0.29461 | 0.9684 | TES.ktoe.ES.Res.HHnew.Thermal.SH.Oil.WH.Oil.NoSolar.Oil
Water heating: GDO shd + solar |  | 0 | 0 | 0.0020744 | 0.001678 | 0.00041666 | 5.8929e-05 | 0.0079016 | 0.021661 | 0.012299 | 0.0033299 | 0 | 0.0032253 | 0.032518 | 0.011928 | 0.040134 | 0 | 0.00048773 | 0.0028725 | 0.0011203 | 0.0083075 | 0.0025384 | 0.0017726 | 0.0088112 | TES.ktoe.ES.Res.HHnew.Thermal.SH.Oil.WH.Oil.Solar
Diesel oil and liquid biofuels |  | 0 | 0 | 0.00010916 | 0.00011616 | 2.7849e-05 | 5.3902e-06 | 0.00058982 | 0.0015355 | 0.00081379 | 0.00021831 | 0 | 0.00017411 | 0.0013399 | 0.0010247 | 0.0010949 | 0 | 2.668e-05 | 0.00018927 | 9.213e-05 | 0.0005868 | 0.0001972 | 0.00014606 | 0.00058345 | TES.ktoe.ES.Res.HHnew.Thermal.SH.Oil.WH.Oil.Solar.Oil
Solar |  | 0 | 0 | 0.0019652 | 0.0015619 | 0.00038881 | 5.3539e-05 | 0.0073118 | 0.020125 | 0.011485 | 0.0031116 | 0 | 0.0030512 | 0.031178 | 0.010903 | 0.039039 | 0 | 0.00046105 | 0.0026832 | 0.0010282 | 0.0077207 | 0.0023412 | 0.0016265 | 0.0082278 | TES.ktoe.ES.Res.HHnew.Thermal.SH.Oil.WH.Oil.Solar.Solar
Water heating: Electric |  | 4.3826 | 6.3322 | 6.9369 | 6.2172 | 2.9305 | 0.72787 | 1.7872 | 1.9795 | 2.0352 | 2.5501 | 4.4353 | 4.4138 | 4.819 | 4.4483 | 6.8542 | 2.4269 | 1.3672 | 1.008 | 1.6383 | 2.7423 | 1.7667 | 1.3609 | 2.3455 | TES.ktoe.ES.Res.HHnew.Thermal.SH.Oil.WH.Elc.NoSolar.Elec
Water heating: Electric + solar |  | 0.59575 | 0.94522 | 1.8445 | 1.4671 | 0.53661 | 0.17898 | 1.126 | 1.9914 | 2.0537 | 1.4962 | 0.88491 | 2.2236 | 3.6507 | 6.9487 | 6.548 | 3.3297 | 1.5036 | 0.68793 | 1.2371 | 2.1898 | 1.935 | 1.826 | 2.0724 | TES.ktoe.ES.Res.HHnew.Thermal.SH.Oil.WH.Elc.Solar
Electricity |  | 0.13141 | 0.084178 | 0.09465 | 0.10068 | 0.035535 | 0.016512 | 0.084272 | 0.13947 | 0.13392 | 0.096784 | 0.086639 | 0.14328 | 0.13909 | 0.59501 | 0.085699 | 0.085137 | 0.082637 | 0.044819 | 0.10586 | 0.15416 | 0.14433 | 0.14808 | 0.13829 | TES.ktoe.ES.Res.HHnew.Thermal.SH.Oil.WH.Elc.Solar.Elec
Solar |  | 0.46433 | 0.86104 | 1.7498 | 1.3664 | 0.50108 | 0.16247 | 1.0418 | 1.8519 | 1.9198 | 1.3994 | 0.79828 | 2.0803 | 3.5116 | 6.3537 | 6.4623 | 3.2446 | 1.4209 | 0.64311 | 1.1312 | 2.0357 | 1.7907 | 1.6779 | 1.9342 | TES.ktoe.ES.Res.HHnew.Thermal.SH.Oil.WH.Elc.Solar.Solar
Cooking |  | 2.8844 | 4.6053 | 6.2171 | 5.4099 | 2.4258 | 0.67116 | 2.5663 | 4.1625 | 3.5722 | 3.4415 | 4.316 | 5.7326 | 6.5076 | 7.0159 | 8.3359 | 3.5727 | 1.9144 | 1.1658 | 1.7797 | 3.0364 | 2.213 | 1.9972 | 3.067 | TES.ktoe.ES.Res.HHnew.Thermal.SH.Oil.CO
LPG |  | 0.58324 | 1.2831 | 1.6783 | 1.4922 | 0.58671 | 0.12553 | 0.51041 | 0.82768 | 0.85017 | 0.84709 | 1.1481 | 1.3157 | 1.5355 | 1.4695 | 1.5512 | 0.76564 | 0.43534 | 0.21723 | 0.2655 | 0.47272 | 0.39323 | 0.37778 | 0.53841 | TES.ktoe.ES.Res.HHnew.Thermal.SH.Oil.CO.LPG.LPG
Electric |  | 2.3012 | 3.3222 | 4.5388 | 3.9177 | 1.8391 | 0.54564 | 2.0559 | 3.3349 | 2.722 | 2.5944 | 3.168 | 4.4169 | 4.9721 | 5.5464 | 6.7847 | 2.8071 | 1.4791 | 0.94857 | 1.5142 | 2.5637 | 1.8198 | 1.6195 | 2.5286 | TES.ktoe.ES.Res.HHnew.Thermal.SH.Oil.CO.Elc.Elec
System efficiency indicator of new and renovated households (ratio of energy service to energy consumption) |  | 0.53677 | 0.53397 | 0.54498 | 0.54769 | 0.56607 | 0.5549 | 0.56148 | 0.56321 | 0.57875 | 0.58508 | 0.59017 | 0.62598 | 0.63182 | 0.67417 | 0.69395 | 0.72101 | 0.72648 | 0.73088 | 0.73217 | 0.735 | 0.74259 | 0.75252 | 0.74037 | Eff.ratio.ES.Res.HHnew.Thermal.SH.Oil
Space heating |  | 0.47682 | 0.48161 | 0.48649 | 0.49167 | 0.49693 | 0.50236 | 0.5082 | 0.51448 | 0.52143 | 0.52929 | 0.54358 | 0.56584 | 0.59708 | 0.63303 | 0.6615 | 0.6724 | 0.67748 | 0.67921 | 0.67967 | 0.6811 | 0.6831 | 0.68423 | 0.68492 | Eff.ratio.ES.Res.HHnew.Thermal.SH.Oil.SH
Diesel oil and liquid biofuels |  | 0.47139 | 0.47635 | 0.48157 | 0.48676 | 0.49218 | 0.4978 | 0.50367 | 0.51006 | 0.51718 | 0.52507 | 0.53935 | 0.5617 | 0.59297 | 0.629 | 0.65778 | 0.66874 | 0.6739 | 0.67562 | 0.67612 | 0.67756 | 0.67956 | 0.68065 | 0.68135 | Eff.ratio.ES.Res.HHnew.Thermal.SH.Oil.SH.Oil
Electricity | [24 empty] | Eff.ratio.ES.Res.HHnew.Thermal.SH.Oil.SH.Elec | bar: 2021 2001 to 2021 2023
Space cooling |  | 2.1749 | 2.2625 | 2.3515 | 2.4412 | 2.5321 | 2.6241 | 2.7174 | 2.8125 | 2.9097 | 3.0091 | 3.123 | 3.255 | 3.405 | 3.5583 | 3.6759 | 3.7014 | 3.7043 | 3.7074 | 3.7109 | 3.7209 | 3.7537 | 3.7945 | 3.8405 | Eff.ratio.ES.Res.HHnew.Thermal.SH.Oil.SC
Electricity |  | 2.1749 | 2.2625 | 2.3515 | 2.4412 | 2.5321 | 2.6241 | 2.7174 | 2.8125 | 2.9097 | 3.0091 | 3.123 | 3.255 | 3.405 | 3.5583 | 3.6759 | 3.7014 | 3.7043 | 3.7074 | 3.7109 | 3.7209 | 3.7537 | 3.7945 | 3.8405 | Eff.ratio.ES.Res.HHnew.Thermal.SH.Oil.SC.AC.Elec
Water heating |  | 0.64453 | 0.6487 | 0.66615 | 0.66145 | 0.65615 | 0.67057 | 0.68098 | 0.66768 | 0.70826 | 0.68735 | 0.64734 | 0.68003 | 0.71265 | 0.81573 | 0.81387 | 0.83806 | 0.81666 | 0.80517 | 0.82049 | 0.83182 | 0.85676 | 0.87064 | 0.84904 | Eff.ratio.ES.Res.HHnew.Thermal.SH.Oil.WH
Water heating: GDO shd |  | 0.50384 | 0.5062 | 0.50888 | 0.51162 | 0.51465 | 0.51795 | 0.52159 | 0.52583 | 0.53087 | 0.53679 | 0.54886 | 0.56876 | 0.59784 | 0.63311 | 0.66486 | 0.68546 | 0.70464 | 0.72184 | 0.73648 | 0.74801 | 0.7551 | 0.75839 | 0.76005 | Eff.ratio.ES.Res.HHnew.Thermal.SH.Oil.WH.Oil.NoSolar.Oil
Water heating: GDO shd + solar |  |  |  | 0.95167 | 0.93802 | 0.9407 | 0.92155 | 0.93592 | 0.93992 | 0.94476 | 0.94646 |  | 0.96068 | 0.97303 | 0.95258 | 0.98643 |  | 0.97759 | 0.97524 | 0.97142 | 0.97676 | 0.97542 | 0.97442 | 0.97952 | Eff.ratio.ES.Res.HHnew.Thermal.SH.Oil.WH.Oil.Solar
Diesel oil and liquid biofuels |  |  |  | 0.50888 | 0.51162 | 0.51465 | 0.51795 | 0.52159 | 0.52583 | 0.53087 | 0.53679 |  | 0.56876 | 0.59784 | 0.63311 | 0.66486 |  | 0.70464 | 0.72184 | 0.73648 | 0.74801 | 0.7551 | 0.75839 | 0.76005 | Eff.ratio.ES.Res.HHnew.Thermal.SH.Oil.WH.Oil.Solar.Oil
Solar | [24 empty] | Eff.ratio.ES.Res.HHnew.Thermal.SH.Oil.WH.Oil.Solar.Solar | bar: 2021 2003 to 2021 2010; 2021 2012 to 2021 2015; 2021 2017 to 2021 2023
Water heating: Electric |  | 0.62535 | 0.62671 | 0.6282 | 0.62971 | 0.63133 | 0.63307 | 0.63494 | 0.63705 | 0.6395 | 0.64231 | 0.64766 | 0.65647 | 0.66991 | 0.68734 | 0.70416 | 0.71554 | 0.72656 | 0.7375 | 0.74847 | 0.75924 | 0.76907 | 0.7808 | 0.79174 | Eff.ratio.ES.Res.HHnew.Thermal.SH.Oil.WH.Elc.NoSolar.Elec
Water heating: Electric + solar |  | 0.88327 | 0.94963 | 0.97052 | 0.96121 | 0.96277 | 0.94924 | 0.95875 | 0.96163 | 0.96454 | 0.96523 | 0.94943 | 0.96738 | 0.98157 | 0.96251 | 0.99453 | 0.98994 | 0.97973 | 0.97734 | 0.97205 | 0.97816 | 0.97809 | 0.97774 | 0.98275 | Eff.ratio.ES.Res.HHnew.Thermal.SH.Oil.WH.Elc.Solar
Electricity |  | 0.62535 | 0.62671 | 0.6282 | 0.62971 | 0.63133 | 0.63307 | 0.63494 | 0.63705 | 0.6395 | 0.64231 | 0.64766 | 0.65647 | 0.66991 | 0.68734 | 0.70416 | 0.71554 | 0.72656 | 0.7375 | 0.74847 | 0.75924 | 0.76907 | 0.7808 | 0.79174 | Eff.ratio.ES.Res.HHnew.Thermal.SH.Oil.WH.Elc.Solar.Elec
Solar | [24 empty] | Eff.ratio.ES.Res.HHnew.Thermal.SH.Oil.WH.Elc.Solar.Solar | bar: 2021 2001 to 2021 2023
Cooking |  | 0.69866 | 0.68506 | 0.68787 | 0.68791 | 0.6957 | 0.70796 | 0.70692 | 0.70838 | 0.70195 | 0.70191 | 0.69997 | 0.71031 | 0.71274 | 0.72393 | 0.73692 | 0.74074 | 0.75091 | 0.77684 | 0.80222 | 0.81221 | 0.81365 | 0.81544 | 0.82478 | Eff.ratio.ES.Res.HHnew.Thermal.SH.Oil.CO
LPG |  | 0.57052 | 0.57119 | 0.57185 | 0.57251 | 0.57317 | 0.57383 | 0.57449 | 0.57515 | 0.57582 | 0.57648 | 0.57698 | 0.57726 | 0.57743 | 0.5779 | 0.5798 | 0.58481 | 0.59188 | 0.59963 | 0.6067 | 0.61172 | 0.61413 | 0.61453 | 0.61457 | Eff.ratio.ES.Res.HHnew.Thermal.SH.Oil.CO.LPG.LPG
Electric |  | 0.74082 | 0.74221 | 0.74365 | 0.74511 | 0.74662 | 0.74819 | 0.74983 | 0.75158 | 0.7535 | 0.75559 | 0.75858 | 0.76267 | 0.76835 | 0.77587 | 0.7856 | 0.79883 | 0.8154 | 0.83323 | 0.85027 | 0.86446 | 0.87508 | 0.88276 | 0.88957 | Eff.ratio.ES.Res.HHnew.Thermal.SH.Oil.CO.Elc.Elec
CO2 emissions in new and renovated households (kt CO2) |  | 120.3625 | 193.9953 | 284.9938 | 274.7689 | 120.7255 | 26.5961 | 107.08 | 177.2027 | 151.8894 | 149.9018 | 178.4831 | 224.3951 | 272.426 | 217.9599 | 274.7194 | 98.0672 | 51.7924 | 30.9823 | 43.7799 | 79.4992 | 54.2581 | 44.9241 | 71.642 | EMI.ktCO2.ES.Res.HHnew.Thermal.SH.Oil
Space heating |  | 117.0743 | 186.3716 | 274.075 | 264.8826 | 116.7957 | 25.8254 | 100.8459 | 161.9812 | 142.1948 | 140.7934 | 164.2638 | 204.3076 | 246.4175 | 207.3213 | 264.9691 | 92.6705 | 47.6107 | 28.9375 | 41.3161 | 74.986 | 51.3782 | 42.0942 | 65.3723 | EMI.ktCO2.ES.Res.HHnew.Thermal.SH.Oil.SH
Diesel oil and liquid biofuels |  | 117.0743 | 186.3716 | 274.075 | 264.8826 | 116.7957 | 25.8254 | 100.8459 | 161.9812 | 142.1948 | 140.7934 | 164.2638 | 204.3076 | 246.4175 | 207.3213 | 264.9691 | 92.6705 | 47.6107 | 28.9375 | 41.3161 | 74.986 | 51.3782 | 42.0942 | 65.3723 | EMI.ktCO2.ES.Res.HHnew.Thermal.SH.Oil.SH.Oil
Electricity |  | 0 | 0 | 0 | 0 | 0 | 0 | 0 | 0 | 0 | 0 | 0 | 0 | 0 | 0 | 0 | 0 | 0 | 0 | 0 | 0 | 0 | 0 | 0 | EMI.ktCO2.ES.Res.HHnew.Thermal.SH.Oil.SH.Elec
Space cooling |  | 0 | 0 | 0 | 0 | 0 | 0 | 0 | 0 | 0 | 0 | 0 | 0 | 0 | 0 | 0 | 0 | 0 | 0 | 0 | 0 | 0 | 0 | 0 | EMI.ktCO2.ES.Res.HHnew.Thermal.SH.Oil.SC
Electricity |  | 0 | 0 | 0 | 0 | 0 | 0 | 0 | 0 | 0 | 0 | 0 | 0 | 0 | 0 | 0 | 0 | 0 | 0 | 0 | 0 | 0 | 0 | 0 | EMI.ktCO2.ES.Res.HHnew.Thermal.SH.Oil.SC.AC.Elec
Water heating |  | 0.58749 | 1.6892 | 3.1653 | 3.0006 | 1.2255 | 0.19276 | 3.887 | 11.4197 | 5.794 | 5.2264 | 8.9627 | 14.0661 | 18.9831 | 3.9208 | 2.682 | 1.9379 | 2.2385 | 1.0877 | 1.3077 | 2.4716 | 1.1883 | 1.2058 | 3.9552 | EMI.ktCO2.ES.Res.HHnew.Thermal.SH.Oil.WH
Water heating: GDO shd |  | 0.58749 | 1.6892 | 3.1647 | 2.9999 | 1.2254 | 0.19273 | 3.8834 | 11.4106 | 5.7892 | 5.2251 | 8.9627 | 14.0652 | 18.9762 | 3.9158 | 2.6769 | 1.9379 | 2.2384 | 1.0869 | 1.3073 | 2.4692 | 1.1875 | 1.2052 | 3.9529 | EMI.ktCO2.ES.Res.HHnew.Thermal.SH.Oil.WH.Oil.NoSolar.Oil
Water heating: GDO shd + solar |  | 0 | 0 | 0.00066735 | 0.00070548 | 0.00016809 | 3.2408e-05 | 0.0035207 | 0.0090931 | 0.0047718 | 0.0012655 | 0 | 0.00095252 | 0.0069619 | 0.0050214 | 0.0051087 | 0 | 0.00011747 | 0.00081316 | 0.00038815 | 0.002434 | 0.0008103 | 0.00059749 | 0.0023815 | EMI.ktCO2.ES.Res.HHnew.Thermal.SH.Oil.WH.Oil.Solar
Diesel oil and liquid biofuels |  | 0 | 0 | 0.00066735 | 0.00070548 | 0.00016809 | 3.2408e-05 | 0.0035207 | 0.0090931 | 0.0047718 | 0.0012655 | 0 | 0.00095252 | 0.0069619 | 0.0050214 | 0.0051087 | 0 | 0.00011747 | 0.00081316 | 0.00038815 | 0.002434 | 0.0008103 | 0.00059749 | 0.0023815 | EMI.ktCO2.ES.Res.HHnew.Thermal.SH.Oil.WH.Oil.Solar.Oil
Solar |  | 0 | 0 | 0 | 0 | 0 | 0 | 0 | 0 | 0 | 0 | 0 | 0 | 0 | 0 | 0 | 0 | 0 | 0 | 0 | 0 | 0 | 0 | 0 | EMI.ktCO2.ES.Res.HHnew.Thermal.SH.Oil.WH.Oil.Solar.Solar
Water heating: Electric |  | 0 | 0 | 0 | 0 | 0 | 0 | 0 | 0 | 0 | 0 | 0 | 0 | 0 | 0 | 0 | 0 | 0 | 0 | 0 | 0 | 0 | 0 | 0 | EMI.ktCO2.ES.Res.HHnew.Thermal.SH.Oil.WH.Elc.NoSolar.Elec
Water heating: Electric + solar |  | 0 | 0 | 0 | 0 | 0 | 0 | 0 | 0 | 0 | 0 | 0 | 0 | 0 | 0 | 0 | 0 | 0 | 0 | 0 | 0 | 0 | 0 | 0 | EMI.ktCO2.ES.Res.HHnew.Thermal.SH.Oil.WH.Elc.Solar
Electricity |  | 0 | 0 | 0 | 0 | 0 | 0 | 0 | 0 | 0 | 0 | 0 | 0 | 0 | 0 | 0 | 0 | 0 | 0 | 0 | 0 | 0 | 0 | 0 | EMI.ktCO2.ES.Res.HHnew.Thermal.SH.Oil.WH.Elc.Solar.Elec
Solar |  | 0 | 0 | 0 | 0 | 0 | 0 | 0 | 0 | 0 | 0 | 0 | 0 | 0 | 0 | 0 | 0 | 0 | 0 | 0 | 0 | 0 | 0 | 0 | EMI.ktCO2.ES.Res.HHnew.Thermal.SH.Oil.WH.Elc.Solar.Solar
Cooking |  | 2.7007 | 5.9345 | 7.7535 | 6.8857 | 2.7043 | 0.57791 | 2.3472 | 3.8018 | 3.9006 | 3.882 | 5.2567 | 6.0214 | 7.0254 | 6.7178 | 7.0682 | 3.4588 | 1.9431 | 0.95707 | 1.1561 | 2.0416 | 1.6916 | 1.6241 | 2.3145 | EMI.ktCO2.ES.Res.HHnew.Thermal.SH.Oil.CO
LPG |  | 2.7007 | 5.9345 | 7.7535 | 6.8857 | 2.7043 | 0.57791 | 2.3472 | 3.8018 | 3.9006 | 3.882 | 5.2567 | 6.0214 | 7.0254 | 6.7178 | 7.0682 | 3.4588 | 1.9431 | 0.95707 | 1.1561 | 2.0416 | 1.6916 | 1.6241 | 2.3145 | EMI.ktCO2.ES.Res.HHnew.Thermal.SH.Oil.CO.LPG.LPG
Electric |  | 0 | 0 | 0 | 0 | 0 | 0 | 0 | 0 | 0 | 0 | 0 | 0 | 0 | 0 | 0 | 0 | 0 | 0 | 0 | 0 | 0 | 0 | 0 | EMI.ktCO2.ES.Res.HHnew.Thermal.SH.Oil.CO.Elc.Elec
Final energy consumption per household in new and renovated households (kWh / household) |  | 7507.5233 | 7313.4515 | 7889.4139 | 8580.7126 | 8756.4887 | 8218.4108 | 8266.1208 | 8122.0824 | 7944.1167 | 8508.9346 | 7673.1512 | 7044.3327 | 6572.585 | 5923.6586 | 6145.8587 | 5389.587 | 5427.9446 | 5839.5357 | 5287.6917 | 5508.0769 | 5344.3376 | 5091.6871 | 4872.1352 | FEC_per_household.kWh.ES.Res.HHnew.Thermal.SH.Oil
Space heating |  | 5654.3942 | 5577.3923 | 6200.3846 | 6868.7771 | 6940.7046 | 6379.525 | 6458.7299 | 6308.7269 | 6223.7655 | 6666.5782 | 5792.7573 | 5253.5683 | 4942.7202 | 4336.836 | 4616.1177 | 3823.2891 | 3774.4836 | 4099.5463 | 3625.4879 | 3850.208 | 3695.5285 | 3446.1903 | 3302.3331 | FEC_per_household.kWh.ES.Res.HHnew.Thermal.SH.Oil.SH
Diesel oil and liquid biofuels |  | 5596.3027 | 5521.3443 | 6141.4712 | 6802.9657 | 6875.7237 | 6321.5353 | 6399.8078 | 6251.8611 | 6168.9974 | 6607.3763 | 5739.5255 | 5203.9405 | 4892.7246 | 4289.7249 | 4565.9215 | 3781.0357 | 3733.1342 | 4054.146 | 3585.7752 | 3807.9584 | 3654.705 | 3407.5014 | 3265.2973 | FEC_per_household.kWh.ES.Res.HHnew.Thermal.SH.Oil.SH.Oil
Electricity |  | 58.0915 | 56.048 | 58.9135 | 65.8113 | 64.9809 | 57.9897 | 58.9221 | 56.8657 | 54.7681 | 59.2018 | 53.2317 | 49.6279 | 49.9956 | 47.1111 | 50.1962 | 42.2534 | 41.3494 | 45.4003 | 39.7127 | 42.2497 | 40.8235 | 38.6889 | 37.0358 | FEC_per_household.kWh.ES.Res.HHnew.Thermal.SH.Oil.SH.Elec
Space cooling |  | 69.3075 | 43.5952 | 85.61 | 97.4419 | 155.1468 | 48.8576 | 53.7903 | 41.6055 | 62.8243 | 74.5514 | 51.3459 | 77.5924 | 14.8173 | 3.9709 | 4.4996 | 21.6198 | 26.5433 | 34.8057 | 18.8477 | 20.2803 | 19.8537 | 25.6205 | 8.8488 | FEC_per_household.kWh.ES.Res.HHnew.Thermal.SH.Oil.SC
Electricity |  | 69.3075 | 43.5952 | 85.61 | 97.4419 | 155.1468 | 48.8576 | 53.7903 | 41.6055 | 62.8243 | 74.5514 | 51.3459 | 77.5924 | 14.8173 | 3.9709 | 4.4996 | 21.6198 | 26.5433 | 34.8057 | 18.8477 | 20.2803 | 19.8537 | 25.6205 | 8.8488 | FEC_per_household.kWh.ES.Res.HHnew.Thermal.SH.Oil.SC.AC.Elec
Water heating |  | 1170.1181 | 1072.938 | 973.3469 | 986.8986 | 1022.9913 | 1067.3765 | 1036.3266 | 1065.5187 | 970.2638 | 1051.8381 | 1158.8387 | 1073.5479 | 1051.9093 | 960.7143 | 920.5716 | 934.1544 | 1006.7321 | 1053.1696 | 1045.9403 | 1048.5616 | 1028.6646 | 1004.7668 | 984.7064 | FEC_per_household.kWh.ES.Res.HHnew.Thermal.SH.Oil.WH
Water heating: GDO shd |  | 1410.2068 | 1348.2542 | 1316.8442 | 1315.2265 | 1344.9744 | 1323.0866 | 1333.6579 | 1378.2053 | 1318.1904 | 1333.806 | 1322.4292 | 1221.8686 | 1304.5792 | 1266.1603 | 1408.7709 | 1188.7859 | 1148.0269 | 1184.5452 | 1104.3406 | 1194.2577 | 1183.2334 | 1131.4718 | 1095.1193 | FEC_per_household.kWh.ES.Res.HHnew.Thermal.SH.Oil.WH.Oil.NoSolar.Oil
Water heating: GDO shd + solar |  | 0 | 0 | 704.1771 | 717.4105 | 735.8807 | 743.6885 | 743.847 | 772.3786 | 742.1522 | 757.728 | 0 | 723.0616 | 801.3653 | 841.7972 | 952.0761 | 0 | 828.914 | 878.3301 | 838.2951 | 915.8819 | 917.1367 | 881.5114 | 850.5407 | FEC_per_household.kWh.ES.Res.HHnew.Thermal.SH.Oil.WH.Oil.Solar
Diesel oil and liquid biofuels |  | 0 | 0 | 69.2989 | 91.0521 | 89.9051 | 121.0296 | 99.6314 | 97.8711 | 87.3919 | 87.5892 | 0 | 65.931 | 53.7428 | 108.8048 | 38.5376 | 0 | 62.9063 | 78.193 | 90.9281 | 84.4765 | 92.0401 | 93.3255 | 72.5827 | FEC_per_household.kWh.ES.Res.HHnew.Thermal.SH.Oil.WH.Oil.Solar.Oil
Solar |  | 0 | 0 | 634.8782 | 626.3584 | 645.9757 | 622.6589 | 644.2156 | 674.5075 | 654.7603 | 670.1387 | 0 | 657.1305 | 747.6225 | 732.9924 | 913.5385 | 0 | 766.0077 | 800.137 | 747.367 | 831.4054 | 825.0966 | 788.1859 | 777.958 | FEC_per_household.kWh.ES.Res.HHnew.Thermal.SH.Oil.WH.Oil.Solar.Solar
Water heating: Electric |  | 1207.4497 | 1111.4403 | 1030.1342 | 1034.5752 | 1061.281 | 1132.3236 | 1114.6641 | 1105.5754 | 1068.5821 | 1127.2724 | 1169.8713 | 1134.4442 | 1100.5673 | 1136.7634 | 1051.964 | 1086.1916 | 1130.1871 | 1146.4007 | 1153.5402 | 1146.5661 | 1145.4271 | 1121.724 | 1056.5786 | FEC_per_household.kWh.ES.Res.HHnew.Thermal.SH.Oil.WH.Elc.NoSolar.Elec
Water heating: Electric + solar |  | 854.7631 | 733.3559 | 666.9128 | 678.0121 | 696.1061 | 755.3743 | 738.9839 | 734.0291 | 710.1985 | 751.572 | 798.2708 | 769.5545 | 750.9238 | 813.6403 | 748.2593 | 791.0403 | 844.764 | 868.7385 | 888.1151 | 888.0662 | 899.5915 | 896.7404 | 851.9667 | FEC_per_household.kWh.ES.Res.HHnew.Thermal.SH.Oil.WH.Elc.Solar
Electricity |  | 266.3129 | 98.9619 | 52.8718 | 71.026 | 70.2964 | 104.4896 | 83.5092 | 77.5981 | 69.852 | 73.0571 | 114.5724 | 73.0722 | 41.9194 | 97.5635 | 13.8316 | 27.9821 | 62.6073 | 75.0053 | 98.7004 | 80.5437 | 85.3352 | 91.0605 | 70.5662 | FEC_per_household.kWh.ES.Res.HHnew.Thermal.SH.Oil.WH.Elc.Solar.Elec
Solar |  | 588.4502 | 634.394 | 614.041 | 606.9861 | 625.8096 | 650.8847 | 655.4747 | 656.431 | 640.3466 | 678.5149 | 683.6984 | 696.4823 | 709.0044 | 716.0769 | 734.4277 | 763.0582 | 782.1567 | 793.7332 | 789.4147 | 807.5225 | 814.2563 | 805.6799 | 781.4005 | FEC_per_household.kWh.ES.Res.HHnew.Thermal.SH.Oil.WH.Elc.Solar.Solar
Cooking |  | 613.7034 | 619.526 | 630.0723 | 627.595 | 637.646 | 722.6516 | 717.2741 | 706.2313 | 687.2631 | 715.9669 | 670.2093 | 639.6241 | 563.1382 | 622.1375 | 604.6697 | 610.5237 | 620.1857 | 652.014 | 597.4159 | 589.027 | 600.2908 | 615.1096 | 576.247 | FEC_per_household.kWh.ES.Res.HHnew.Thermal.SH.Oil.CO
LPG |  | 717.1645 | 739.5546 | 754.0387 | 774.3173 | 803.9929 | 834.1164 | 866.0478 | 874.2336 | 855.2258 | 847.9792 | 805.9382 | 779.2347 | 759.6316 | 757.1792 | 767.5494 | 784.7297 | 809.3524 | 852.5298 | 763.5988 | 740.0678 | 787.9288 | 890.6887 | 742.9438 | FEC_per_household.kWh.ES.Res.HHnew.Thermal.SH.Oil.CO.LPG.LPG
Electric |  | 585.8862 | 572.8664 | 583.9117 | 573.7073 | 587.1623 | 694.8014 | 679.4514 | 664.7973 | 636.1962 | 671.2461 | 620.4266 | 597.4949 | 509.0297 | 585.0237 | 567.3708 | 563.8852 | 566.4973 | 606.6118 | 567.0888 | 559.2837 | 559.2824 | 557.3259 | 538.9755 | FEC_per_household.kWh.ES.Res.HHnew.Thermal.SH.Oil.CO.Elc.Elec
Thermal energy service per household in new and renovated households (kWh useful / household) |  | 4029.8383 | 3905.1897 | 4299.5538 | 4699.5732 | 4956.7527 | 4560.3934 | 4641.2676 | 4574.4219 | 4597.6643 | 4978.3993 | 4528.4907 | 4409.6114 | 4152.6976 | 3993.5594 | 4264.9282 | 3885.9332 | 3943.3028 | 4267.975 | 3871.5109 | 4048.4615 | 3968.6709 | 3831.5948 | 3607.1647 | TES_per_household.kWh.ES.Res.HHnew.Thermal.SH.Oil
Space heating |  | 2696.156 | 2686.1319 | 3016.4404 | 3377.1961 | 3449.0588 | 3204.8253 | 3282.3255 | 3245.7 | 3245.2401 | 3528.5405 | 3148.8477 | 2972.6703 | 2951.2229 | 2745.3677 | 3053.5704 | 2570.7963 | 2557.1221 | 2784.4484 | 2464.1219 | 2622.3711 | 2524.3975 | 2358.0004 | 2261.8445 | TES_per_household.kWh.ES.Res.HHnew.Thermal.SH.Oil.SH
Diesel oil and liquid biofuels |  | 2638.0645 | 2630.0839 | 2957.5269 | 3311.3848 | 3384.0779 | 3146.8356 | 3223.4034 | 3188.8343 | 3190.472 | 3469.3387 | 3095.616 | 2923.0424 | 2901.2274 | 2698.2566 | 3003.3742 | 2528.5429 | 2515.7727 | 2739.0481 | 2424.4092 | 2580.1214 | 2483.574 | 2319.3115 | 2224.8087 | TES_per_household.kWh.ES.Res.HHnew.Thermal.SH.Oil.SH.Oil
Electricity |  | 58.0915 | 56.048 | 58.9135 | 65.8113 | 64.9809 | 57.9897 | 58.9221 | 56.8657 | 54.7681 | 59.2018 | 53.2317 | 49.6279 | 49.9956 | 47.1111 | 50.1962 | 42.2534 | 41.3494 | 45.4003 | 39.7127 | 42.2497 | 40.8235 | 38.6889 | 37.0358 | TES_per_household.kWh.ES.Res.HHnew.Thermal.SH.Oil.SH.Elec
Space cooling |  | 150.7376 | 98.6361 | 201.3118 | 237.8716 | 392.8417 | 128.208 | 146.1712 | 117.0151 | 182.7991 | 224.3307 | 160.3514 | 252.564 | 50.4525 | 14.1294 | 16.5403 | 80.0242 | 98.3231 | 129.039 | 69.9419 | 75.4608 | 74.5246 | 97.2166 | 33.9837 | TES_per_household.kWh.ES.Res.HHnew.Thermal.SH.Oil.SC
Electricity |  | 150.7376 | 98.6361 | 201.3118 | 237.8716 | 392.8417 | 128.208 | 146.1712 | 117.0151 | 182.7991 | 224.3307 | 160.3514 | 252.564 | 50.4525 | 14.1294 | 16.5403 | 80.0242 | 98.3231 | 129.039 | 69.9419 | 75.4608 | 74.5246 | 97.2166 | 33.9837 | TES_per_household.kWh.ES.Res.HHnew.Thermal.SH.Oil.SC.AC.Elec
Water heating |  | 754.1777 | 696.0099 | 648.3969 | 652.7792 | 671.2391 | 715.7509 | 705.7171 | 711.4292 | 687.2022 | 722.9843 | 750.1619 | 730.0478 | 749.6484 | 783.6813 | 749.2232 | 782.8741 | 822.1536 | 847.979 | 858.1871 | 872.2136 | 881.3209 | 874.7945 | 836.0582 | TES_per_household.kWh.ES.Res.HHnew.Thermal.SH.Oil.WH
Water heating: GDO shd |  | 710.5155 | 682.4824 | 670.1214 | 672.8914 | 692.1916 | 685.2993 | 695.6272 | 724.6956 | 699.7907 | 715.977 | 725.8302 | 694.9443 | 779.9287 | 801.6145 | 936.6356 | 814.8664 | 808.9485 | 855.0507 | 813.3297 | 893.3214 | 893.4602 | 858.0916 | 832.344 | TES_per_household.kWh.ES.Res.HHnew.Thermal.SH.Oil.WH.Oil.NoSolar.Oil
Water heating: GDO shd + solar |  | 0 | 0 | 670.1434 | 672.9422 | 692.2454 | 685.3468 | 696.1827 | 725.9706 | 701.1542 | 717.156 | 0 | 694.6292 | 779.7521 | 801.8774 | 939.1606 | 0 | 810.3342 | 856.5798 | 814.3341 | 894.595 | 894.5961 | 858.9626 | 833.1244 | TES_per_household.kWh.ES.Res.HHnew.Thermal.SH.Oil.WH.Oil.Solar
Diesel oil and liquid biofuels |  | 0 | 0 | 35.2651 | 46.5837 | 46.2697 | 62.6879 | 51.9671 | 51.4631 | 46.3939 | 47.0172 | 0 | 37.4986 | 32.1295 | 68.8851 | 25.6221 | 0 | 44.3265 | 56.4428 | 66.9671 | 63.1896 | 69.4995 | 70.7767 | 55.1664 | TES_per_household.kWh.ES.Res.HHnew.Thermal.SH.Oil.WH.Oil.Solar.Oil
Solar |  | 0 | 0 | 634.8782 | 626.3584 | 645.9757 | 622.6589 | 644.2156 | 674.5075 | 654.7603 | 670.1387 | 0 | 657.1305 | 747.6225 | 732.9924 | 913.5385 | 0 | 766.0077 | 800.137 | 747.367 | 831.4054 | 825.0966 | 788.1859 | 777.958 | TES_per_household.kWh.ES.Res.HHnew.Thermal.SH.Oil.WH.Oil.Solar.Solar
Water heating: Electric |  | 755.0752 | 696.5489 | 647.1287 | 651.4788 | 670.0233 | 716.8408 | 707.7466 | 704.3101 | 683.3567 | 724.0587 | 757.6739 | 744.7287 | 737.2818 | 781.3434 | 740.7472 | 777.2096 | 821.1507 | 845.4722 | 863.3851 | 870.5149 | 880.9183 | 875.8448 | 836.5399 | TES_per_household.kWh.ES.Res.HHnew.Thermal.SH.Oil.WH.Elc.NoSolar.Elec
Water heating: Electric + solar |  | 754.9882 | 696.4142 | 647.255 | 651.7116 | 670.1902 | 717.034 | 708.4981 | 705.8651 | 685.0168 | 725.4402 | 757.9019 | 744.452 | 737.0867 | 783.1362 | 744.1673 | 783.0804 | 827.6448 | 849.0497 | 863.2886 | 868.6743 | 879.8854 | 876.7801 | 837.2708 | TES_per_household.kWh.ES.Res.HHnew.Thermal.SH.Oil.WH.Elc.Solar
Electricity |  | 166.538 | 62.0203 | 33.214 | 44.7255 | 44.3806 | 66.1493 | 53.0234 | 49.4341 | 44.6702 | 46.9253 | 74.2035 | 47.9697 | 28.0823 | 67.0593 | 9.7396 | 20.0222 | 45.4881 | 55.3165 | 73.8739 | 61.1517 | 65.6291 | 71.1002 | 55.8704 | TES_per_household.kWh.ES.Res.HHnew.Thermal.SH.Oil.WH.Elc.Solar.Elec
Solar |  | 588.4502 | 634.394 | 614.041 | 606.9861 | 625.8096 | 650.8847 | 655.4747 | 656.431 | 640.3466 | 678.5149 | 683.6984 | 696.4823 | 709.0044 | 716.0769 | 734.4277 | 763.0582 | 782.1567 | 793.7332 | 789.4147 | 807.5225 | 814.2563 | 805.6799 | 781.4005 | TES_per_household.kWh.ES.Res.HHnew.Thermal.SH.Oil.WH.Elc.Solar.Solar
Cooking |  | 428.767 | 424.4117 | 433.4047 | 431.7262 | 443.6131 | 511.6092 | 507.0538 | 500.2776 | 482.4228 | 502.5438 | 469.1296 | 454.3293 | 401.3737 | 450.3809 | 445.5944 | 452.2385 | 465.704 | 506.5085 | 479.2602 | 478.416 | 488.4279 | 501.5834 | 475.2784 | TES_per_household.kWh.ES.Res.HHnew.Thermal.SH.Oil.CO
LPG |  | 409.1596 | 422.4227 | 431.1944 | 443.3027 | 460.824 | 478.6415 | 497.5376 | 502.8186 | 492.4522 | 488.8407 | 465.0101 | 449.8217 | 438.6331 | 437.5718 | 445.0286 | 458.921 | 479.0402 | 511.2061 | 463.2788 | 452.7152 | 483.8925 | 547.3545 | 456.5904 | TES_per_household.kWh.ES.Res.HHnew.Thermal.SH.Oil.CO.LPG.LPG
Electric |  | 434.0388 | 425.1849 | 434.2277 | 427.4744 | 438.3898 | 519.8464 | 509.4731 | 499.6509 | 479.3735 | 507.1859 | 470.6406 | 455.6895 | 391.1135 | 453.9013 | 445.7239 | 450.4495 | 461.9191 | 505.4448 | 482.1766 | 483.4771 | 489.4191 | 491.9861 | 479.4568 | TES_per_household.kWh.ES.Res.HHnew.Thermal.SH.Oil.CO.Elc.Elec
CO2 emissions per household in new and renovated households (kg CO2 / household) |  | 1538.4351 | 1537.254 | 1708.289 | 1885.414 | 1898.2893 | 1743.2067 | 1819.2018 | 1831.231 | 1763.7765 | 1882.1717 | 1668.1135 | 1529.1499 | 1444.7631 | 1203.075 | 1262.6829 | 1067.363 | 1083.3413 | 1157.4371 | 1013.7279 | 1077.0357 | 1029.6634 | 970.0938 | 954.5908 | EMI_per_household.kgCO2.ES.Res.HHnew.Thermal.SH.Oil
Space heating |  | 1496.4061 | 1476.8425 | 1642.8402 | 1817.5762 | 1836.4969 | 1692.6943 | 1713.2884 | 1673.9301 | 1651.2005 | 1767.806 | 1535.2183 | 1392.2629 | 1306.8316 | 1144.353 | 1217.8681 | 1008.6256 | 995.8733 | 1081.0487 | 956.6785 | 1015.892 | 975.0104 | 908.9847 | 871.0503 | EMI_per_household.kgCO2.ES.Res.HHnew.Thermal.SH.Oil.SH
Diesel oil and liquid biofuels |  | 1496.4061 | 1476.8425 | 1642.8402 | 1817.5762 | 1836.4969 | 1692.6943 | 1713.2884 | 1673.9301 | 1651.2005 | 1767.806 | 1535.2183 | 1392.2629 | 1306.8316 | 1144.353 | 1217.8681 | 1008.6256 | 995.8733 | 1081.0487 | 956.6785 | 1015.892 | 975.0104 | 908.9847 | 871.0503 | EMI_per_household.kgCO2.ES.Res.HHnew.Thermal.SH.Oil.SH.Oil
Electricity |  | 0 | 0 | 0 | 0 | 0 | 0 | 0 | 0 | 0 | 0 | 0 | 0 | 0 | 0 | 0 | 0 | 0 | 0 | 0 | 0 | 0 | 0 | 0 | EMI_per_household.kgCO2.ES.Res.HHnew.Thermal.SH.Oil.SH.Elec
Space cooling |  | 0 | 0 | 0 | 0 | 0 | 0 | 0 | 0 | 0 | 0 | 0 | 0 | 0 | 0 | 0 | 0 | 0 | 0 | 0 | 0 | 0 | 0 | 0 | EMI_per_household.kgCO2.ES.Res.HHnew.Thermal.SH.Oil.SC
Electricity |  | 0 | 0 | 0 | 0 | 0 | 0 | 0 | 0 | 0 | 0 | 0 | 0 | 0 | 0 | 0 | 0 | 0 | 0 | 0 | 0 | 0 | 0 | 0 | EMI_per_household.kgCO2.ES.Res.HHnew.Thermal.SH.Oil.SC.AC.Elec
Water heating |  | 7.5091 | 13.3854 | 18.9734 | 20.5893 | 19.2704 | 12.6342 | 66.0363 | 118.0125 | 67.2811 | 65.623 | 83.7659 | 95.8541 | 100.6738 | 21.6415 | 12.3273 | 21.0923 | 46.8234 | 40.6341 | 30.2797 | 33.485 | 22.5514 | 26.0383 | 52.7015 | EMI_per_household.kgCO2.ES.Res.HHnew.Thermal.SH.Oil.WH
Water heating: GDO shd |  | 377.0779 | 360.6294 | 352.2551 | 351.3945 | 359.2409 | 354.278 | 357.0327 | 369.0132 | 352.8283 | 356.8603 | 353.7257 | 326.8989 | 348.4491 | 337.7686 | 375.7614 | 317.1194 | 306.2546 | 315.8621 | 294.6361 | 318.6056 | 315.6657 | 301.8313 | 292.1339 | EMI_per_household.kgCO2.ES.Res.HHnew.Thermal.SH.Oil.WH.Oil.NoSolar.Oil
Water heating: GDO shd + solar |  | 0 | 0 | 18.5374 | 24.3268 | 24.0135 | 32.4076 | 26.6722 | 26.2049 | 23.3914 | 23.4345 | 0 | 17.6392 | 14.3545 | 29.0254 | 10.2791 | 0 | 16.7813 | 20.8504 | 24.2595 | 22.5368 | 24.5547 | 24.8955 | 19.3622 | EMI_per_household.kgCO2.ES.Res.HHnew.Thermal.SH.Oil.WH.Oil.Solar
Diesel oil and liquid biofuels |  | 0 | 0 | 18.5374 | 24.3268 | 24.0135 | 32.4076 | 26.6722 | 26.2049 | 23.3914 | 23.4345 | 0 | 17.6392 | 14.3545 | 29.0254 | 10.2791 | 0 | 16.7813 | 20.8504 | 24.2595 | 22.5368 | 24.5547 | 24.8955 | 19.3622 | EMI_per_household.kgCO2.ES.Res.HHnew.Thermal.SH.Oil.WH.Oil.Solar.Oil
Solar |  | 0 | 0 | 0 | 0 | 0 | 0 | 0 | 0 | 0 | 0 | 0 | 0 | 0 | 0 | 0 | 0 | 0 | 0 | 0 | 0 | 0 | 0 | 0 | EMI_per_household.kgCO2.ES.Res.HHnew.Thermal.SH.Oil.WH.Oil.Solar.Solar
Water heating: Electric |  | 0 | 0 | 0 | 0 | 0 | 0 | 0 | 0 | 0 | 0 | 0 | 0 | 0 | 0 | 0 | 0 | 0 | 0 | 0 | 0 | 0 | 0 | 0 | EMI_per_household.kgCO2.ES.Res.HHnew.Thermal.SH.Oil.WH.Elc.NoSolar.Elec
Water heating: Electric + solar |  | 0 | 0 | 0 | 0 | 0 | 0 | 0 | 0 | 0 | 0 | 0 | 0 | 0 | 0 | 0 | 0 | 0 | 0 | 0 | 0 | 0 | 0 | 0 | EMI_per_household.kgCO2.ES.Res.HHnew.Thermal.SH.Oil.WH.Elc.Solar
Electricity |  | 0 | 0 | 0 | 0 | 0 | 0 | 0 | 0 | 0 | 0 | 0 | 0 | 0 | 0 | 0 | 0 | 0 | 0 | 0 | 0 | 0 | 0 | 0 | EMI_per_household.kgCO2.ES.Res.HHnew.Thermal.SH.Oil.WH.Elc.Solar.Elec
Solar |  | 0 | 0 | 0 | 0 | 0 | 0 | 0 | 0 | 0 | 0 | 0 | 0 | 0 | 0 | 0 | 0 | 0 | 0 | 0 | 0 | 0 | 0 | 0 | EMI_per_household.kgCO2.ES.Res.HHnew.Thermal.SH.Oil.WH.Elc.Solar.Solar
Cooking |  | 34.52 | 47.0261 | 46.4754 | 47.2485 | 42.5221 | 37.8782 | 39.877 | 39.2884 | 45.2949 | 48.7427 | 49.1293 | 41.033 | 37.2577 | 37.0805 | 32.4875 | 37.6452 | 40.6446 | 35.7543 | 26.7697 | 27.6587 | 32.1016 | 35.0708 | 30.8391 | EMI_per_household.kgCO2.ES.Res.HHnew.Thermal.SH.Oil.CO
LPG |  | 162.9111 | 167.9972 | 171.2874 | 175.8939 | 182.635 | 189.4779 | 196.7314 | 198.5909 | 194.2731 | 192.627 | 183.0769 | 177.011 | 172.5579 | 172.0008 | 174.3565 | 178.2592 | 183.8525 | 193.6607 | 173.4591 | 168.1138 | 178.9859 | 202.3289 | 168.7671 | EMI_per_household.kgCO2.ES.Res.HHnew.Thermal.SH.Oil.CO.LPG.LPG
Electric |  | 0 | 0 | 0 | 0 | 0 | 0 | 0 | 0 | 0 | 0 | 0 | 0 | 0 | 0 | 0 | 0 | 0 | 0 | 0 | 0 | 0 | 0 | 0 | EMI_per_household.kgCO2.ES.Res.HHnew.Thermal.SH.Oil.CO.Elc.Elec
Final energy consumption per surface area in new and renovated households (kWh / sqm) |  | 78.4138 | 75.3859 | 79.9804 | 86.4923 | 86.2091 | 79.7808 | 78.7485 | 76.8331 | 74.7965 | 78.6182 | 68.2974 | 61.8754 | 56.9157 | 50.7398 | 52.2391 | 45.4729 | 45.4445 | 48.5762 | 43.7458 | 45.3433 | 43.4891 | 41.0457 | 39.0692 | FEC_per_sqm.kWh.ES.Res.HHnew.Thermal.SH.Oil
Space heating |  | 59.0584 | 57.4908 | 62.8576 | 69.2362 | 68.3324 | 61.9297 | 61.5301 | 59.6792 | 58.5988 | 61.5958 | 51.5603 | 46.1458 | 42.8018 | 37.1477 | 39.2365 | 32.2578 | 31.6012 | 34.1021 | 29.9942 | 31.6955 | 30.0721 | 27.7808 | 26.4811 | FEC_per_sqm.kWh.ES.Res.HHnew.Thermal.SH.Oil.SH
Diesel oil and liquid biofuels |  | 58.4517 | 56.9131 | 62.2603 | 68.5728 | 67.6927 | 61.3668 | 60.9688 | 59.1412 | 58.0832 | 61.0488 | 51.0865 | 45.7099 | 42.3689 | 36.7442 | 38.8098 | 31.9013 | 31.255 | 33.7244 | 29.6656 | 31.3477 | 29.7399 | 27.4689 | 26.1841 | FEC_per_sqm.kWh.ES.Res.HHnew.Thermal.SH.Oil.SH.Oil
Electricity |  | 0.60675 | 0.57773 | 0.59725 | 0.66337 | 0.63975 | 0.56294 | 0.56133 | 0.53794 | 0.51566 | 0.54699 | 0.47381 | 0.43592 | 0.43294 | 0.40354 | 0.42666 | 0.3565 | 0.34619 | 0.37766 | 0.32855 | 0.34781 | 0.3322 | 0.31188 | 0.29699 | FEC_per_sqm.kWh.ES.Res.HHnew.Thermal.SH.Oil.SH.Elec
Space cooling |  | 0.7239 | 0.44937 | 0.86789 | 0.9822 | 1.5274 | 0.47429 | 0.51244 | 0.39358 | 0.59151 | 0.68882 | 0.45702 | 0.68155 | 0.12831 | 0.034013 | 0.038246 | 0.18241 | 0.22223 | 0.28953 | 0.15593 | 0.16695 | 0.16156 | 0.20653 | 0.070958 | FEC_per_sqm.kWh.ES.Res.HHnew.Thermal.SH.Oil.SC
Electricity |  | 0.7239 | 0.44937 | 0.86789 | 0.9822 | 1.5274 | 0.47429 | 0.51244 | 0.39358 | 0.59151 | 0.68882 | 0.45702 | 0.68155 | 0.12831 | 0.034013 | 0.038246 | 0.18241 | 0.22223 | 0.28953 | 0.15593 | 0.16695 | 0.16156 | 0.20653 | 0.070958 | FEC_per_sqm.kWh.ES.Res.HHnew.Thermal.SH.Oil.SC.AC.Elec
Water heating |  | 12.2215 | 11.0597 | 9.8675 | 9.9478 | 10.0715 | 10.3616 | 9.8727 | 10.0796 | 9.1354 | 9.7184 | 10.3146 | 9.4297 | 9.1091 | 8.2291 | 7.8248 | 7.8816 | 8.4287 | 8.7608 | 8.6532 | 8.6319 | 8.3707 | 8.0997 | 7.8963 | FEC_per_sqm.kWh.ES.Res.HHnew.Thermal.SH.Oil.WH
Water heating: GDO shd |  | 14.7292 | 13.8976 | 13.3498 | 13.2573 | 13.2415 | 12.844 | 12.7053 | 13.0375 | 12.4112 | 12.3237 | 11.7707 | 10.7325 | 11.2971 | 10.8454 | 11.9744 | 10.03 | 9.6117 | 9.8536 | 9.1364 | 9.8313 | 9.6285 | 9.1211 | 8.7817 | FEC_per_sqm.kWh.ES.Res.HHnew.Thermal.SH.Oil.WH.Oil.NoSolar.Oil
Water heating: GDO shd + solar |  | 0 | 0 | 7.1387 | 7.2314 | 7.2449 | 7.2194 | 7.0864 | 7.3065 | 6.9876 | 7.001 | 0 | 6.3512 | 6.9395 | 7.2105 | 8.0925 | 0 | 6.9399 | 7.3064 | 6.9353 | 7.5397 | 7.4631 | 7.1061 | 6.8204 | FEC_per_sqm.kWh.ES.Res.HHnew.Thermal.SH.Oil.WH.Oil.Solar
Diesel oil and liquid biofuels |  | 0 | 0 | 0.70253 | 0.91779 | 0.88513 | 1.1749 | 0.94915 | 0.92584 | 0.82282 | 0.80928 | 0 | 0.57912 | 0.46539 | 0.93198 | 0.32757 | 0 | 0.52667 | 0.65045 | 0.75226 | 0.69542 | 0.74897 | 0.75233 | 0.58203 | FEC_per_sqm.kWh.ES.Res.HHnew.Thermal.SH.Oil.WH.Oil.Solar.Oil
Solar |  | 0 | 0 | 6.4362 | 6.3136 | 6.3597 | 6.0445 | 6.1372 | 6.3807 | 6.1648 | 6.1917 | 0 | 5.772 | 6.4741 | 6.2785 | 7.765 | 0 | 6.4133 | 6.6559 | 6.1831 | 6.8443 | 6.7142 | 6.3538 | 6.2384 | FEC_per_sqm.kWh.ES.Res.HHnew.Thermal.SH.Oil.WH.Oil.Solar.Solar
Water heating: Electric |  | 12.6114 | 11.4565 | 10.4432 | 10.4284 | 10.4485 | 10.9921 | 10.619 | 10.4585 | 10.0611 | 10.4154 | 10.4128 | 9.9646 | 9.5304 | 9.7371 | 8.9416 | 9.1644 | 9.4623 | 9.5363 | 9.5434 | 9.4387 | 9.3208 | 9.0426 | 8.4726 | FEC_per_sqm.kWh.ES.Res.HHnew.Thermal.SH.Oil.WH.Elc.NoSolar.Elec
Water heating: Electric + solar |  | 8.9277 | 7.5593 | 6.761 | 6.8343 | 6.8533 | 7.3329 | 7.04 | 6.9438 | 6.6868 | 6.9441 | 7.1053 | 6.7595 | 6.5027 | 6.9693 | 6.3601 | 6.6742 | 7.0726 | 7.2266 | 7.3475 | 7.3107 | 7.3204 | 7.2289 | 6.8318 | FEC_per_sqm.kWh.ES.Res.HHnew.Thermal.SH.Oil.WH.Elc.Solar
Electricity |  | 2.7816 | 1.0201 | 0.536 | 0.71593 | 0.69208 | 1.0143 | 0.79556 | 0.73406 | 0.65768 | 0.67501 | 1.0198 | 0.64185 | 0.363 | 0.83569 | 0.11757 | 0.23609 | 0.52417 | 0.62393 | 0.81656 | 0.66305 | 0.69441 | 0.73407 | 0.56586 | FEC_per_sqm.kWh.ES.Res.HHnew.Thermal.SH.Oil.WH.Elc.Solar.Elec
Solar |  | 6.1462 | 6.5392 | 6.225 | 6.1183 | 6.1612 | 6.3185 | 6.2445 | 6.2097 | 6.0291 | 6.2691 | 6.0855 | 6.1177 | 6.1397 | 6.1336 | 6.2426 | 6.4381 | 6.5485 | 6.6027 | 6.5309 | 6.6476 | 6.6259 | 6.4948 | 6.266 | FEC_per_sqm.kWh.ES.Res.HHnew.Thermal.SH.Oil.WH.Elc.Solar.Solar
Cooking |  | 6.4099 | 6.386 | 6.3875 | 6.3261 | 6.2777 | 7.0152 | 6.8332 | 6.6808 | 6.4708 | 6.6152 | 5.9654 | 5.6183 | 4.8765 | 5.329 | 5.1396 | 5.1511 | 5.1924 | 5.4238 | 4.9425 | 4.849 | 4.8848 | 4.9586 | 4.6209 | FEC_per_sqm.kWh.ES.Res.HHnew.Thermal.SH.Oil.CO
LPG |  | 7.4906 | 7.6232 | 7.6442 | 7.805 | 7.9154 | 8.0972 | 8.2505 | 8.2701 | 8.0522 | 7.8349 | 7.1735 | 6.8446 | 6.5781 | 6.4857 | 6.5241 | 6.6209 | 6.7762 | 7.0918 | 6.3174 | 6.0923 | 6.4117 | 7.1801 | 5.9576 | FEC_per_sqm.kWh.ES.Res.HHnew.Thermal.SH.Oil.CO.LPG.LPG
Electric |  | 6.1194 | 5.905 | 5.9195 | 5.7829 | 5.7807 | 6.7448 | 6.4729 | 6.2888 | 5.99 | 6.202 | 5.5223 | 5.2482 | 4.408 | 5.0111 | 4.8226 | 4.7576 | 4.7429 | 5.0461 | 4.6916 | 4.6041 | 4.5511 | 4.4928 | 4.322 | FEC_per_sqm.kWh.ES.Res.HHnew.Thermal.SH.Oil.CO.Elc.Elec
Thermal energy service per surface area in new and renovated households (kWh useful / sqm) |  | 42.0904 | 40.2541 | 43.5875 | 47.371 | 48.8001 | 44.2704 | 44.2158 | 43.273 | 43.2885 | 45.9979 | 40.3073 | 38.7328 | 35.9606 | 34.2073 | 36.2514 | 32.7863 | 33.0146 | 35.5032 | 32.0296 | 33.3275 | 32.2947 | 30.8877 | 28.9255 | TES_per_sqm.kWh.ES.Res.HHnew.Thermal.SH.Oil
Space heating |  | 28.1605 | 27.6882 | 30.5797 | 34.0416 | 33.9566 | 31.1111 | 31.2696 | 30.7036 | 30.555 | 32.6019 | 28.0274 | 26.1111 | 25.5563 | 23.5158 | 25.955 | 21.6903 | 21.409 | 23.1625 | 20.386 | 21.5877 | 20.5421 | 19.0086 | 18.1375 | TES_per_sqm.kWh.ES.Res.HHnew.Thermal.SH.Oil.SH
Diesel oil and liquid biofuels |  | 27.5538 | 27.1105 | 29.9825 | 33.3782 | 33.3168 | 30.5481 | 30.7083 | 30.1657 | 30.0394 | 32.0549 | 27.5535 | 25.6752 | 25.1234 | 23.1122 | 25.5284 | 21.3338 | 21.0629 | 22.7848 | 20.0575 | 21.2399 | 20.2099 | 18.6967 | 17.8405 | TES_per_sqm.kWh.ES.Res.HHnew.Thermal.SH.Oil.SH.Oil
Electricity |  | 0.60675 | 0.57773 | 0.59725 | 0.66337 | 0.63975 | 0.56294 | 0.56133 | 0.53794 | 0.51566 | 0.54699 | 0.47381 | 0.43592 | 0.43294 | 0.40354 | 0.42666 | 0.3565 | 0.34619 | 0.37766 | 0.32855 | 0.34781 | 0.3322 | 0.31188 | 0.29699 | TES_per_sqm.kWh.ES.Res.HHnew.Thermal.SH.Oil.SH.Elec
Space cooling |  | 1.5744 | 1.0167 | 2.0408 | 2.3977 | 3.8676 | 1.2446 | 1.3925 | 1.1069 | 1.7211 | 2.0727 | 1.4273 | 2.2184 | 0.4369 | 0.12103 | 0.14059 | 0.67518 | 0.82319 | 1.0734 | 0.57864 | 0.6212 | 0.60644 | 0.78369 | 0.27251 | TES_per_sqm.kWh.ES.Res.HHnew.Thermal.SH.Oil.SC
Electricity |  | 1.5744 | 1.0167 | 2.0408 | 2.3977 | 3.8676 | 1.2446 | 1.3925 | 1.1069 | 1.7211 | 2.0727 | 1.4273 | 2.2184 | 0.4369 | 0.12103 | 0.14059 | 0.67518 | 0.82319 | 1.0734 | 0.57864 | 0.6212 | 0.60644 | 0.78369 | 0.27251 | TES_per_sqm.kWh.ES.Res.HHnew.Thermal.SH.Oil.SC.AC.Elec
Water heating |  | 7.8772 | 7.1744 | 6.5732 | 6.5799 | 6.6085 | 6.9482 | 6.7231 | 6.73 | 6.4702 | 6.68 | 6.6771 | 6.4125 | 6.4916 | 6.7127 | 6.3683 | 6.6053 | 6.8833 | 7.0539 | 7.0999 | 7.1802 | 7.1717 | 7.052 | 6.7043 | TES_per_sqm.kWh.ES.Res.HHnew.Thermal.SH.Oil.WH
Water heating: GDO shd |  | 7.4211 | 7.0349 | 6.7935 | 6.7826 | 6.8147 | 6.6526 | 6.627 | 6.8555 | 6.5888 | 6.6153 | 6.4605 | 6.1042 | 6.7538 | 6.8663 | 7.9613 | 6.8752 | 6.7728 | 7.1127 | 6.7288 | 7.354 | 7.2705 | 6.9173 | 6.6745 | TES_per_sqm.kWh.ES.Res.HHnew.Thermal.SH.Oil.WH.Oil.NoSolar.Oil
Water heating: GDO shd + solar |  | 0 | 0 | 6.7937 | 6.7832 | 6.8153 | 6.6531 | 6.6323 | 6.8675 | 6.6016 | 6.6262 | 0 | 6.1014 | 6.7523 | 6.8686 | 7.9828 | 0 | 6.7844 | 7.1255 | 6.7371 | 7.3644 | 7.2797 | 6.9244 | 6.6807 | TES_per_sqm.kWh.ES.Res.HHnew.Thermal.SH.Oil.WH.Oil.Solar
Diesel oil and liquid biofuels |  | 0 | 0 | 0.35751 | 0.46956 | 0.45553 | 0.60855 | 0.49507 | 0.48683 | 0.43681 | 0.43442 | 0 | 0.32938 | 0.27823 | 0.59004 | 0.21779 | 0 | 0.37112 | 0.46952 | 0.55403 | 0.52019 | 0.56555 | 0.57055 | 0.44237 | TES_per_sqm.kWh.ES.Res.HHnew.Thermal.SH.Oil.WH.Oil.Solar.Oil
Solar |  | 0 | 0 | 6.4362 | 6.3136 | 6.3597 | 6.0445 | 6.1372 | 6.3807 | 6.1648 | 6.1917 | 0 | 5.772 | 6.4741 | 6.2785 | 7.765 | 0 | 6.4133 | 6.6559 | 6.1831 | 6.8443 | 6.7142 | 6.3538 | 6.2384 | TES_per_sqm.kWh.ES.Res.HHnew.Thermal.SH.Oil.WH.Oil.Solar.Solar
Water heating: Electric |  | 7.8865 | 7.1799 | 6.5604 | 6.5668 | 6.5965 | 6.9588 | 6.7425 | 6.6626 | 6.434 | 6.6899 | 6.7439 | 6.5415 | 6.3845 | 6.6927 | 6.2963 | 6.5575 | 6.8749 | 7.0331 | 7.1429 | 7.1662 | 7.1684 | 7.0605 | 6.7081 | TES_per_sqm.kWh.ES.Res.HHnew.Thermal.SH.Oil.WH.Elc.NoSolar.Elec
Water heating: Electric + solar |  | 7.8856 | 7.1785 | 6.5617 | 6.5692 | 6.5981 | 6.9607 | 6.7496 | 6.6773 | 6.4497 | 6.7027 | 6.746 | 6.5391 | 6.3829 | 6.708 | 6.3253 | 6.607 | 6.9293 | 7.0628 | 7.1421 | 7.1511 | 7.16 | 7.068 | 6.714 | TES_per_sqm.kWh.ES.Res.HHnew.Thermal.SH.Oil.WH.Elc.Solar
Electricity |  | 1.7394 | 0.63929 | 0.33671 | 0.45083 | 0.43693 | 0.64215 | 0.50514 | 0.46764 | 0.42058 | 0.43357 | 0.66047 | 0.42135 | 0.24318 | 0.5744 | 0.082786 | 0.16893 | 0.38084 | 0.46015 | 0.61117 | 0.50341 | 0.53405 | 0.57316 | 0.44802 | TES_per_sqm.kWh.ES.Res.HHnew.Thermal.SH.Oil.WH.Elc.Solar.Elec
Solar |  | 6.1462 | 6.5392 | 6.225 | 6.1183 | 6.1612 | 6.3185 | 6.2445 | 6.2097 | 6.0291 | 6.2691 | 6.0855 | 6.1177 | 6.1397 | 6.1336 | 6.2426 | 6.4381 | 6.5485 | 6.6027 | 6.5309 | 6.6476 | 6.6259 | 6.4948 | 6.266 | TES_per_sqm.kWh.ES.Res.HHnew.Thermal.SH.Oil.WH.Elc.Solar.Solar
Cooking |  | 4.4783 | 4.3748 | 4.3937 | 4.3517 | 4.3674 | 4.9665 | 4.8305 | 4.7325 | 4.5422 | 4.6432 | 4.1756 | 3.9907 | 3.4757 | 3.8578 | 3.7875 | 3.8156 | 3.899 | 4.2134 | 3.965 | 3.9384 | 3.9745 | 4.0434 | 3.8112 | TES_per_sqm.kWh.ES.Res.HHnew.Thermal.SH.Oil.CO
LPG |  | 4.2735 | 4.3543 | 4.3713 | 4.4684 | 4.5369 | 4.6464 | 4.7399 | 4.7566 | 4.6366 | 4.5166 | 4.139 | 3.9511 | 3.7984 | 3.7481 | 3.7827 | 3.872 | 4.0107 | 4.2525 | 3.8328 | 3.7268 | 3.9376 | 4.4124 | 3.6614 | TES_per_sqm.kWh.ES.Res.HHnew.Thermal.SH.Oil.CO.LPG.LPG
Electric |  | 4.5334 | 4.3827 | 4.4021 | 4.3089 | 4.316 | 5.0464 | 4.8536 | 4.7266 | 4.5135 | 4.6861 | 4.1891 | 4.0026 | 3.3869 | 3.8879 | 3.7886 | 3.8005 | 3.8673 | 4.2045 | 3.9891 | 3.9801 | 3.9826 | 3.9661 | 3.8447 | TES_per_sqm.kWh.ES.Res.HHnew.Thermal.SH.Oil.CO.Elc.Elec
CO2 emissions per surface area in new and renovated households (kg CO2 / sqm) |  | 16.0685 | 15.8458 | 17.3181 | 19.0047 | 18.689 | 16.9223 | 17.3309 | 17.323 | 16.6065 | 17.3903 | 14.8476 | 13.4316 | 12.511 | 10.3051 | 10.7327 | 9.0055 | 9.0701 | 9.6281 | 8.3867 | 8.8663 | 8.3788 | 7.8202 | 7.6548 | EMI_per_sqm.kgCO2.ES.Res.HHnew.Thermal.SH.Oil
Space heating |  | 15.6295 | 15.223 | 16.6546 | 18.3209 | 18.0806 | 16.432 | 16.3219 | 15.835 | 15.5466 | 16.3336 | 13.6647 | 12.2292 | 11.3166 | 9.8021 | 10.3517 | 8.51 | 8.3378 | 8.9927 | 7.9147 | 8.363 | 7.9341 | 7.3276 | 6.9849 | EMI_per_sqm.kgCO2.ES.Res.HHnew.Thermal.SH.Oil.SH
Diesel oil and liquid biofuels |  | 15.6295 | 15.223 | 16.6546 | 18.3209 | 18.0806 | 16.432 | 16.3219 | 15.835 | 15.5466 | 16.3336 | 13.6647 | 12.2292 | 11.3166 | 9.8021 | 10.3517 | 8.51 | 8.3378 | 8.9927 | 7.9147 | 8.363 | 7.9341 | 7.3276 | 6.9849 | EMI_per_sqm.kgCO2.ES.Res.HHnew.Thermal.SH.Oil.SH.Oil
Electricity |  | 0 | 0 | 0 | 0 | 0 | 0 | 0 | 0 | 0 | 0 | 0 | 0 | 0 | 0 | 0 | 0 | 0 | 0 | 0 | 0 | 0 | 0 | 0 | EMI_per_sqm.kgCO2.ES.Res.HHnew.Thermal.SH.Oil.SH.Elec
Space cooling |  | 0 | 0 | 0 | 0 | 0 | 0 | 0 | 0 | 0 | 0 | 0 | 0 | 0 | 0 | 0 | 0 | 0 | 0 | 0 | 0 | 0 | 0 | 0 | EMI_per_sqm.kgCO2.ES.Res.HHnew.Thermal.SH.Oil.SC
Electricity |  | 0 | 0 | 0 | 0 | 0 | 0 | 0 | 0 | 0 | 0 | 0 | 0 | 0 | 0 | 0 | 0 | 0 | 0 | 0 | 0 | 0 | 0 | 0 | EMI_per_sqm.kgCO2.ES.Res.HHnew.Thermal.SH.Oil.SC.AC.Elec
Water heating |  | 0.07843 | 0.13797 | 0.19235 | 0.20754 | 0.18972 | 0.12265 | 0.62911 | 1.1164 | 0.63347 | 0.60632 | 0.74559 | 0.84195 | 0.87179 | 0.18537 | 0.10478 | 0.17796 | 0.39202 | 0.33802 | 0.25051 | 0.27565 | 0.18351 | 0.2099 | 0.42261 | EMI_per_sqm.kgCO2.ES.Res.HHnew.Thermal.SH.Oil.WH
Water heating: GDO shd |  | 3.9385 | 3.7173 | 3.5711 | 3.542 | 3.5368 | 3.4392 | 3.4013 | 3.4908 | 3.322 | 3.2972 | 3.1485 | 2.8714 | 3.0174 | 2.8932 | 3.1939 | 2.6756 | 2.5641 | 2.6275 | 2.4376 | 2.6228 | 2.5687 | 2.4332 | 2.3426 | EMI_per_sqm.kgCO2.ES.Res.HHnew.Thermal.SH.Oil.WH.Oil.NoSolar.Oil
Water heating: GDO shd + solar |  | 0 | 0 | 0.18793 | 0.24521 | 0.23642 | 0.3146 | 0.2541 | 0.24789 | 0.22024 | 0.21652 | 0 | 0.15494 | 0.1243 | 0.24862 | 0.087372 | 0 | 0.1405 | 0.17344 | 0.2007 | 0.18553 | 0.19981 | 0.20069 | 0.15526 | EMI_per_sqm.kgCO2.ES.Res.HHnew.Thermal.SH.Oil.WH.Oil.Solar
Diesel oil and liquid biofuels |  | 0 | 0 | 0.18793 | 0.24521 | 0.23642 | 0.3146 | 0.2541 | 0.24789 | 0.22024 | 0.21652 | 0 | 0.15494 | 0.1243 | 0.24862 | 0.087372 | 0 | 0.1405 | 0.17344 | 0.2007 | 0.18553 | 0.19981 | 0.20069 | 0.15526 | EMI_per_sqm.kgCO2.ES.Res.HHnew.Thermal.SH.Oil.WH.Oil.Solar.Oil
Solar |  | 0 | 0 | 0 | 0 | 0 | 0 | 0 | 0 | 0 | 0 | 0 | 0 | 0 | 0 | 0 | 0 | 0 | 0 | 0 | 0 | 0 | 0 | 0 | EMI_per_sqm.kgCO2.ES.Res.HHnew.Thermal.SH.Oil.WH.Oil.Solar.Solar
Water heating: Electric |  | 0 | 0 | 0 | 0 | 0 | 0 | 0 | 0 | 0 | 0 | 0 | 0 | 0 | 0 | 0 | 0 | 0 | 0 | 0 | 0 | 0 | 0 | 0 | EMI_per_sqm.kgCO2.ES.Res.HHnew.Thermal.SH.Oil.WH.Elc.NoSolar.Elec
Water heating: Electric + solar |  | 0 | 0 | 0 | 0 | 0 | 0 | 0 | 0 | 0 | 0 | 0 | 0 | 0 | 0 | 0 | 0 | 0 | 0 | 0 | 0 | 0 | 0 | 0 | EMI_per_sqm.kgCO2.ES.Res.HHnew.Thermal.SH.Oil.WH.Elc.Solar
Electricity |  | 0 | 0 | 0 | 0 | 0 | 0 | 0 | 0 | 0 | 0 | 0 | 0 | 0 | 0 | 0 | 0 | 0 | 0 | 0 | 0 | 0 | 0 | 0 | EMI_per_sqm.kgCO2.ES.Res.HHnew.Thermal.SH.Oil.WH.Elc.Solar.Elec
Solar |  | 0 | 0 | 0 | 0 | 0 | 0 | 0 | 0 | 0 | 0 | 0 | 0 | 0 | 0 | 0 | 0 | 0 | 0 | 0 | 0 | 0 | 0 | 0 | EMI_per_sqm.kgCO2.ES.Res.HHnew.Thermal.SH.Oil.WH.Elc.Solar.Solar
Cooking |  | 0.36055 | 0.48474 | 0.47115 | 0.47626 | 0.41864 | 0.36771 | 0.37989 | 0.37166 | 0.42647 | 0.45036 | 0.43729 | 0.36042 | 0.32264 | 0.31762 | 0.27614 | 0.31762 | 0.34029 | 0.29742 | 0.22147 | 0.22769 | 0.26122 | 0.28272 | 0.2473 | EMI_per_sqm.kgCO2.ES.Res.HHnew.Thermal.SH.Oil.CO
LPG |  | 1.7016 | 1.7317 | 1.7365 | 1.773 | 1.7981 | 1.8394 | 1.8742 | 1.8786 | 1.8291 | 1.7798 | 1.6295 | 1.5548 | 1.4943 | 1.4733 | 1.482 | 1.504 | 1.5393 | 1.611 | 1.4351 | 1.3839 | 1.4565 | 1.631 | 1.3533 | EMI_per_sqm.kgCO2.ES.Res.HHnew.Thermal.SH.Oil.CO.LPG.LPG
Electric |  | 0 | 0 | 0 | 0 | 0 | 0 | 0 | 0 | 0 | 0 | 0 | 0 | 0 | 0 | 0 | 0 | 0 | 0 | 0 | 0 | 0 | 0 | 0 | EMI_per_sqm.kgCO2.ES.Res.HHnew.Thermal.SH.Oil.CO.Elc.Elec

## RES_hh_NGS
ES - Household type: Gas | 2000 | 2001 | 2002 | 2003 | 2004 | 2005 | 2006 | 2007 | 2008 | 2009 | 2010 | 2011 | 2012 | 2013 | 2014 | 2015 | 2016 | 2017 | 2018 | 2019 | 2020 | 2021 | 2022 | 2023 | Code
Number of households
Number of households | 3326022 | 3505104 | 3778264 | 4135356 | 4349864 | 4466487 | 4803375 | 5028495 | 5286855 | 5322100 | 5453905 | 5409695 | 5290691 | 5149646 | 5251217 | 5296919 | 5711168 | 6059988 | 6368880 | 6467952 | 6451606 | 6182021 | 5994810 | 5878606 | NUM.number.ES.Res.HH.Thermal.SH.Gas
Space heating
Natural gas (NGS) | 3326022 | 3505104 | 3778264 | 4135356 | 4349864 | 4466487 | 4803375 | 5028495 | 5286855 | 5322100 | 5453905 | 5409695 | 5290691 | 5149646 | 5251217 | 5296919 | 5711168 | 6059988 | 6368880 | 6467952 | 6451606 | 6182021 | 5994810 | 5878606 | NUM.number.ES.Res.HH.Thermal.SH.Gas.SH
Space cooling
Electricity | 196157 | 260563 | 322586 | 433508 | 688767 | 1027991 | 1111372 | 1313561 | 1471510 | 1587239 | 1652516 | 1646768 | 1581038 | 1467268 | 1393553 | 1368523 | 1421129 | 1582442 | 1763323 | 1923435 | 2043415 | 2089862 | 2004204 | 1867775 | NUM.number.ES.Res.HH.Thermal.SH.Gas.SC.AC
Water heating
Water heating: NGS shd | 3240490 | 3415929 | 3748256 | 4025203 | 4209410 | 4421260 | 4701759 | 4927084 | 5084729 | 5130633 | 5180021 | 5051678 | 5039383 | 5006980 | 5114923 | 5198678 | 5564745 | 5849405 | 5978838 | 6089206 | 6129754 | 6107907 | 5932508 | 5579147 | NUM.number.ES.Res.HH.Thermal.SH.Gas.WH.Gas.NoSolar
Water heating: NGS shd + solar | 5845 | 5388 | 5941 | 7612 | 7809 | 8064 | 9395 | 12965 | 18274 | 24073 | 29026 | 28280 | 27389 | 29176 | 30492 | 37760 | 45202 | 46274 | 48481 | 50161 | 51181 | 57829 | 53924 | 49564 | NUM.number.ES.Res.HH.Thermal.SH.Gas.WH.Gas.Solar
Water heating: Electric | 67906 | 71866 | 20973 | 82946 | 107262 | 29948 | 74139 | 71133 | 117819 | 104647 | 152985 | 225367 | 156445 | 91899 | 86283 | 50423 | 67561 | 97114 | 196827 | 180870 | 154973 | 9278 | 4774 | 133052 | NUM.number.ES.Res.HH.Thermal.SH.Gas.WH.Elc.NoSolar
Water heating: Electric + solar | 11781 | 11921 | 3094 | 19595 | 25383 | 7215 | 18082 | 17313 | 66033 | 62747 | 91873 | 104370 | 67474 | 21591 | 19519 | 10058 | 33660 | 67195 | 144734 | 147715 | 115698 | 7007 | 3604 | 116843 | NUM.number.ES.Res.HH.Thermal.SH.Gas.WH.Elc.Solar
Cooking
Gases (incl biogas) | 2641014 | 2792043 | 3085127 | 3340210 | 3509939 | 3704506 | 3950626 | 4149543 | 4267918 | 4273289 | 4201733 | 4060897 | 4024962 | 4005014 | 4090286 | 4350809 | 4638846 | 4775810 | 4844728 | 4891052 | 4953540 | 5006753 | 5017458 | 4783588 | NUM.number.ES.Res.HH.Thermal.SH.Gas.CO.Gas
Electric | 685008 | 713061 | 693137 | 795146 | 839925 | 761981 | 852749 | 878952 | 1018937 | 1048811 | 1252172 | 1348798 | 1265729 | 1144632 | 1160931 | 946110 | 1072322 | 1284178 | 1524152 | 1576900 | 1498066 | 1175268 | 977352 | 1095018 | NUM.number.ES.Res.HH.Thermal.SH.Gas.CO.Elc
Retired equipment | [24 empty] | NUM.number.ES.Res.HH.ThermalOut.SH.Gas
Space heating
Natural gas (NGS) |  | 259845 | 259953 | 260726 | 262944 | 267454 | 274973 | 286137 | 301768 | 322636 | 349526 | 383015 | 423760 | 420305 | 269176 | 334574 | 409153 | 493591 | 501408 | 491701 | 464476 | 462635 | 480030 | 454600 | NUM.number.ES.Res.HH.ThermalOut.SH.Gas.SH
Space cooling
Electricity |  | 30650 | 30835 | 32130 | 35726 | 43488 | 104355 | 94290 | 74413 | 129846 | 175142 | 239770 | 303482 | 304034 | 236359 | 240153 | 228393 | 244285 | 253979 | 245325 | 226681 | 213004 | 269544 | 321226 | NUM.number.ES.Res.HH.ThermalOut.SH.Gas.SC.AC
Water heating
Water heating: NGS shd |  | 253163 | 253269 | 260211 | 262338 | 266622 | 274428 | 285466 | 300848 | 321302 | 348187 | 379403 | 419431 | 418657 | 267813 | 332479 | 407387 | 489939 | 494563 | 484725 | 460529 | 458298 | 476131 | 450244 | NUM.number.ES.Res.HH.ThermalOut.SH.Gas.WH.Gas.NoSolar
Water heating: NGS shd + solar |  | 457 | 456 | 468 | 469 | 477 | 491 | 502 | 537 | 581 | 646 | 746 | 891 | 988 | 872 | 1153 | 1494 | 1898 | 2337 | 2693 | 2934 | 3326 | 3905 | 4360 | NUM.number.ES.Res.HH.ThermalOut.SH.Gas.WH.Gas.Solar
Water heating: Electric |  | 10610 | 50893 | 216 | 695 | 77314 | 346 | 3006 | 2425 | 13172 | 3907 | 12400 | 68922 | 64546 | 5616 | 35860 | 229 | 1496 | 21044 | 29289 | 25898 | 145695 | 4504 | 4 | NUM.number.ES.Res.HH.ThermalOut.SH.Gas.WH.Elc.NoSolar
Water heating: Electric + solar |  | 1841 | 8827 | 31 | 112 | 18168 | 81 | 769 | 580 | 3287 | 1470 | 4413 | 36896 | 45883 | 2072 | 9461 | 46 | 338 | 4527 | 7086 | 32017 | 108691 | 3403 | 2 | NUM.number.ES.Res.HH.ThermalOut.SH.Gas.WH.Elc.Solar
Cooking
Gases (incl biogas) |  | 412658 | 413760 | 421746 | 444562 | 490078 | 565751 | 432118 | 510070 | 640132 | 690312 | 693178 | 709774 | 712733 | 569217 | 610117 | 637838 | 668058 | 669646 | 693658 | 744579 | 756404 | 820186 | 842619 | NUM.number.ES.Res.HH.ThermalOut.SH.Gas.CO.Gas
Electric |  | 107032 | 107297 | 109050 | 113651 | 123231 | 139529 | 99433 | 91365 | 136877 | 140812 | 167942 | 151399 | 152053 | 197898 | 266994 | 144234 | 205849 | 216658 | 156547 | 117258 | 459179 | 406162 | 74299 | NUM.number.ES.Res.HH.ThermalOut.SH.Gas.CO.Elc
New equipment installations | [24 empty] | NUM.number.ES.Res.HH.ThermalNew.SH.Gas
Space heating
Natural gas (NGS) |  | 438927 | 533113 | 617818 | 477452 | 384077 | 611861 | 511257 | 560128 | 357881 | 481331 | 338805 | 304756 | 279260 | 370747 | 380276 | 823402 | 842411 | 810300 | 590773 | 448130 | 193050 | 292819 | 338396 | NUM.number.ES.Res.HH.ThermalNew.SH.Gas.SH
Space cooling
Electricity |  | 95056 | 92858 | 143052 | 290985 | 382712 | 187736 | 296479 | 232362 | 245575 | 240419 | 234022 | 237752 | 190264 | 162644 | 215123 | 280999 | 405598 | 434860 | 405437 | 346661 | 259451 | 183886 | 184797 | NUM.number.ES.Res.HH.ThermalNew.SH.Gas.SC.AC
Water heating
Water heating: NGS shd |  | 428602 | 585596 | 537158 | 446545 | 478472 | 554927 | 510791 | 458493 | 367206 | 397575 | 251060 | 407136 | 386254 | 375756 | 416234 | 773454 | 774599 | 623996 | 595093 | 501077 | 436451 | 300732 | 96883 | NUM.number.ES.Res.HH.ThermalNew.SH.Gas.WH.Gas.NoSolar
Water heating: NGS shd + solar |  | 0 | 1009 | 2139 | 666 | 732 | 1822 | 4072 | 5846 | 6380 | 5599 | 0 | 0 | 2775 | 2188 | 8421 | 8936 | 2970 | 4544 | 4373 | 3954 | 9974 | 0 | 0 | NUM.number.ES.Res.HH.ThermalNew.SH.Gas.WH.Gas.Solar
Water heating: Electric |  | 14570 | 0 | 62189 | 25011 | 0 | 44537 | 0 | 49111 | 0 | 52245 | 84782 | 0 | 0 | 0 | 0 | 17367 | 31049 | 120757 | 13332 | 1 | 0 | 0 | 128282 | NUM.number.ES.Res.HH.ThermalNew.SH.Gas.WH.Elc.NoSolar
Water heating: Electric + solar |  | 1981 | 0 | 16532 | 5900 | 0 | 10948 | 0 | 49300 | 1 | 30596 | 16910 | 0 | 0 | 0 | 0 | 23648 | 33873 | 82066 | 10067 | 0 | 0 | 0 | 113241 | NUM.number.ES.Res.HH.ThermalNew.SH.Gas.WH.Elc.Solar
Cooking
Gases (incl biogas) |  | 563687 | 706844 | 676829 | 614291 | 684645 | 811871 | 631035 | 628445 | 645503 | 618756 | 552342 | 673839 | 692785 | 654489 | 870640 | 925875 | 805022 | 738564 | 739982 | 807067 | 809617 | 830891 | 608749 | NUM.number.ES.Res.HH.ThermalNew.SH.Gas.CO.Gas
Electric |  | 135085 | 87373 | 211059 | 158430 | 45287 | 230297 | 125636 | 231350 | 166751 | 344173 | 264568 | 68330 | 30956 | 214197 | 52173 | 270446 | 417705 | 456632 | 209295 | 38424 | 136381 | 208246 | 191965 | NUM.number.ES.Res.HH.ThermalNew.SH.Gas.CO.Elc
New equipment installations in new and renovated households | [24 empty] | NUM.number.ES.Res.HHnew.ThermalNew.SH.Gas
Space heating
Natural gas (NGS) |  | 159101 | 212074 | 285273 | 218286 | 156696 | 295659 | 239354 | 279296 | 155705 | 192797 | 124663 | 108187 | 89368 | 169938 | 171459 | 276796 | 248643 | 241280 | 207466 | 153462 | 57581 | 89958 | 130411 | NUM.number.ES.Res.HHnew.ThermalNew.SH.Gas.SH
Space cooling
Electricity |  | 33008 | 39096 | 56835 | 71315 | 77672 | 43325 | 65480 | 54293 | 31830 | 50489 | 23059 | 32912 | 5573 | 3632 | 2693 | 21938 | 21744 | 34834 | 16873 | 13682 | 5187 | 10981 | 5677 | NUM.number.ES.Res.HHnew.ThermalNew.SH.Gas.SC.AC
Water heating
Water heating: NGS shd |  | 153102 | 211709 | 247936 | 203850 | 156457 | 267968 | 237460 | 227326 | 153046 | 157399 | 87246 | 108187 | 88729 | 168953 | 168059 | 260005 | 228605 | 179578 | 197828 | 152259 | 56295 | 89958 | 37334 | NUM.number.ES.Res.HHnew.ThermalNew.SH.Gas.WH.Gas.NoSolar
Water heating: NGS shd + solar |  | 0 | 365 | 988 | 304 | 239 | 880 | 1894 | 2899 | 2659 | 2216 | 0 | 0 | 639 | 985 | 3400 | 3004 | 876 | 1308 | 1455 | 1202 | 1286 | 0 | 0 | NUM.number.ES.Res.HHnew.ThermalNew.SH.Gas.WH.Gas.Solar
Water heating: Electric |  | 5281 | 0 | 28715 | 11435 | 0 | 21521 | 0 | 24489 | 0 | 20927 | 31195 | 0 | 0 | 0 | 0 | 5838 | 9164 | 35958 | 4662 | 1 | 0 | 0 | 49436 | NUM.number.ES.Res.HHnew.ThermalNew.SH.Gas.WH.Elc.NoSolar
Water heating: Electric + solar |  | 718 | 0 | 7634 | 2697 | 0 | 5290 | 0 | 24582 | 0 | 12255 | 6222 | 0 | 0 | 0 | 0 | 7949 | 9998 | 24436 | 3521 | 0 | 0 | 0 | 43641 | NUM.number.ES.Res.HHnew.ThermalNew.SH.Gas.WH.Elc.Solar
Cooking
Gases (incl biogas) |  | 110136 | 177317 | 187818 | 145854 | 138220 | 189606 | 182757 | 179281 | 109178 | 100385 | 68677 | 92975 | 83269 | 109231 | 156801 | 192715 | 143864 | 129353 | 147742 | 143100 | 44497 | 61328 | 77822 | NUM.number.ES.Res.HHnew.ThermalNew.SH.Gas.CO.Gas
Electric |  | 48965 | 34757 | 97455 | 72432 | 18476 | 106053 | 56597 | 100015 | 46527 | 92412 | 55986 | 15212 | 6099 | 60707 | 14658 | 84081 | 104779 | 111927 | 59724 | 10362 | 13084 | 28630 | 52589 | NUM.number.ES.Res.HHnew.ThermalNew.SH.Gas.CO.Elc
New equipment installations via replacement | [24 empty] | NUM.number.ES.Res.HH.ThermalRepl.SH.Gas
Space heating
Natural gas (NGS) |  | 279826 | 321039 | 332545 | 259166 | 227381 | 316202 | 271903 | 280832 | 202176 | 288534 | 214142 | 196569 | 189892 | 200809 | 208817 | 546606 | 593768 | 569020 | 383307 | 294668 | 135469 | 202861 | 207985 | NUM.number.ES.Res.HH.ThermalRepl.SH.Gas.SH
Space cooling
Electricity |  | 62048 | 53762 | 86217 | 219670 | 305040 | 144411 | 230999 | 178069 | 213745 | 189930 | 210963 | 204840 | 184691 | 159012 | 212430 | 259061 | 383854 | 400026 | 388564 | 332979 | 254264 | 172905 | 179120 | NUM.number.ES.Res.HH.ThermalRepl.SH.Gas.SC.AC
Water heating
Water heating: NGS shd |  | 275500 | 373887 | 289222 | 242695 | 322015 | 286959 | 273331 | 231167 | 214160 | 240176 | 163814 | 298949 | 297525 | 206803 | 248175 | 513449 | 545994 | 444418 | 397265 | 348818 | 380156 | 210774 | 59549 | NUM.number.ES.Res.HH.ThermalRepl.SH.Gas.WH.Gas.NoSolar
Water heating: NGS shd + solar |  | 0 | 644 | 1151 | 362 | 493 | 942 | 2178 | 2947 | 3721 | 3383 | 0 | 0 | 2136 | 1203 | 5021 | 5932 | 2094 | 3236 | 2918 | 2752 | 8688 | 0 | 0 | NUM.number.ES.Res.HH.ThermalRepl.SH.Gas.WH.Gas.Solar
Water heating: Electric |  | 9289 | 0 | 33474 | 13576 | 0 | 23016 | 0 | 24622 | 0 | 31318 | 53587 | 0 | 0 | 0 | 0 | 11529 | 21885 | 84799 | 8670 | 0 | 0 | 0 | 78846 | NUM.number.ES.Res.HH.ThermalRepl.SH.Gas.WH.Elc.NoSolar
Water heating: Electric + solar |  | 1263 | 0 | 8898 | 3203 | 0 | 5658 | 0 | 24718 | 1 | 18341 | 10688 | 0 | 0 | 0 | 0 | 15699 | 23875 | 57630 | 6546 | 0 | 0 | 0 | 69600 | NUM.number.ES.Res.HH.ThermalRepl.SH.Gas.WH.Elc.Solar
Cooking
Gases (incl biogas) |  | 453551 | 529527 | 489011 | 468437 | 546425 | 622265 | 448278 | 449164 | 536325 | 518371 | 483665 | 580864 | 609516 | 545258 | 713839 | 733160 | 661158 | 609211 | 592240 | 663967 | 765120 | 769563 | 530927 | NUM.number.ES.Res.HH.ThermalRepl.SH.Gas.CO.Gas
Electric |  | 86120 | 52616 | 113604 | 85998 | 26811 | 124244 | 69039 | 131335 | 120224 | 251761 | 208582 | 53118 | 24857 | 153490 | 37515 | 186365 | 312926 | 344705 | 149571 | 28062 | 123297 | 179616 | 139376 | NUM.number.ES.Res.HH.ThermalRepl.SH.Gas.CO.Elc
Year: | 2021
Year of installation: | <=2000 | 2001 | 2002 | 2003 | 2004 | 2005 | 2006 | 2007 | 2008 | 2009 | 2010 | 2011 | 2012 | 2013 | 2014 | 2015 | 2016 | 2017 | 2018 | 2019 | 2020 | 2021 | 2022 | 2023
Equipment installations in 2021 - vintage structure | [24 empty] | VIN.number.ES.Res.HH.Thermal.SH.Gas
Space heating | 0 | 0 | 0 | 0 | 0 | 0 | 0 | 0 | 0 | 0 | 0 | 0 | 0 | 0 | 0 | 0 | 0 | 0 | 0 | 0 | 0 | 0 | 0 | 0
Natural gas (NGS) | 0 | 0 | 0 | 0 | 0 | 0 | 0 | 0 | 98597 | 118127 | 223157 | 195871 | 205725 | 211083 | 304763 | 332742 | 754449 | 797986 | 785571 | 581543 | 445175 | 192673 | 292748 | 338396 | VIN.number.ES.Res.HH.Thermal.SH.Gas.SH
Electricity | 0 | 0 | 0 | 0 | 0 | 0 | 0 | 0 | 0 | 0 | 0 | 0 | 0 | 0 | 0 | 0 | 0 | 0 | 0 | 0 | 0 | 0 | 0 | 0
Space cooling | 0 | 0 | 0 | 0 | 0 | 0 | 0 | 0 | 0 | 0 | 0 | 0 | 0 | 0 | 0 | 0 | 0 | 0 | 0 | 0 | 0 | 0 | 0 | 0
Electricity | 0 | 0 | 0 | 0 | 0 | 0 | 0 | 0 | 0 | 0 | 0 | 0 | 0 | 0 | 0 | 0 | 80642 | 214542 | 304474 | 335995 | 315674 | 249579 | 182072 | 184797 | VIN.number.ES.Res.HH.Thermal.SH.Gas.SC.AC
Water heating | 0 | 0 | 0 | 0 | 0 | 0 | 0 | 0 | 0 | 0 | 0 | 0 | 0 | 0 | 0 | 0 | 0 | 0 | 0 | 0 | 0 | 0 | 0 | 0
Water heating: NGS shd | 0 | 0 | 0 | 0 | 0 | 0 | 0 | 0 | 57133 | 116143 | 164655 | 126027 | 228181 | 273418 | 308246 | 359578 | 706330 | 731226 | 598454 | 580377 | 497578 | 434264 | 300654 | 96883 | VIN.number.ES.Res.HH.Thermal.SH.Gas.WH.Gas.NoSolar
Water heating: NGS shd + solar | 0 | 0 | 0 | 0 | 0 | 0 | 0 | 0 | 729 | 2018 | 2317 | 0 | 0 | 1970 | 1793 | 7280 | 8162 | 2803 | 4361 | 4271 | 3931 | 9929 | 0 | 0 | VIN.number.ES.Res.HH.Thermal.SH.Gas.WH.Gas.Solar
Gases | 0 | 0 | 0 | 0 | 0 | 0 | 0 | 0 | 0 | 0 | 0 | 0 | 0 | 0 | 0 | 0 | 0 | 0 | 0 | 0 | 0 | 0 | 0 | 0
Solar | 0 | 0 | 0 | 0 | 0 | 0 | 0 | 0 | 0 | 0 | 0 | 0 | 0 | 0 | 0 | 0 | 0 | 0 | 0 | 0 | 0 | 0 | 0 | 0
Water heating: Electric | 0 | 0 | 0 | 0 | 0 | 0 | 0 | 0 | 0 | 0 | 0 | 0 | 0 | 0 | 0 | 0 | 0 | 0 | 0 | 4770 | 0 | 0 | 0 | 128282 | VIN.number.ES.Res.HH.Thermal.SH.Gas.WH.Elc.NoSolar
Water heating: Electric + solar | 0 | 0 | 0 | 0 | 0 | 0 | 0 | 0 | 0 | 0 | 0 | 0 | 0 | 0 | 0 | 0 | 0 | 0 | 0 | 3602 | 0 | 0 | 0 | 113241 | VIN.number.ES.Res.HH.Thermal.SH.Gas.WH.Elc.Solar
Electricity | 0 | 0 | 0 | 0 | 0 | 0 | 0 | 0 | 0 | 0 | 0 | 0 | 0 | 0 | 0 | 0 | 0 | 0 | 0 | 0 | 0 | 0 | 0 | 0
Solar | 0 | 0 | 0 | 0 | 0 | 0 | 0 | 0 | 0 | 0 | 0 | 0 | 0 | 0 | 0 | 0 | 0 | 0 | 0 | 0 | 0 | 0 | 0 | 0
Cooking | 0 | 0 | 0 | 0 | 0 | 0 | 0 | 0 | 0 | 0 | 0 | 0 | 0 | 0 | 0 | 0 | 0 | 0 | 0 | 0 | 0 | 0 | 0 | 0
Gases (incl biogas) | 0 | 0 | 0 | 0 | 0 | 0 | 0 | 0 | 0 | 0 | 0 | 0 | 0 | 0 | 0 | 0 | 291343 | 441126 | 529354 | 609560 | 725133 | 750521 | 827802 | 608749 | VIN.number.ES.Res.HH.Thermal.SH.Gas.CO.Gas
Electric | 0 | 0 | 0 | 0 | 0 | 0 | 0 | 0 | 0 | 0 | 0 | 0 | 0 | 0 | 0 | 0 | 0 | 0 | 345028 | 182807 | 36220 | 131348 | 207650 | 191965 | VIN.number.ES.Res.HH.Thermal.SH.Gas.CO.Elc
Thermal uses of total stock
Final energy consumption (ktoe) | 2079.3979 | 2332.3981 | 2597.91 | 3051.1987 | 3130.4312 | 3282.7688 | 3782.1562 | 3890.1577 | 3770.5407 | 3832.2054 | 4428.767 | 3584.3004 | 3660.8261 | 3313.8437 | 3214.6295 | 3436.3803 | 3462.5502 | 3476.1355 | 3838.9483 | 3639.6801 | 3651.0053 | 3772.7475 | 3238.4963 | 3064.6972 | FEC.ktoe.ES.Res.HH.Thermal.SH.Gas
Space heating | 1519.0774 | 1691.1938 | 1917.541 | 2284.3655 | 2384.5257 | 2501.8404 | 2833.6704 | 2915.6591 | 2775.2139 | 2846.5308 | 3339.7318 | 2619.3401 | 2679.1581 | 2411.0658 | 2300.7014 | 2457.0157 | 2347.5484 | 2340.9761 | 2629.1869 | 2457.7905 | 2472.9007 | 2533.4888 | 2166.6526 | 2052.2603 | FEC.ktoe.ES.Res.HH.Thermal.SH.Gas.SH
Natural gas and biogas | 1503.6588 | 1673.8114 | 1898.198 | 2262.49 | 2361.4772 | 2478.2302 | 2807.6356 | 2888.7599 | 2749.9054 | 2821.2691 | 3309.8779 | 2595.4435 | 2654.6572 | 2388.3136 | 2278.3513 | 2433.7063 | 2324.4092 | 2317.369 | 2601.4584 | 2431.4112 | 2445.7054 | 2504.9741 | 2141.349 | 2027.83 | FEC.ktoe.ES.Res.HH.Thermal.SH.Gas.SH.Gas
Electricity | 15.4186 | 17.3825 | 19.343 | 21.8755 | 23.0485 | 23.6102 | 26.0347 | 26.8992 | 25.3085 | 25.2616 | 29.8539 | 23.8965 | 24.5009 | 22.7522 | 22.3501 | 23.3094 | 23.1392 | 23.6071 | 27.7284 | 26.3793 | 27.1952 | 28.5147 | 25.3036 | 24.4304 | FEC.ktoe.ES.Res.HH.Thermal.SH.Gas.SH.Elec
Space cooling | 6.7102 | 8.8423 | 7.5516 | 17.8474 | 19.1326 | 29.2785 | 34.0428 | 23.8402 | 29.6718 | 46.7627 | 45.3092 | 43.6167 | 38.8544 | 34.0177 | 25.8007 | 39.1445 | 37.8347 | 45.5913 | 39.7958 | 41.6719 | 43.9192 | 44.3183 | 41.618 | 38.7541 | FEC.ktoe.ES.Res.HH.Thermal.SH.Gas.SC
Electricity | 6.7102 | 8.8423 | 7.5516 | 17.8474 | 19.1326 | 29.2785 | 34.0428 | 23.8402 | 29.6718 | 46.7627 | 45.3092 | 43.6167 | 38.8544 | 34.0177 | 25.8007 | 39.1445 | 37.8347 | 45.5913 | 39.7958 | 41.6719 | 43.9192 | 44.3183 | 41.618 | 38.7541 | FEC.ktoe.ES.Res.HH.Thermal.SH.Gas.SC.AC.Elec
Water heating | 373.0663 | 417.5259 | 440.0997 | 475.424 | 460.6552 | 474.8732 | 550.863 | 576.1517 | 584.117 | 562.2413 | 646.0374 | 581.0542 | 596.1147 | 576.5911 | 576.8547 | 603.7495 | 691.8699 | 695.6074 | 726.679 | 723.7031 | 717.8875 | 763.7996 | 641.8732 | 602.5255 | FEC.ktoe.ES.Res.HH.Thermal.SH.Gas.WH
Water heating: NGS shd | 366.034 | 408.5804 | 437.4803 | 466.41 | 449.0557 | 471.1906 | 541.7515 | 567.2435 | 567.3189 | 547.0104 | 622.714 | 548.4979 | 573.7413 | 563.9198 | 564.082 | 595.2806 | 678.9313 | 676.5528 | 690.9451 | 688.8531 | 688.008 | 757.0323 | 636.7941 | 577.085 | FEC.ktoe.ES.Res.HH.Thermal.SH.Gas.WH.Gas.NoSolar.Gas
Water heating: NGS shd + solar | 0.36875 | 0.39894 | 0.38781 | 0.48262 | 0.46679 | 0.48571 | 0.63091 | 0.8664 | 1.1898 | 1.5061 | 2.0738 | 1.8891 | 1.9018 | 1.9998 | 2.1278 | 2.6674 | 3.5229 | 3.557 | 3.8295 | 3.9966 | 4.0931 | 5.2126 | 4.2777 | 3.8052 | FEC.ktoe.ES.Res.HH.Thermal.SH.Gas.WH.Gas.Solar
Natural gas and biogas | 0.075395 | 0.14421 | 0.062421 | 0.046567 | 0.05722 | 0.056926 | 0.098658 | 0.10994 | 0.13888 | 0.16172 | 0.22983 | 0.31232 | 0.20628 | 0.13157 | 0.27902 | 0.079979 | 0.17873 | 0.29453 | 0.36446 | 0.47462 | 0.39613 | 0.57229 | 0.48477 | 0.33949 | FEC.ktoe.ES.Res.HH.Thermal.SH.Gas.WH.Gas.Solar.Gas
Solar | 0.29335 | 0.25473 | 0.32539 | 0.43606 | 0.40957 | 0.42878 | 0.53225 | 0.75645 | 1.0509 | 1.3444 | 1.844 | 1.5768 | 1.6955 | 1.8682 | 1.8487 | 2.5874 | 3.3442 | 3.2625 | 3.465 | 3.522 | 3.697 | 4.6403 | 3.7929 | 3.4657 | FEC.ktoe.ES.Res.HH.Thermal.SH.Gas.WH.Gas.Solar.Solar
Water heating: Electric | 5.9881 | 7.6617 | 2.0353 | 7.4032 | 9.6436 | 2.7616 | 7.2959 | 6.9288 | 11.394 | 9.8377 | 15.2096 | 23.3486 | 15.8949 | 9.2379 | 9.2273 | 5.1308 | 7.0511 | 10.4356 | 20.6663 | 19.0619 | 16.4996 | 0.9848 | 0.50688 | 12.6768 | FEC.ktoe.ES.Res.HH.Thermal.SH.Gas.WH.Elc.NoSolar.Elec
Water heating: Electric + solar | 0.67553 | 0.88494 | 0.19617 | 1.1282 | 1.4891 | 0.43523 | 1.1847 | 1.113 | 4.2143 | 3.887 | 6.0399 | 7.3186 | 4.5768 | 1.4336 | 1.4177 | 0.67066 | 2.3645 | 5.0619 | 11.2382 | 11.7915 | 9.2867 | 0.56995 | 0.29452 | 8.9584 | FEC.ktoe.ES.Res.HH.Thermal.SH.Gas.WH.Elc.Solar
Electricity | 0.11581 | 0.28063 | 0.026781 | 0.089648 | 0.15652 | 0.044071 | 0.1642 | 0.12634 | 0.44636 | 0.3842 | 0.5906 | 1.0614 | 0.44342 | 0.082769 | 0.17933 | 0.013457 | 0.086174 | 0.38319 | 0.98256 | 1.3361 | 0.86632 | 0.05541 | 0.031063 | 0.74323 | FEC.ktoe.ES.Res.HH.Thermal.SH.Gas.WH.Elc.Solar.Elec
Solar | 0.55971 | 0.60431 | 0.16939 | 1.0385 | 1.3326 | 0.39116 | 1.0205 | 0.98667 | 3.7679 | 3.5028 | 5.4493 | 6.2572 | 4.1334 | 1.3508 | 1.2384 | 0.6572 | 2.2784 | 4.6787 | 10.2556 | 10.4554 | 8.4204 | 0.51454 | 0.26346 | 8.2152 | FEC.ktoe.ES.Res.HH.Thermal.SH.Gas.WH.Elc.Solar.Solar
Cooking | 180.5439 | 214.836 | 232.7177 | 273.5618 | 266.1176 | 276.7767 | 363.58 | 374.5066 | 381.538 | 376.6706 | 397.6886 | 340.2895 | 346.6988 | 292.169 | 311.2726 | 336.4706 | 385.2973 | 393.9607 | 443.2866 | 416.5147 | 416.2979 | 431.1409 | 388.3525 | 371.1573 | FEC.ktoe.ES.Res.HH.Thermal.SH.Gas.CO
Gases (incl biogas) | 150.1638 | 178.4086 | 198.1163 | 233.2174 | 224.3162 | 237.9853 | 312.35 | 322.8754 | 322.962 | 318.9418 | 324.9911 | 267.827 | 280.9565 | 241.2037 | 251.6337 | 288.9527 | 331.5469 | 329.294 | 361.1013 | 336.3549 | 340.2766 | 371.9871 | 339.9233 | 318.7137 | FEC.ktoe.ES.Res.HH.Thermal.SH.Gas.CO.Gas.Gas
Electric | 30.3801 | 36.4274 | 34.6014 | 40.3443 | 41.8014 | 38.7914 | 51.2301 | 51.6312 | 58.576 | 57.7288 | 72.6975 | 72.4624 | 65.7424 | 50.9653 | 59.639 | 47.5179 | 53.7504 | 64.6667 | 82.1853 | 80.1598 | 76.0213 | 59.1538 | 48.4292 | 52.4437 | FEC.ktoe.ES.Res.HH.Thermal.SH.Gas.CO.Elc.Elec
Thermal energy service (ktoe useful) | 1022.5364 | 1163.5393 | 1306.5507 | 1569.2936 | 1629.4392 | 1741.5764 | 2038.1502 | 2098.7007 | 2076.3637 | 2164.2139 | 2513.9229 | 2082.1416 | 2142.3825 | 1966.3775 | 1920.8182 | 2117.6142 | 2205.463 | 2314.7258 | 2608.3685 | 2548.9616 | 2615.5273 | 2739.6893 | 2404.4604 | 2316.5335 | TES.ktoe.ES.Res.HH.Thermal.SH.Gas
Space heating | 716.2447 | 806.7596 | 927.0243 | 1120.0512 | 1182.7669 | 1253.1833 | 1438.8209 | 1498.4541 | 1444.5223 | 1496.858 | 1779.3486 | 1413.5654 | 1467.5861 | 1343.0556 | 1302.4399 | 1417.9729 | 1407.842 | 1459.9066 | 1700.6154 | 1636.8041 | 1687.9662 | 1763.2566 | 1542.1988 | 1492.0078 | TES.ktoe.ES.Res.HH.Thermal.SH.Gas.SH
Natural gas and biogas | 700.8262 | 789.3771 | 907.6813 | 1098.1757 | 1159.7183 | 1229.5731 | 1412.7861 | 1471.5549 | 1419.2138 | 1471.5964 | 1749.4947 | 1389.6689 | 1443.0851 | 1320.3034 | 1280.0898 | 1394.6635 | 1384.7029 | 1436.2995 | 1672.887 | 1610.4247 | 1660.771 | 1734.742 | 1516.8952 | 1467.5774 | TES.ktoe.ES.Res.HH.Thermal.SH.Gas.SH.Gas
Electricity | 15.4186 | 17.3825 | 19.343 | 21.8755 | 23.0485 | 23.6102 | 26.0347 | 26.8992 | 25.3085 | 25.2616 | 29.8539 | 23.8965 | 24.5009 | 22.7522 | 22.3501 | 23.3094 | 23.1392 | 23.6071 | 27.7284 | 26.3793 | 27.1952 | 28.5147 | 25.3036 | 24.4304 | TES.ktoe.ES.Res.HH.Thermal.SH.Gas.SH.Elec
Space cooling | 11.3891 | 16.3143 | 14.8429 | 37.5196 | 43.201 | 69.6117 | 83.1285 | 59.876 | 76.169 | 123.2592 | 122.696 | 121.7866 | 112.6304 | 102.4191 | 80.1709 | 126.861 | 127.7442 | 159.9303 | 143.3418 | 152.5178 | 162.1458 | 164.4012 | 154.8965 | 144.8063 | TES.ktoe.ES.Res.HH.Thermal.SH.Gas.SC
Electricity | 11.3891 | 16.3143 | 14.8429 | 37.5196 | 43.201 | 69.6117 | 83.1285 | 59.876 | 76.169 | 123.2592 | 122.696 | 121.7866 | 112.6304 | 102.4191 | 80.1709 | 126.861 | 127.7442 | 159.9303 | 143.3418 | 152.5178 | 162.1458 | 164.4012 | 154.8965 | 144.8063 | TES.ktoe.ES.Res.HH.Thermal.SH.Gas.SC.AC.Elec
Water heating | 188.1951 | 213.1298 | 227.1961 | 249.7026 | 245.0405 | 254.4201 | 299.6333 | 317.1498 | 326.9601 | 318.0149 | 370.7229 | 338.2967 | 350.927 | 343.487 | 347.8469 | 369.7123 | 436.3607 | 452.3388 | 486.8613 | 495.9552 | 500.7013 | 539.2619 | 460.2592 | 440.3238 | TES.ktoe.ES.Res.HH.Thermal.SH.Gas.WH
Water heating: NGS shd | 183.603 | 207.3529 | 225.3922 | 243.5133 | 237.1249 | 251.8036 | 293.3148 | 310.8882 | 314.5546 | 306.5874 | 353.2267 | 314.6252 | 334.4472 | 334.1571 | 338.5022 | 363.0858 | 425.8828 | 436.8076 | 457.3125 | 466.6788 | 475.5164 | 532.9232 | 455.4532 | 417.7938 | TES.ktoe.ES.Res.HH.Thermal.SH.Gas.WH.Gas.NoSolar.Gas
Water heating: NGS shd + solar | 0.33117 | 0.32706 | 0.35724 | 0.4605 | 0.43989 | 0.45926 | 0.58608 | 0.818 | 1.1304 | 1.4384 | 1.9792 | 1.761 | 1.8176 | 1.9471 | 2.0178 | 2.6376 | 3.4599 | 3.4555 | 3.7081 | 3.8442 | 3.9702 | 5.0456 | 4.1399 | 3.7117 | TES.ktoe.ES.Res.HH.Thermal.SH.Gas.WH.Gas.Solar
Natural gas and biogas | 0.037818 | 0.072338 | 0.031858 | 0.024443 | 0.03032 | 0.03048 | 0.053821 | 0.06155 | 0.079463 | 0.094017 | 0.13519 | 0.18428 | 0.12212 | 0.078893 | 0.16904 | 0.050215 | 0.11569 | 0.19304 | 0.24313 | 0.32215 | 0.27322 | 0.40529 | 0.34694 | 0.24602 | TES.ktoe.ES.Res.HH.Thermal.SH.Gas.WH.Gas.Solar.Gas
Solar | 0.29335 | 0.25473 | 0.32539 | 0.43606 | 0.40957 | 0.42878 | 0.53225 | 0.75645 | 1.0509 | 1.3444 | 1.844 | 1.5768 | 1.6955 | 1.8682 | 1.8487 | 2.5874 | 3.3442 | 3.2625 | 3.465 | 3.522 | 3.697 | 4.6403 | 3.7929 | 3.4657 | TES.ktoe.ES.Res.HH.Thermal.SH.Gas.WH.Gas.Solar.Solar
Water heating: Electric | 3.631 | 4.6745 | 1.2607 | 4.6341 | 6.0449 | 1.7383 | 4.6082 | 4.3772 | 7.2234 | 6.2419 | 9.6908 | 14.9741 | 10.2441 | 5.9784 | 5.9726 | 3.323 | 4.6799 | 7.1249 | 14.8703 | 13.9984 | 12.1567 | 0.73709 | 0.37939 | 10.0157 | TES.ktoe.ES.Res.HH.Thermal.SH.Gas.WH.Elc.NoSolar.Elec
Water heating: Electric + solar | 0.62994 | 0.77534 | 0.18595 | 1.0947 | 1.4308 | 0.4189 | 1.1242 | 1.0665 | 4.0517 | 3.7472 | 5.8262 | 6.9363 | 4.4181 | 1.4043 | 1.3543 | 0.66591 | 2.3382 | 4.9509 | 10.9703 | 11.4338 | 9.058 | 0.55602 | 0.28671 | 8.8026 | TES.ktoe.ES.Res.HH.Thermal.SH.Gas.WH.Elc.Solar
Electricity | 0.070224 | 0.17103 | 0.01656 | 0.056176 | 0.098191 | 0.02774 | 0.10371 | 0.079815 | 0.28375 | 0.24436 | 0.37687 | 0.67911 | 0.28468 | 0.053504 | 0.11597 | 0.0087154 | 0.059783 | 0.2721 | 0.71473 | 0.97842 | 0.63765 | 0.041472 | 0.02325 | 0.58739 | TES.ktoe.ES.Res.HH.Thermal.SH.Gas.WH.Elc.Solar.Elec
Solar | 0.55971 | 0.60431 | 0.16939 | 1.0385 | 1.3326 | 0.39116 | 1.0205 | 0.98667 | 3.7679 | 3.5028 | 5.4493 | 6.2572 | 4.1334 | 1.3508 | 1.2384 | 0.6572 | 2.2784 | 4.6787 | 10.2556 | 10.4554 | 8.4204 | 0.51454 | 0.26346 | 8.2152 | TES.ktoe.ES.Res.HH.Thermal.SH.Gas.WH.Elc.Solar.Solar
Cooking | 106.7075 | 127.3355 | 137.4874 | 162.0202 | 158.4309 | 164.3613 | 216.5676 | 223.2207 | 228.7122 | 226.0817 | 241.1553 | 208.4928 | 211.2391 | 177.4158 | 190.3604 | 203.0679 | 233.5161 | 242.5501 | 277.55 | 263.6846 | 264.7139 | 272.7696 | 247.1059 | 239.3957 | TES.ktoe.ES.Res.HH.Thermal.SH.Gas.CO
Gases (incl biogas) | 84.5852 | 100.7237 | 112.1468 | 132.3319 | 127.5584 | 135.6386 | 178.4508 | 184.7167 | 184.9364 | 182.8511 | 186.5479 | 153.9099 | 161.645 | 138.9222 | 145.051 | 166.8079 | 191.9832 | 191.5453 | 211.3097 | 198.3067 | 202.437 | 223.3114 | 205.7608 | 194.2526 | TES.ktoe.ES.Res.HH.Thermal.SH.Gas.CO.Gas.Gas
Electric | 22.1223 | 26.6119 | 25.3406 | 29.6883 | 30.8724 | 28.7227 | 38.1168 | 38.5041 | 43.7758 | 43.2306 | 54.6074 | 54.5829 | 49.5941 | 38.4936 | 45.3094 | 36.26 | 41.5328 | 51.0048 | 66.2403 | 65.3778 | 62.2769 | 49.4582 | 41.3451 | 45.1431 | TES.ktoe.ES.Res.HH.Thermal.SH.Gas.CO.Elc.Elec
System efficiency indicator (ratio of energy service to energy consumption) | 0.49175 | 0.49886 | 0.50292 | 0.51432 | 0.52052 | 0.53052 | 0.53889 | 0.53949 | 0.55068 | 0.56474 | 0.56763 | 0.58091 | 0.58522 | 0.59338 | 0.59752 | 0.61623 | 0.63695 | 0.66589 | 0.67945 | 0.70033 | 0.71639 | 0.72618 | 0.74246 | 0.75588 | Eff.ratio.ES.Res.HH.Thermal.SH.Gas
Space heating | 0.4715 | 0.47704 | 0.48344 | 0.49031 | 0.49602 | 0.5009 | 0.50776 | 0.51393 | 0.52051 | 0.52585 | 0.53278 | 0.53966 | 0.54778 | 0.55704 | 0.56611 | 0.57711 | 0.59971 | 0.62363 | 0.64682 | 0.66597 | 0.68259 | 0.69598 | 0.71179 | 0.72701 | Eff.ratio.ES.Res.HH.Thermal.SH.Gas.SH
Natural gas and biogas | 0.46608 | 0.4716 | 0.47818 | 0.48538 | 0.4911 | 0.49615 | 0.50319 | 0.50941 | 0.5161 | 0.52161 | 0.52857 | 0.53543 | 0.54361 | 0.55282 | 0.56185 | 0.57306 | 0.59572 | 0.6198 | 0.64306 | 0.66234 | 0.67906 | 0.69252 | 0.70838 | 0.72372 | Eff.ratio.ES.Res.HH.Thermal.SH.Gas.SH.Gas
Electricity | [24 empty] | Eff.ratio.ES.Res.HH.Thermal.SH.Gas.SH.Elec | bar: 2021 <=2000 to 2021 2023
Space cooling | 1.6973 | 1.845 | 1.9655 | 2.1022 | 2.258 | 2.3776 | 2.4419 | 2.5116 | 2.567 | 2.6358 | 2.708 | 2.7922 | 2.8988 | 3.0108 | 3.1073 | 3.2408 | 3.3764 | 3.5079 | 3.6019 | 3.66 | 3.6919 | 3.7096 | 3.7219 | 3.7365 | Eff.ratio.ES.Res.HH.Thermal.SH.Gas.SC
Electricity | 1.6973 | 1.845 | 1.9655 | 2.1022 | 2.258 | 2.3776 | 2.4419 | 2.5116 | 2.567 | 2.6358 | 2.708 | 2.7922 | 2.8988 | 3.0108 | 3.1073 | 3.2408 | 3.3764 | 3.5079 | 3.6019 | 3.66 | 3.6919 | 3.7096 | 3.7219 | 3.7365 | Eff.ratio.ES.Res.HH.Thermal.SH.Gas.SC.AC.Elec
Water heating | 0.50445 | 0.51046 | 0.51624 | 0.52522 | 0.53194 | 0.53576 | 0.54393 | 0.55046 | 0.55975 | 0.56562 | 0.57384 | 0.58221 | 0.58869 | 0.59572 | 0.60301 | 0.61236 | 0.6307 | 0.65028 | 0.66998 | 0.6853 | 0.69746 | 0.70603 | 0.71706 | 0.7308 | Eff.ratio.ES.Res.HH.Thermal.SH.Gas.WH
Water heating: NGS shd | 0.5016 | 0.5075 | 0.51521 | 0.5221 | 0.52805 | 0.5344 | 0.54142 | 0.54807 | 0.55446 | 0.56048 | 0.56724 | 0.57361 | 0.58292 | 0.59256 | 0.60009 | 0.60994 | 0.62728 | 0.64564 | 0.66187 | 0.67747 | 0.69115 | 0.70396 | 0.71523 | 0.72397 | Eff.ratio.ES.Res.HH.Thermal.SH.Gas.WH.Gas.NoSolar.Gas
Water heating: NGS shd + solar | 0.8981 | 0.81983 | 0.92119 | 0.95416 | 0.94237 | 0.94555 | 0.92893 | 0.94415 | 0.95006 | 0.95505 | 0.95436 | 0.93222 | 0.95575 | 0.97366 | 0.94832 | 0.98884 | 0.9821 | 0.97147 | 0.96832 | 0.96185 | 0.96997 | 0.96796 | 0.96778 | 0.97543 | Eff.ratio.ES.Res.HH.Thermal.SH.Gas.WH.Gas.Solar
Natural gas and biogas | 0.5016 | 0.5016 | 0.51038 | 0.52489 | 0.52989 | 0.53544 | 0.54554 | 0.55985 | 0.57217 | 0.58136 | 0.58821 | 0.59004 | 0.59201 | 0.59962 | 0.60585 | 0.62785 | 0.64728 | 0.65542 | 0.6671 | 0.67876 | 0.68973 | 0.70819 | 0.71568 | 0.72466 | Eff.ratio.ES.Res.HH.Thermal.SH.Gas.WH.Gas.Solar.Gas
Solar | [24 empty] | Eff.ratio.ES.Res.HH.Thermal.SH.Gas.WH.Gas.Solar.Solar | bar: 2021 <=2000 to 2021 2023
Water heating: Electric | 0.60637 | 0.61012 | 0.6194 | 0.62596 | 0.62683 | 0.62945 | 0.63162 | 0.63174 | 0.63396 | 0.63449 | 0.63715 | 0.64133 | 0.64449 | 0.64716 | 0.64728 | 0.64766 | 0.66371 | 0.68275 | 0.71955 | 0.73436 | 0.73679 | 0.74847 | 0.74847 | 0.79008 | Eff.ratio.ES.Res.HH.Thermal.SH.Gas.WH.Elc.NoSolar.Elec
Water heating: Electric + solar | 0.93252 | 0.87615 | 0.9479 | 0.97033 | 0.96083 | 0.96248 | 0.94894 | 0.9582 | 0.96142 | 0.96402 | 0.96461 | 0.94776 | 0.96532 | 0.97959 | 0.95531 | 0.99293 | 0.98884 | 0.97805 | 0.97617 | 0.96967 | 0.97538 | 0.97555 | 0.97347 | 0.9826 | Eff.ratio.ES.Res.HH.Thermal.SH.Gas.WH.Elc.Solar
Electricity | 0.60637 | 0.60944 | 0.61836 | 0.62663 | 0.62735 | 0.62943 | 0.63162 | 0.63175 | 0.63571 | 0.63601 | 0.63811 | 0.63982 | 0.64203 | 0.64642 | 0.64669 | 0.64766 | 0.69375 | 0.7101 | 0.72741 | 0.73232 | 0.73605 | 0.74847 | 0.74847 | 0.79031 | Eff.ratio.ES.Res.HH.Thermal.SH.Gas.WH.Elc.Solar.Elec
Solar | [24 empty] | Eff.ratio.ES.Res.HH.Thermal.SH.Gas.WH.Elc.Solar.Solar | bar: 2021 <=2000 to 2021 2023
Cooking | 0.59103 | 0.59271 | 0.59079 | 0.59226 | 0.59534 | 0.59384 | 0.59565 | 0.59604 | 0.59945 | 0.60021 | 0.60639 | 0.61269 | 0.60929 | 0.60724 | 0.61156 | 0.60352 | 0.60607 | 0.61567 | 0.62612 | 0.63307 | 0.63588 | 0.63267 | 0.63629 | 0.645 | Eff.ratio.ES.Res.HH.Thermal.SH.Gas.CO
Gases (incl biogas) | 0.56329 | 0.56457 | 0.56607 | 0.56742 | 0.56865 | 0.56995 | 0.57132 | 0.5721 | 0.57263 | 0.57331 | 0.57401 | 0.57466 | 0.57534 | 0.57595 | 0.57644 | 0.57728 | 0.57905 | 0.58168 | 0.58518 | 0.58958 | 0.59492 | 0.60032 | 0.60532 | 0.60949 | Eff.ratio.ES.Res.HH.Thermal.SH.Gas.CO.Gas.Gas
Electric | 0.72818 | 0.73055 | 0.73236 | 0.73587 | 0.73855 | 0.74044 | 0.74403 | 0.74575 | 0.74733 | 0.74886 | 0.75116 | 0.75326 | 0.75437 | 0.75529 | 0.75973 | 0.76308 | 0.7727 | 0.78873 | 0.80599 | 0.81559 | 0.8192 | 0.83609 | 0.85372 | 0.86079 | Eff.ratio.ES.Res.HH.Thermal.SH.Gas.CO.Elc.Elec
CO2 emissions (kt CO2) | 4721.0293 | 5299.7015 | 5940.9277 | 6946.8906 | 7116.5469 | 7473.6291 | 8588.7387 | 8864.3071 | 8538.2147 | 8650.2709 | 9999.2862 | 8014.204 | 8243.1762 | 7501.0376 | 7267.9838 | 7793.3472 | 7833.386 | 7804.1456 | 8579.8214 | 8117.917 | 8158.1751 | 8534.5484 | 7321.8206 | 6862.6884 | EMI.ktCO2.ES.Res.HH.Thermal.SH.Gas
Space heating | 3514.3843 | 3923.449 | 4450.5498 | 5306.0096 | 5537.4241 | 5810.6942 | 6585.2349 | 6776.113 | 6449.7762 | 6618.4451 | 7773.1027 | 6096.1082 | 6235.1973 | 5609.6586 | 5351.3796 | 5716.2767 | 5459.5603 | 5441.5613 | 6108.6062 | 5709.4183 | 5742.7391 | 5882.0844 | 5027.5184 | 4759.4106 | EMI.ktCO2.ES.Res.HH.Thermal.SH.Gas.SH
Natural gas and biogas | 3514.3843 | 3923.449 | 4450.5498 | 5306.0096 | 5537.4241 | 5810.6942 | 6585.2349 | 6776.113 | 6449.7762 | 6618.4451 | 7773.1027 | 6096.1082 | 6235.1973 | 5609.6586 | 5351.3796 | 5716.2767 | 5459.5603 | 5441.5613 | 6108.6062 | 5709.4183 | 5742.7391 | 5882.0844 | 5027.5184 | 4759.4106 | EMI.ktCO2.ES.Res.HH.Thermal.SH.Gas.SH.Gas
Electricity | 0 | 0 | 0 | 0 | 0 | 0 | 0 | 0 | 0 | 0 | 0 | 0 | 0 | 0 | 0 | 0 | 0 | 0 | 0 | 0 | 0 | 0 | 0 | 0 | EMI.ktCO2.ES.Res.HH.Thermal.SH.Gas.SH.Elec
Space cooling | 0 | 0 | 0 | 0 | 0 | 0 | 0 | 0 | 0 | 0 | 0 | 0 | 0 | 0 | 0 | 0 | 0 | 0 | 0 | 0 | 0 | 0 | 0 | 0 | EMI.ktCO2.ES.Res.HH.Thermal.SH.Gas.SC
Electricity | 0 | 0 | 0 | 0 | 0 | 0 | 0 | 0 | 0 | 0 | 0 | 0 | 0 | 0 | 0 | 0 | 0 | 0 | 0 | 0 | 0 | 0 | 0 | 0 | EMI.ktCO2.ES.Res.HH.Thermal.SH.Gas.SC.AC.Elec
Water heating | 855.6789 | 958.0591 | 1025.8708 | 1093.9376 | 1053.1241 | 1104.9318 | 1270.8952 | 1330.8309 | 1330.946 | 1283.6169 | 1462.9562 | 1289.0308 | 1348.0748 | 1324.8409 | 1325.5683 | 1398.3799 | 1595.0901 | 1589.3482 | 1623.2963 | 1618.6732 | 1616.4356 | 1778.978 | 1496.2209 | 1355.2421 | EMI.ktCO2.ES.Res.HH.Thermal.SH.Gas.WH
Water heating: NGS shd | 855.5026 | 957.721 | 1025.7244 | 1093.8284 | 1052.99 | 1104.7983 | 1270.6638 | 1330.573 | 1330.6203 | 1283.2376 | 1462.4165 | 1288.2973 | 1347.5903 | 1324.5318 | 1324.913 | 1398.192 | 1594.6703 | 1588.6566 | 1622.4405 | 1617.5587 | 1615.5054 | 1777.6342 | 1495.0827 | 1354.4452 | EMI.ktCO2.ES.Res.HH.Thermal.SH.Gas.WH.Gas.NoSolar.Gas
Water heating: NGS shd + solar | 0.17622 | 0.33804 | 0.14635 | 0.10921 | 0.13417 | 0.13347 | 0.2314 | 0.25789 | 0.32574 | 0.37938 | 0.53975 | 0.73358 | 0.4845 | 0.30904 | 0.65535 | 0.18785 | 0.41981 | 0.6916 | 0.8558 | 1.1145 | 0.93015 | 1.3438 | 1.1382 | 0.7968 | EMI.ktCO2.ES.Res.HH.Thermal.SH.Gas.WH.Gas.Solar
Natural gas and biogas | 0.17622 | 0.33804 | 0.14635 | 0.10921 | 0.13417 | 0.13347 | 0.2314 | 0.25789 | 0.32574 | 0.37938 | 0.53975 | 0.73358 | 0.4845 | 0.30904 | 0.65535 | 0.18785 | 0.41981 | 0.6916 | 0.8558 | 1.1145 | 0.93015 | 1.3438 | 1.1382 | 0.7968 | EMI.ktCO2.ES.Res.HH.Thermal.SH.Gas.WH.Gas.Solar.Gas
Solar | 0 | 0 | 0 | 0 | 0 | 0 | 0 | 0 | 0 | 0 | 0 | 0 | 0 | 0 | 0 | 0 | 0 | 0 | 0 | 0 | 0 | 0 | 0 | 0 | EMI.ktCO2.ES.Res.HH.Thermal.SH.Gas.WH.Gas.Solar.Solar
Water heating: Electric | 0 | 0 | 0 | 0 | 0 | 0 | 0 | 0 | 0 | 0 | 0 | 0 | 0 | 0 | 0 | 0 | 0 | 0 | 0 | 0 | 0 | 0 | 0 | 0 | EMI.ktCO2.ES.Res.HH.Thermal.SH.Gas.WH.Elc.NoSolar.Elec
Water heating: Electric + solar | 0 | 0 | 0 | 0 | 0 | 0 | 0 | 0 | 0 | 0 | 0 | 0 | 0 | 0 | 0 | 0 | 0 | 0 | 0 | 0 | 0 | 0 | 0 | 0 | EMI.ktCO2.ES.Res.HH.Thermal.SH.Gas.WH.Elc.Solar
Electricity | 0 | 0 | 0 | 0 | 0 | 0 | 0 | 0 | 0 | 0 | 0 | 0 | 0 | 0 | 0 | 0 | 0 | 0 | 0 | 0 | 0 | 0 | 0 | 0 | EMI.ktCO2.ES.Res.HH.Thermal.SH.Gas.WH.Elc.Solar.Elec
Solar | 0 | 0 | 0 | 0 | 0 | 0 | 0 | 0 | 0 | 0 | 0 | 0 | 0 | 0 | 0 | 0 | 0 | 0 | 0 | 0 | 0 | 0 | 0 | 0 | EMI.ktCO2.ES.Res.HH.Thermal.SH.Gas.WH.Elc.Solar.Solar
Cooking | 350.9662 | 418.1934 | 464.5071 | 546.9434 | 525.9987 | 558.003 | 732.6086 | 757.3632 | 757.4925 | 748.2089 | 763.2273 | 629.065 | 659.9041 | 566.5381 | 591.0358 | 678.6906 | 778.7356 | 773.2361 | 847.9189 | 789.8255 | 799.0004 | 873.486 | 798.0813 | 748.0357 | EMI.ktCO2.ES.Res.HH.Thermal.SH.Gas.CO
Gases (incl biogas) | 350.9662 | 418.1934 | 464.5071 | 546.9434 | 525.9987 | 558.003 | 732.6086 | 757.3632 | 757.4925 | 748.2089 | 763.2273 | 629.065 | 659.9041 | 566.5381 | 591.0358 | 678.6906 | 778.7356 | 773.2361 | 847.9189 | 789.8255 | 799.0004 | 873.486 | 798.0813 | 748.0357 | EMI.ktCO2.ES.Res.HH.Thermal.SH.Gas.CO.Gas.Gas
Electric | 0 | 0 | 0 | 0 | 0 | 0 | 0 | 0 | 0 | 0 | 0 | 0 | 0 | 0 | 0 | 0 | 0 | 0 | 0 | 0 | 0 | 0 | 0 | 0 | EMI.ktCO2.ES.Res.HH.Thermal.SH.Gas.CO.Elc.Elec
Final energy consumption per household (kWh / household) | 7270.9673 | 7738.9401 | 7996.7131 | 8580.9882 | 8369.6673 | 8547.7917 | 9157.4106 | 8997.2315 | 8294.4186 | 8374.2411 | 9443.9782 | 7705.6866 | 8047.2301 | 7484.01 | 7119.5194 | 7544.9716 | 7051.0023 | 6671.2105 | 7010.1758 | 6544.495 | 6581.4917 | 7097.5259 | 6282.7199 | 6063.075 | FEC_per_household.kWh.ES.Res.HH.Thermal.SH.Gas
Space heating | 5311.7118 | 5611.4125 | 5902.4468 | 6424.3975 | 6375.3796 | 6514.3824 | 6860.9231 | 6743.3925 | 6104.9032 | 6220.3177 | 7121.7011 | 5631.1723 | 5889.327 | 5445.1695 | 5095.4202 | 5394.6629 | 4780.4561 | 4492.6742 | 4801.0708 | 4419.3438 | 4457.7792 | 4766.1556 | 4203.3309 | 4060.1101 | FEC_per_household.kWh.ES.Res.HH.Thermal.SH.Gas.SH
Natural gas and biogas | 5257.7982 | 5553.7371 | 5842.9064 | 6362.8763 | 6313.756 | 6452.9053 | 6797.8874 | 6681.1794 | 6049.2296 | 6165.1153 | 7058.0401 | 5579.7985 | 5835.469 | 5393.7858 | 5045.9208 | 5343.4844 | 4733.3364 | 4447.3687 | 4750.4368 | 4371.9113 | 4408.7556 | 4712.5121 | 4154.2416 | 4011.7781 | FEC_per_household.kWh.ES.Res.HH.Thermal.SH.Gas.SH.Gas
Electricity | 53.9137 | 57.6754 | 59.5404 | 61.5212 | 61.6237 | 61.4771 | 63.0357 | 62.2131 | 55.6736 | 55.2024 | 63.661 | 51.3738 | 53.858 | 51.3838 | 49.4994 | 51.1785 | 47.1197 | 45.3055 | 50.634 | 47.4326 | 49.0235 | 53.6436 | 49.0893 | 48.332 | FEC_per_household.kWh.ES.Res.HH.Thermal.SH.Gas.SH.Elec
Space cooling | 23.4632 | 29.339 | 23.2449 | 50.1928 | 51.1539 | 76.2363 | 82.425 | 55.1381 | 65.2719 | 102.1872 | 96.6181 | 93.7691 | 85.4097 | 76.8259 | 57.1415 | 85.9463 | 77.045 | 87.4964 | 72.6697 | 74.93 | 79.1711 | 83.3743 | 80.7393 | 76.6696 | FEC_per_household.kWh.ES.Res.HH.Thermal.SH.Gas.SC
Electricity | 23.4632 | 29.339 | 23.2449 | 50.1928 | 51.1539 | 76.2363 | 82.425 | 55.1381 | 65.2719 | 102.1872 | 96.6181 | 93.7691 | 85.4097 | 76.8259 | 57.1415 | 85.9463 | 77.045 | 87.4964 | 72.6697 | 74.93 | 79.1711 | 83.3743 | 80.7393 | 76.6696 | FEC_per_household.kWh.ES.Res.HH.Thermal.SH.Gas.SC.AC.Elec
Water heating | 1304.4898 | 1385.3588 | 1354.6854 | 1337.0509 | 1231.6293 | 1236.4918 | 1333.7573 | 1332.5348 | 1284.9379 | 1228.6252 | 1377.6211 | 1249.1759 | 1310.3798 | 1302.1778 | 1277.5744 | 1325.602 | 1408.8969 | 1334.9719 | 1326.9643 | 1301.2877 | 1294.1012 | 1436.907 | 1245.2413 | 1192.0124 | FEC_per_household.kWh.ES.Res.HH.Thermal.SH.Gas.WH
Water heating: NGS shd | 1313.6826 | 1391.0681 | 1357.4036 | 1347.5961 | 1240.6769 | 1239.4537 | 1340.0453 | 1338.9343 | 1297.595 | 1239.9506 | 1398.0955 | 1262.7549 | 1324.093 | 1309.8489 | 1282.5754 | 1331.7066 | 1418.9277 | 1345.1469 | 1344.0223 | 1315.666 | 1305.3596 | 1441.457 | 1248.3616 | 1202.9615 | FEC_per_household.kWh.ES.Res.HH.Thermal.SH.Gas.WH.Gas.NoSolar.Gas
Water heating: NGS shd + solar | 733.7125 | 861.1132 | 759.1659 | 737.3776 | 695.196 | 700.4962 | 781.0008 | 777.1828 | 757.2109 | 727.6335 | 830.9382 | 776.8721 | 807.5291 | 797.1586 | 811.5516 | 821.5419 | 906.4097 | 893.9861 | 918.6439 | 926.6359 | 930.0912 | 1048.2985 | 922.5924 | 892.8664 | FEC_per_household.kWh.ES.Res.HH.Thermal.SH.Gas.WH.Gas.Solar
Natural gas and biogas | 150.0165 | 311.2881 | 122.1946 | 71.1467 | 85.2176 | 82.0996 | 122.1279 | 98.6198 | 88.3867 | 78.129 | 92.088 | 128.4416 | 87.5899 | 52.4468 | 106.4197 | 24.6334 | 45.9863 | 74.0233 | 87.4285 | 110.0414 | 90.0134 | 115.0939 | 104.553 | 79.6602 | FEC_per_household.kWh.ES.Res.HH.Thermal.SH.Gas.WH.Gas.Solar.Gas
Solar | 583.696 | 549.8251 | 636.9713 | 666.2309 | 609.9784 | 618.3966 | 658.8729 | 678.563 | 668.8242 | 649.5045 | 738.8502 | 648.4305 | 719.9392 | 744.7118 | 705.1319 | 796.9085 | 860.4234 | 819.9628 | 831.2154 | 816.5946 | 840.0778 | 933.2046 | 818.0394 | 813.2061 | FEC_per_household.kWh.ES.Res.HH.Thermal.SH.Gas.WH.Gas.Solar.Solar
Water heating: Electric | 1025.5558 | 1239.8815 | 1128.6405 | 1038.0217 | 1045.62 | 1072.4373 | 1144.4833 | 1132.8376 | 1124.7108 | 1093.3177 | 1156.2395 | 1204.8954 | 1181.6126 | 1169.0769 | 1243.7319 | 1183.4235 | 1213.7833 | 1249.7296 | 1221.1163 | 1225.6845 | 1238.221 | 1234.4513 | 1234.8275 | 1108.0738 | FEC_per_household.kWh.ES.Res.HH.Thermal.SH.Gas.WH.Elc.NoSolar.Elec
Water heating: Electric + solar | 666.8678 | 863.3369 | 737.3897 | 669.6048 | 682.2779 | 701.5568 | 761.9709 | 747.6597 | 742.2378 | 720.452 | 764.5786 | 815.5199 | 788.8697 | 772.2082 | 844.6985 | 775.4746 | 816.982 | 876.1114 | 903.0341 | 928.3751 | 933.5019 | 945.9896 | 950.4129 | 891.6795 | FEC_per_household.kWh.ES.Res.HH.Thermal.SH.Gas.WH.Elc.Solar
Electricity | 114.3271 | 273.7785 | 100.6658 | 53.2077 | 71.7133 | 71.0397 | 105.6099 | 84.8676 | 78.6143 | 71.2104 | 74.7626 | 118.2739 | 76.4282 | 44.5835 | 106.8491 | 15.5601 | 29.7744 | 66.3215 | 78.953 | 105.1914 | 87.0832 | 91.9672 | 100.2406 | 73.978 | FEC_per_household.kWh.ES.Res.HH.Thermal.SH.Gas.WH.Elc.Solar.Elec
Solar | 552.5406 | 589.5584 | 636.7239 | 616.3972 | 610.5646 | 630.5171 | 656.361 | 662.7921 | 663.6235 | 649.2416 | 689.8161 | 697.246 | 712.4415 | 727.6247 | 737.8494 | 759.9145 | 787.2077 | 809.7899 | 824.0811 | 823.1837 | 846.4187 | 854.0224 | 850.1723 | 817.7015 | FEC_per_household.kWh.ES.Res.HH.Thermal.SH.Gas.WH.Elc.Solar.Solar
Cooking | 631.3025 | 712.8297 | 716.3361 | 769.347 | 711.5045 | 720.6812 | 880.3052 | 866.1662 | 839.3055 | 823.111 | 848.0379 | 731.5693 | 762.1136 | 659.8368 | 689.3832 | 738.7603 | 784.6043 | 756.068 | 809.471 | 748.9335 | 750.4402 | 811.089 | 753.4083 | 734.2829 | FEC_per_household.kWh.ES.Res.HH.Thermal.SH.Gas.CO
Gases (incl biogas) | 661.2632 | 743.1446 | 746.8389 | 812.0204 | 743.26 | 747.1359 | 919.5075 | 904.9289 | 880.0657 | 868.0182 | 899.5447 | 767.0296 | 811.8149 | 700.4219 | 715.4755 | 772.3897 | 831.2175 | 801.893 | 866.8409 | 799.7885 | 798.9068 | 864.0751 | 787.9105 | 774.8661 | FEC_per_household.kWh.ES.Res.HH.Thermal.SH.Gas.CO.Gas.Gas
Electric | 515.7903 | 594.1297 | 580.5692 | 590.0863 | 578.8023 | 592.0668 | 698.6885 | 683.167 | 668.5776 | 640.1403 | 675.2041 | 624.8068 | 604.0658 | 517.8313 | 597.4527 | 584.1113 | 582.9566 | 585.6464 | 627.113 | 591.1972 | 590.1794 | 585.3632 | 576.2834 | 556.9952 | FEC_per_household.kWh.ES.Res.HH.Thermal.SH.Gas.CO.Elc.Elec
Thermal energy service per household (kWh useful / household) | 3575.4721 | 3860.6449 | 4021.7372 | 4413.3769 | 4356.545 | 4534.7794 | 4934.7984 | 4853.9152 | 4567.5755 | 4729.3001 | 5360.732 | 4476.2794 | 4709.3864 | 4440.8821 | 4254.0834 | 4649.4676 | 4491.1189 | 4442.2961 | 4763.055 | 4583.2782 | 4714.8853 | 5154.0728 | 4664.6806 | 4582.9376 | TES_per_household.kWh.ES.Res.HH.Thermal.SH.Gas
Space heating | 2504.4712 | 2676.8432 | 2853.5045 | 3149.9575 | 3162.3008 | 3263.0839 | 3483.6936 | 3465.6535 | 3177.6538 | 3270.9756 | 3794.3133 | 3038.9451 | 3226.0485 | 3033.167 | 2884.5459 | 3113.324 | 2866.8747 | 2801.7735 | 3105.4373 | 2943.1312 | 3042.8156 | 3317.1473 | 2991.8833 | 2951.7288 | TES_per_household.kWh.ES.Res.HH.Thermal.SH.Gas.SH
Natural gas and biogas | 2450.5575 | 2619.1679 | 2793.9641 | 3088.4363 | 3100.6772 | 3201.6068 | 3420.6579 | 3403.4404 | 3121.9802 | 3215.7731 | 3730.6524 | 2987.5713 | 3172.1906 | 2981.7833 | 2835.0465 | 3062.1455 | 2819.755 | 2756.468 | 3054.8033 | 2895.6986 | 2993.792 | 3263.5038 | 2942.794 | 2903.3967 | TES_per_household.kWh.ES.Res.HH.Thermal.SH.Gas.SH.Gas
Electricity | 53.9137 | 57.6754 | 59.5404 | 61.5212 | 61.6237 | 61.4771 | 63.0357 | 62.2131 | 55.6736 | 55.2024 | 63.661 | 51.3738 | 53.858 | 51.3838 | 49.4994 | 51.1785 | 47.1197 | 45.3055 | 50.634 | 47.4326 | 49.0235 | 53.6436 | 49.0893 | 48.332 | TES_per_household.kWh.ES.Res.HH.Thermal.SH.Gas.SH.Elec
Space cooling | 39.824 | 54.1312 | 45.6884 | 105.5176 | 115.5041 | 181.2574 | 201.2719 | 138.4823 | 167.5563 | 269.3495 | 261.6391 | 261.8222 | 247.5842 | 231.3042 | 177.5564 | 278.5381 | 260.1332 | 306.9295 | 261.7517 | 274.2416 | 292.2925 | 309.2817 | 300.501 | 286.479 | TES_per_household.kWh.ES.Res.HH.Thermal.SH.Gas.SC
Electricity | 39.824 | 54.1312 | 45.6884 | 105.5176 | 115.5041 | 181.2574 | 201.2719 | 138.4823 | 167.5563 | 269.3495 | 261.6391 | 261.8222 | 247.5842 | 231.3042 | 177.5564 | 278.5381 | 260.1332 | 306.9295 | 261.7517 | 274.2416 | 292.2925 | 309.2817 | 300.501 | 286.479 | TES_per_household.kWh.ES.Res.HH.Thermal.SH.Gas.SC.AC.Elec
Water heating | 658.056 | 707.1688 | 699.3398 | 702.2471 | 655.1518 | 662.4682 | 725.4763 | 733.5102 | 719.2453 | 694.935 | 790.5359 | 727.2851 | 771.4079 | 775.7337 | 770.3852 | 811.7463 | 888.588 | 868.1041 | 889.0412 | 891.7751 | 902.5902 | 1014.4928 | 892.9081 | 871.119 | TES_per_household.kWh.ES.Res.HH.Thermal.SH.Gas.WH
Water heating: NGS shd | 658.9444 | 705.9614 | 699.3415 | 703.5818 | 655.1423 | 662.3624 | 725.5266 | 733.8274 | 719.4622 | 694.9652 | 793.0522 | 724.3318 | 771.8447 | 776.1659 | 769.6656 | 812.2618 | 890.0707 | 868.4767 | 889.5615 | 891.3271 | 902.1986 | 1014.7333 | 892.8637 | 870.9112 | TES_per_household.kWh.ES.Res.HH.Thermal.SH.Gas.WH.Gas.NoSolar.Gas
Water heating: NGS shd + solar | 658.9444 | 705.9675 | 699.3367 | 703.5754 | 655.1342 | 662.3557 | 725.4981 | 733.7752 | 719.3964 | 694.9256 | 793.0171 | 724.2158 | 771.7935 | 776.1599 | 769.6068 | 812.3747 | 890.1894 | 868.4793 | 889.5393 | 891.2859 | 902.1626 | 1014.7133 | 892.8655 | 870.933 | TES_per_household.kWh.ES.Res.HH.Thermal.SH.Gas.WH.Gas.Solar
Natural gas and biogas | 75.2484 | 156.1424 | 62.3654 | 37.3445 | 45.1558 | 43.9591 | 66.6252 | 55.2122 | 50.5722 | 45.4211 | 54.1668 | 75.7853 | 51.8543 | 31.4481 | 64.4749 | 15.4662 | 29.766 | 48.5165 | 58.3239 | 74.6913 | 62.0848 | 81.5086 | 74.8261 | 57.7269 | TES_per_household.kWh.ES.Res.HH.Thermal.SH.Gas.WH.Gas.Solar.Gas
Solar | 583.696 | 549.8251 | 636.9713 | 666.2309 | 609.9784 | 618.3966 | 658.8729 | 678.563 | 668.8242 | 649.5045 | 738.8502 | 648.4305 | 719.9392 | 744.7118 | 705.1319 | 796.9085 | 860.4234 | 819.9628 | 831.2154 | 816.5946 | 840.0778 | 933.2046 | 818.0394 | 813.2061 | TES_per_household.kWh.ES.Res.HH.Thermal.SH.Gas.WH.Gas.Solar.Solar
Water heating: Electric | 621.865 | 756.4772 | 699.0796 | 649.7572 | 655.4296 | 675.0508 | 722.8766 | 715.6568 | 713.0241 | 693.6963 | 736.7001 | 772.736 | 761.5397 | 756.5807 | 805.0461 | 766.4511 | 805.6049 | 853.2478 | 878.65 | 900.0993 | 912.3063 | 923.9444 | 924.2259 | 875.4696 | TES_per_household.kWh.ES.Res.HH.Thermal.SH.Gas.WH.Elc.NoSolar.Elec
Water heating: Electric + solar | 621.865 | 756.4101 | 698.9719 | 649.7386 | 655.5538 | 675.2315 | 723.0668 | 716.4075 | 713.5993 | 694.5324 | 737.523 | 772.9199 | 761.5104 | 756.4445 | 806.9477 | 769.992 | 807.8635 | 856.8851 | 881.5126 | 900.2177 | 910.5159 | 922.8567 | 925.199 | 876.1674 | TES_per_household.kWh.ES.Res.HH.Thermal.SH.Gas.WH.Elc.Solar
Electricity | 69.3244 | 166.8517 | 62.248 | 33.3415 | 44.9892 | 44.7144 | 66.7058 | 53.6154 | 49.9757 | 45.2907 | 47.7069 | 75.6738 | 49.0689 | 28.8198 | 69.0983 | 10.0776 | 20.6559 | 47.0952 | 57.4315 | 77.034 | 64.0972 | 68.8343 | 75.0266 | 58.4659 | TES_per_household.kWh.ES.Res.HH.Thermal.SH.Gas.WH.Elc.Solar.Elec
Solar | 552.5406 | 589.5584 | 636.7239 | 616.3972 | 610.5646 | 630.5171 | 656.361 | 662.7921 | 663.6235 | 649.2416 | 689.8161 | 697.246 | 712.4415 | 727.6247 | 737.8494 | 759.9145 | 787.2077 | 809.7899 | 824.0811 | 823.1837 | 846.4187 | 854.0224 | 850.1723 | 817.7015 | TES_per_household.kWh.ES.Res.HH.Thermal.SH.Gas.WH.Elc.Solar.Solar
Cooking | 373.1209 | 422.5017 | 423.2045 | 455.6548 | 423.5882 | 427.9699 | 524.3565 | 516.2692 | 503.1202 | 494.0401 | 514.2436 | 448.227 | 464.3458 | 400.6772 | 421.5959 | 445.8592 | 475.5231 | 465.489 | 506.8248 | 474.1302 | 477.187 | 513.1511 | 479.3883 | 473.6109 | TES_per_household.kWh.ES.Res.HH.Thermal.SH.Gas.CO
Gases (incl biogas) | 372.4804 | 419.5552 | 422.7595 | 460.7555 | 422.6582 | 425.8267 | 525.33 | 517.7087 | 503.9485 | 497.6397 | 516.3469 | 440.7825 | 467.068 | 403.4105 | 412.4268 | 445.8886 | 481.3191 | 466.4489 | 507.259 | 471.536 | 475.2847 | 518.7218 | 476.9343 | 472.2727 | TES_per_household.kWh.ES.Res.HH.Thermal.SH.Gas.CO.Gas.Gas
Electric | 375.5904 | 434.0388 | 425.1849 | 434.2277 | 427.4744 | 438.3898 | 519.8464 | 509.4731 | 499.6509 | 479.3735 | 507.1859 | 470.6406 | 455.6895 | 391.1135 | 453.9013 | 445.7239 | 450.4495 | 461.9191 | 505.4448 | 482.1766 | 483.4771 | 489.4191 | 491.9861 | 479.4568 | TES_per_household.kWh.ES.Res.HH.Thermal.SH.Gas.CO.Elc.Elec
CO2 emissions per household (kg CO2 / household) | 1419.4222 | 1511.9955 | 1572.3961 | 1679.8773 | 1636.0389 | 1673.2678 | 1788.0633 | 1762.8151 | 1614.9894 | 1625.3492 | 1833.4177 | 1481.4521 | 1558.0528 | 1456.6123 | 1384.057 | 1471.2982 | 1371.5909 | 1287.8154 | 1347.1476 | 1255.0985 | 1264.5185 | 1380.5434 | 1221.3599 | 1167.4006 | EMI_per_household.kgCO2.ES.Res.HH.Thermal.SH.Gas
Space heating | 1056.6329 | 1119.3531 | 1177.9351 | 1283.0841 | 1273.0109 | 1300.954 | 1370.96 | 1347.5429 | 1219.9647 | 1243.5777 | 1425.2362 | 1126.8857 | 1178.5223 | 1089.329 | 1019.0742 | 1079.1701 | 955.9446 | 897.9492 | 959.1335 | 882.7243 | 890.1255 | 951.4824 | 838.6452 | 809.6155 | EMI_per_household.kgCO2.ES.Res.HH.Thermal.SH.Gas.SH
Natural gas and biogas | 1056.6329 | 1119.3531 | 1177.9351 | 1283.0841 | 1273.0109 | 1300.954 | 1370.96 | 1347.5429 | 1219.9647 | 1243.5777 | 1425.2362 | 1126.8857 | 1178.5223 | 1089.329 | 1019.0742 | 1079.1701 | 955.9446 | 897.9492 | 959.1335 | 882.7243 | 890.1255 | 951.4824 | 838.6452 | 809.6155 | EMI_per_household.kgCO2.ES.Res.HH.Thermal.SH.Gas.SH.Gas
Electricity | 0 | 0 | 0 | 0 | 0 | 0 | 0 | 0 | 0 | 0 | 0 | 0 | 0 | 0 | 0 | 0 | 0 | 0 | 0 | 0 | 0 | 0 | 0 | 0 | EMI_per_household.kgCO2.ES.Res.HH.Thermal.SH.Gas.SH.Elec
Space cooling | 0 | 0 | 0 | 0 | 0 | 0 | 0 | 0 | 0 | 0 | 0 | 0 | 0 | 0 | 0 | 0 | 0 | 0 | 0 | 0 | 0 | 0 | 0 | 0 | EMI_per_household.kgCO2.ES.Res.HH.Thermal.SH.Gas.SC
Electricity | 0 | 0 | 0 | 0 | 0 | 0 | 0 | 0 | 0 | 0 | 0 | 0 | 0 | 0 | 0 | 0 | 0 | 0 | 0 | 0 | 0 | 0 | 0 | 0 | EMI_per_household.kgCO2.ES.Res.HH.Thermal.SH.Gas.SC.AC.Elec
Water heating | 257.2679 | 273.3326 | 271.5191 | 264.5329 | 242.1051 | 247.3827 | 264.5838 | 264.6579 | 251.7463 | 241.1862 | 268.2401 | 238.2816 | 254.8013 | 257.2683 | 252.4307 | 263.9987 | 279.2932 | 262.2692 | 254.8794 | 250.2605 | 250.5478 | 287.7664 | 249.586 | 230.538 | EMI_per_household.kgCO2.ES.Res.HH.Thermal.SH.Gas.WH
Water heating: NGS shd | 264.0041 | 280.3691 | 273.6538 | 271.7449 | 250.1514 | 249.8831 | 270.2529 | 270.0528 | 261.6895 | 250.1129 | 282.3186 | 255.0236 | 267.4118 | 264.5371 | 259.0289 | 268.9515 | 286.5666 | 271.5929 | 271.3639 | 265.6436 | 263.5514 | 291.0382 | 252.0153 | 242.7692 | EMI_per_household.kgCO2.ES.Res.HH.Thermal.SH.Gas.WH.Gas.NoSolar.Gas
Water heating: NGS shd + solar | 30.148 | 62.74 | 24.6345 | 14.3468 | 17.182 | 16.5519 | 24.6301 | 19.8909 | 17.8252 | 15.7595 | 18.5954 | 25.9398 | 17.6895 | 10.5922 | 21.4925 | 4.975 | 9.2874 | 14.9457 | 17.6522 | 22.2182 | 18.1737 | 23.2381 | 21.1068 | 16.0762 | EMI_per_household.kgCO2.ES.Res.HH.Thermal.SH.Gas.WH.Gas.Solar
Natural gas and biogas | 30.148 | 62.74 | 24.6345 | 14.3468 | 17.182 | 16.5519 | 24.6301 | 19.8909 | 17.8252 | 15.7595 | 18.5954 | 25.9398 | 17.6895 | 10.5922 | 21.4925 | 4.975 | 9.2874 | 14.9457 | 17.6522 | 22.2182 | 18.1737 | 23.2381 | 21.1068 | 16.0762 | EMI_per_household.kgCO2.ES.Res.HH.Thermal.SH.Gas.WH.Gas.Solar.Gas
Solar | 0 | 0 | 0 | 0 | 0 | 0 | 0 | 0 | 0 | 0 | 0 | 0 | 0 | 0 | 0 | 0 | 0 | 0 | 0 | 0 | 0 | 0 | 0 | 0 | EMI_per_household.kgCO2.ES.Res.HH.Thermal.SH.Gas.WH.Gas.Solar.Solar
Water heating: Electric | 0 | 0 | 0 | 0 | 0 | 0 | 0 | 0 | 0 | 0 | 0 | 0 | 0 | 0 | 0 | 0 | 0 | 0 | 0 | 0 | 0 | 0 | 0 | 0 | EMI_per_household.kgCO2.ES.Res.HH.Thermal.SH.Gas.WH.Elc.NoSolar.Elec
Water heating: Electric + solar | 0 | 0 | 0 | 0 | 0 | 0 | 0 | 0 | 0 | 0 | 0 | 0 | 0 | 0 | 0 | 0 | 0 | 0 | 0 | 0 | 0 | 0 | 0 | 0 | EMI_per_household.kgCO2.ES.Res.HH.Thermal.SH.Gas.WH.Elc.Solar
Electricity | 0 | 0 | 0 | 0 | 0 | 0 | 0 | 0 | 0 | 0 | 0 | 0 | 0 | 0 | 0 | 0 | 0 | 0 | 0 | 0 | 0 | 0 | 0 | 0 | EMI_per_household.kgCO2.ES.Res.HH.Thermal.SH.Gas.WH.Elc.Solar.Elec
Solar | 0 | 0 | 0 | 0 | 0 | 0 | 0 | 0 | 0 | 0 | 0 | 0 | 0 | 0 | 0 | 0 | 0 | 0 | 0 | 0 | 0 | 0 | 0 | 0 | EMI_per_household.kgCO2.ES.Res.HH.Thermal.SH.Gas.WH.Elc.Solar.Solar
Cooking | 105.5213 | 119.3098 | 122.9419 | 132.2603 | 120.923 | 124.9311 | 152.5195 | 150.6143 | 143.2785 | 140.5853 | 139.9414 | 116.2847 | 124.7293 | 110.015 | 112.5522 | 128.1293 | 136.3531 | 127.597 | 133.1347 | 122.1137 | 123.8452 | 141.2946 | 133.1287 | 127.2471 | EMI_per_household.kgCO2.ES.Res.HH.Thermal.SH.Gas.CO
Gases (incl biogas) | 132.8907 | 149.7804 | 150.5634 | 163.7452 | 149.8598 | 150.6282 | 185.4411 | 182.5173 | 177.4852 | 175.0897 | 181.6458 | 154.9079 | 163.9529 | 141.4572 | 144.4974 | 155.9918 | 167.8727 | 161.9068 | 175.0189 | 161.4838 | 161.2989 | 174.4616 | 159.0609 | 156.3754 | EMI_per_household.kgCO2.ES.Res.HH.Thermal.SH.Gas.CO.Gas.Gas
Electric | 0 | 0 | 0 | 0 | 0 | 0 | 0 | 0 | 0 | 0 | 0 | 0 | 0 | 0 | 0 | 0 | 0 | 0 | 0 | 0 | 0 | 0 | 0 | 0 | EMI_per_household.kgCO2.ES.Res.HH.Thermal.SH.Gas.CO.Elc.Elec
Final energy consumption per surface area (kWh / sqm) | 76.457 | 81.3604 | 84.0097 | 89.9968 | 87.6204 | 89.276 | 95.2839 | 93.2094 | 85.4841 | 85.9365 | 96.4629 | 78.2531 | 81.2031 | 75.0791 | 71.0438 | 74.8815 | 69.5672 | 65.4456 | 68.3813 | 63.4279 | 63.347 | 67.874 | 59.6602 | 57.0547 | FEC_per_sqm.kWh.ES.Res.HH.Thermal.SH.Gas
Space heating | 55.8547 | 58.9934 | 62.0084 | 67.3786 | 66.7426 | 68.0384 | 71.3887 | 69.8601 | 62.9184 | 63.8329 | 72.7427 | 57.1859 | 59.4281 | 54.6256 | 50.8459 | 53.5404 | 47.1654 | 44.0738 | 46.8324 | 42.8313 | 42.9062 | 45.579 | 39.9145 | 38.2064 | FEC_per_sqm.kWh.ES.Res.HH.Thermal.SH.Gas.SH
Natural gas and biogas | 55.2878 | 58.3871 | 61.3829 | 66.7334 | 66.0975 | 67.3963 | 70.7328 | 69.2156 | 62.3447 | 63.2664 | 72.0924 | 56.6642 | 58.8847 | 54.1101 | 50.3519 | 53.0324 | 46.7005 | 43.6294 | 46.3385 | 42.3716 | 42.4343 | 45.066 | 39.4484 | 37.7516 | FEC_per_sqm.kWh.ES.Res.HH.Thermal.SH.Gas.SH.Gas
Electricity | 0.56692 | 0.60635 | 0.6255 | 0.64523 | 0.64513 | 0.64209 | 0.65589 | 0.64451 | 0.57378 | 0.56649 | 0.65025 | 0.52171 | 0.54347 | 0.51548 | 0.49394 | 0.50793 | 0.4649 | 0.44445 | 0.49391 | 0.45971 | 0.47185 | 0.513 | 0.46615 | 0.45481 | FEC_per_sqm.kWh.ES.Res.HH.Thermal.SH.Gas.SH.Elec
Space cooling | 0.24672 | 0.30844 | 0.2442 | 0.52642 | 0.53552 | 0.79624 | 0.85764 | 0.57122 | 0.67271 | 1.0486 | 0.98688 | 0.95225 | 0.86185 | 0.77071 | 0.5702 | 0.85299 | 0.76015 | 0.85835 | 0.70886 | 0.72621 | 0.76202 | 0.79731 | 0.76669 | 0.72148 | FEC_per_sqm.kWh.ES.Res.HH.Thermal.SH.Gas.SC
Electricity | 0.24672 | 0.30844 | 0.2442 | 0.52642 | 0.53552 | 0.79624 | 0.85764 | 0.57122 | 0.67271 | 1.0486 | 0.98688 | 0.95225 | 0.86185 | 0.77071 | 0.5702 | 0.85299 | 0.76015 | 0.85835 | 0.70886 | 0.72621 | 0.76202 | 0.79731 | 0.76669 | 0.72148 | FEC_per_sqm.kWh.ES.Res.HH.Thermal.SH.Gas.SC.AC.Elec
Water heating | 13.7172 | 14.5644 | 14.2317 | 14.0229 | 12.8937 | 12.9143 | 13.8779 | 13.8048 | 13.2428 | 12.6082 | 14.0713 | 12.6857 | 13.2228 | 13.0634 | 12.7486 | 13.1562 | 13.9006 | 13.0963 | 12.944 | 12.6118 | 12.4557 | 13.7412 | 11.8247 | 11.2171 | FEC_per_sqm.kWh.ES.Res.HH.Thermal.SH.Gas.WH
Water heating: NGS shd | 13.8139 | 14.6245 | 14.2602 | 14.1335 | 12.9884 | 12.9453 | 13.9433 | 13.8711 | 13.3733 | 12.7244 | 14.2805 | 12.8236 | 13.3612 | 13.1403 | 12.7985 | 13.2168 | 13.9996 | 13.1961 | 13.1104 | 12.7512 | 12.5641 | 13.7847 | 11.8543 | 11.3201 | FEC_per_sqm.kWh.ES.Res.HH.Thermal.SH.Gas.WH.Gas.NoSolar.Gas
Water heating: NGS shd + solar | 7.7153 | 9.053 | 7.9754 | 7.7336 | 7.2779 | 7.3162 | 8.1264 | 8.0514 | 7.804 | 7.467 | 8.4874 | 7.8893 | 8.1486 | 7.997 | 8.0983 | 8.1536 | 8.9429 | 8.7701 | 8.961 | 8.9808 | 8.9521 | 10.0249 | 8.7609 | 8.402 | FEC_per_sqm.kWh.ES.Res.HH.Thermal.SH.Gas.WH.Gas.Solar
Natural gas and biogas | 1.5775 | 3.2726 | 1.2837 | 0.74618 | 0.89213 | 0.85748 | 1.2708 | 1.0217 | 0.91093 | 0.80176 | 0.94061 | 1.3044 | 0.88385 | 0.52614 | 1.0619 | 0.24448 | 0.45371 | 0.72618 | 0.85283 | 1.0665 | 0.86638 | 1.1006 | 0.99283 | 0.74962 | FEC_per_sqm.kWh.ES.Res.HH.Thermal.SH.Gas.WH.Gas.Solar.Gas
Solar | 6.1378 | 5.7804 | 6.6917 | 6.9874 | 6.3857 | 6.4587 | 6.8556 | 7.0298 | 6.893 | 6.6652 | 7.5468 | 6.585 | 7.2648 | 7.4709 | 7.0363 | 7.9091 | 8.4892 | 8.044 | 8.1082 | 7.9143 | 8.0858 | 8.9243 | 7.768 | 7.6524 | FEC_per_sqm.kWh.ES.Res.HH.Thermal.SH.Gas.WH.Gas.Solar.Solar
Water heating: Electric | 10.7841 | 13.035 | 11.857 | 10.8867 | 10.9464 | 11.2009 | 11.9085 | 11.736 | 11.5915 | 11.2196 | 11.8101 | 12.236 | 11.9234 | 11.7281 | 12.4109 | 11.7451 | 11.9755 | 12.26 | 11.9115 | 11.8791 | 11.9179 | 11.8051 | 11.7258 | 10.4272 | FEC_per_sqm.kWh.ES.Res.HH.Thermal.SH.Gas.WH.Elc.NoSolar.Elec
Water heating: Electric + solar | 7.0124 | 9.0764 | 7.7467 | 7.0228 | 7.1426 | 7.3273 | 7.9284 | 7.7456 | 7.6497 | 7.3933 | 7.8096 | 8.2818 | 7.9603 | 7.7467 | 8.429 | 7.6963 | 8.0606 | 8.5948 | 8.8087 | 8.9976 | 8.985 | 9.0466 | 9.025 | 8.3909 | FEC_per_sqm.kWh.ES.Res.HH.Thermal.SH.Gas.WH.Elc.Solar
Electricity | 1.2022 | 2.8783 | 1.0575 | 0.55804 | 0.75075 | 0.74196 | 1.0989 | 0.87921 | 0.81022 | 0.73076 | 0.76364 | 1.2011 | 0.77122 | 0.44726 | 1.0662 | 0.15443 | 0.29376 | 0.65062 | 0.77015 | 1.0195 | 0.83818 | 0.87949 | 0.95188 | 0.69615 | FEC_per_sqm.kWh.ES.Res.HH.Thermal.SH.Gas.WH.Elc.Solar.Elec
Solar | 5.8102 | 6.1981 | 6.6891 | 6.4647 | 6.3919 | 6.5853 | 6.8295 | 6.8664 | 6.8394 | 6.6625 | 7.0459 | 7.0807 | 7.1891 | 7.2995 | 7.3628 | 7.5419 | 7.7668 | 7.9442 | 8.0386 | 7.9781 | 8.1468 | 8.1671 | 8.0732 | 7.6947 | FEC_per_sqm.kWh.ES.Res.HH.Thermal.SH.Gas.WH.Elc.Solar.Solar
Cooking | 6.6384 | 7.4941 | 7.5255 | 8.0689 | 7.4486 | 7.527 | 9.1597 | 8.9733 | 8.6501 | 8.4468 | 8.662 | 7.4293 | 7.6903 | 6.6194 | 6.8792 | 7.332 | 7.7411 | 7.4171 | 7.896 | 7.2585 | 7.223 | 7.7565 | 7.1543 | 6.9097 | FEC_per_sqm.kWh.ES.Res.HH.Thermal.SH.Gas.CO
Gases (incl biogas) | 6.9534 | 7.8128 | 7.8459 | 8.5164 | 7.781 | 7.8033 | 9.5676 | 9.3749 | 9.0701 | 8.9076 | 9.1882 | 7.7894 | 8.1919 | 7.0266 | 7.1395 | 7.6657 | 8.201 | 7.8667 | 8.4557 | 7.7514 | 7.6895 | 8.2632 | 7.4819 | 7.2916 | FEC_per_sqm.kWh.ES.Res.HH.Thermal.SH.Gas.CO.Gas.Gas
Electric | 5.4237 | 6.2462 | 6.0992 | 6.1888 | 6.0594 | 6.1837 | 7.2699 | 7.0775 | 6.8905 | 6.5691 | 6.8967 | 6.3451 | 6.0955 | 5.1949 | 5.9618 | 5.7971 | 5.7516 | 5.7453 | 6.1172 | 5.7298 | 5.6805 | 5.5979 | 5.4723 | 5.2414 | FEC_per_sqm.kWh.ES.Res.HH.Thermal.SH.Gas.CO.Elc.Elec
Thermal energy service per surface area (kWh useful / sqm) | 37.5975 | 40.5874 | 42.2505 | 46.2872 | 45.6078 | 47.3627 | 51.3471 | 50.2855 | 47.0744 | 48.5321 | 54.7557 | 45.4577 | 47.5216 | 44.5506 | 42.4504 | 46.1445 | 44.3107 | 43.5796 | 46.4616 | 44.4202 | 45.3808 | 49.2887 | 44.2954 | 43.1263 | TES_per_sqm.kWh.ES.Res.HH.Thermal.SH.Gas
Space heating | 26.3355 | 28.142 | 29.9776 | 33.0365 | 33.1055 | 34.0807 | 36.2482 | 35.9034 | 32.7496 | 33.5668 | 38.756 | 30.8612 | 32.5535 | 30.4285 | 28.7841 | 30.8988 | 28.2854 | 27.4858 | 30.2922 | 28.5242 | 29.2871 | 31.7221 | 28.4107 | 27.7763 | TES_per_sqm.kWh.ES.Res.HH.Thermal.SH.Gas.SH
Natural gas and biogas | 25.7686 | 27.5356 | 29.3521 | 32.3913 | 32.4604 | 33.4386 | 35.5923 | 35.2589 | 32.1758 | 33.0003 | 38.1057 | 30.3395 | 32.01 | 29.9131 | 28.2902 | 30.3909 | 27.8205 | 27.0414 | 29.7983 | 28.0645 | 28.8153 | 31.2091 | 27.9445 | 27.3215 | TES_per_sqm.kWh.ES.Res.HH.Thermal.SH.Gas.SH.Gas
Electricity | 0.56692 | 0.60635 | 0.6255 | 0.64523 | 0.64513 | 0.64209 | 0.65589 | 0.64451 | 0.57378 | 0.56649 | 0.65025 | 0.52171 | 0.54347 | 0.51548 | 0.49394 | 0.50793 | 0.4649 | 0.44445 | 0.49391 | 0.45971 | 0.47185 | 0.513 | 0.46615 | 0.45481 | TES_per_sqm.kWh.ES.Res.HH.Thermal.SH.Gas.SH.Elec
Space cooling | 0.41876 | 0.56909 | 0.47998 | 1.1067 | 1.2092 | 1.8931 | 2.0943 | 1.4346 | 1.7269 | 2.7641 | 2.6724 | 2.6589 | 2.4983 | 2.3204 | 1.7718 | 2.7644 | 2.5666 | 3.011 | 2.5533 | 2.6579 | 2.8133 | 2.9577 | 2.8535 | 2.6958 | TES_per_sqm.kWh.ES.Res.HH.Thermal.SH.Gas.SC
Electricity | 0.41876 | 0.56909 | 0.47998 | 1.1067 | 1.2092 | 1.8931 | 2.0943 | 1.4346 | 1.7269 | 2.7641 | 2.6724 | 2.6589 | 2.4983 | 2.3204 | 1.7718 | 2.7644 | 2.5666 | 3.011 | 2.5533 | 2.6579 | 2.8133 | 2.9577 | 2.8535 | 2.6958 | TES_per_sqm.kWh.ES.Res.HH.Thermal.SH.Gas.SC.AC.Elec
Water heating | 6.9197 | 7.4345 | 7.3469 | 7.3651 | 6.8587 | 6.919 | 7.5487 | 7.599 | 7.4127 | 7.1314 | 8.0747 | 7.3858 | 7.7841 | 7.7821 | 7.6875 | 8.0563 | 8.7671 | 8.5162 | 8.6722 | 8.6429 | 8.6874 | 9.7017 | 8.479 | 8.1974 | TES_per_sqm.kWh.ES.Res.HH.Thermal.SH.Gas.WH
Water heating: NGS shd | 6.9291 | 7.4219 | 7.347 | 7.3791 | 6.8586 | 6.9179 | 7.5492 | 7.6023 | 7.4149 | 7.1317 | 8.1004 | 7.3558 | 7.7885 | 7.7864 | 7.6803 | 8.0614 | 8.7817 | 8.5199 | 8.6773 | 8.6386 | 8.6837 | 9.704 | 8.4786 | 8.1954 | TES_per_sqm.kWh.ES.Res.HH.Thermal.SH.Gas.WH.Gas.NoSolar.Gas
Water heating: NGS shd + solar | 6.9291 | 7.4219 | 7.3469 | 7.3791 | 6.8585 | 6.9179 | 7.5489 | 7.6018 | 7.4143 | 7.1313 | 8.1001 | 7.3546 | 7.788 | 7.7864 | 7.6797 | 8.0626 | 8.7829 | 8.5199 | 8.6771 | 8.6382 | 8.6833 | 9.7038 | 8.4786 | 8.1956 | TES_per_sqm.kWh.ES.Res.HH.Thermal.SH.Gas.WH.Gas.Solar
Natural gas and biogas | 0.79127 | 1.6415 | 0.65518 | 0.39167 | 0.47273 | 0.45912 | 0.69324 | 0.57199 | 0.52121 | 0.46611 | 0.55327 | 0.76962 | 0.52325 | 0.31549 | 0.64338 | 0.1535 | 0.29368 | 0.47595 | 0.56893 | 0.72389 | 0.59757 | 0.77947 | 0.71054 | 0.54322 | TES_per_sqm.kWh.ES.Res.HH.Thermal.SH.Gas.WH.Gas.Solar.Gas
Solar | 6.1378 | 5.7804 | 6.6917 | 6.9874 | 6.3857 | 6.4587 | 6.8556 | 7.0298 | 6.893 | 6.6652 | 7.5468 | 6.585 | 7.2648 | 7.4709 | 7.0363 | 7.9091 | 8.4892 | 8.044 | 8.1082 | 7.9143 | 8.0858 | 8.9243 | 7.768 | 7.6524 | TES_per_sqm.kWh.ES.Res.HH.Thermal.SH.Gas.WH.Gas.Solar.Solar
Water heating: Electric | 6.5391 | 7.9529 | 7.3442 | 6.8146 | 6.8616 | 7.0505 | 7.5216 | 7.4141 | 7.3486 | 7.1187 | 7.5248 | 7.8473 | 7.6846 | 7.59 | 8.0333 | 7.6068 | 7.9483 | 8.3705 | 8.5709 | 8.7236 | 8.781 | 8.8357 | 8.7764 | 8.2383 | TES_per_sqm.kWh.ES.Res.HH.Thermal.SH.Gas.WH.Elc.NoSolar.Elec
Water heating: Electric + solar | 6.5391 | 7.9522 | 7.3431 | 6.8144 | 6.8629 | 7.0523 | 7.5236 | 7.4218 | 7.3545 | 7.1273 | 7.5332 | 7.8492 | 7.6843 | 7.5886 | 8.0523 | 7.6419 | 7.9706 | 8.4062 | 8.5988 | 8.7247 | 8.7637 | 8.8253 | 8.7856 | 8.2449 | TES_per_sqm.kWh.ES.Res.HH.Thermal.SH.Gas.WH.Elc.Solar
Electricity | 0.72897 | 1.7541 | 0.65395 | 0.34968 | 0.47098 | 0.46701 | 0.69408 | 0.55544 | 0.51506 | 0.46477 | 0.48729 | 0.76849 | 0.49515 | 0.28912 | 0.68951 | 0.10002 | 0.2038 | 0.46201 | 0.56022 | 0.7466 | 0.61694 | 0.65827 | 0.71245 | 0.55018 | TES_per_sqm.kWh.ES.Res.HH.Thermal.SH.Gas.WH.Elc.Solar.Elec
Solar | 5.8102 | 6.1981 | 6.6891 | 6.4647 | 6.3919 | 6.5853 | 6.8295 | 6.8664 | 6.8394 | 6.6625 | 7.0459 | 7.0807 | 7.1891 | 7.2995 | 7.3628 | 7.5419 | 7.7668 | 7.9442 | 8.0386 | 7.9781 | 8.1468 | 8.1671 | 8.0732 | 7.6947 | TES_per_sqm.kWh.ES.Res.HH.Thermal.SH.Gas.WH.Elc.Solar.Solar
Cooking | 3.9235 | 4.4418 | 4.446 | 4.7789 | 4.4345 | 4.4699 | 5.456 | 5.3484 | 5.1853 | 5.0698 | 5.2526 | 4.5519 | 4.6856 | 4.0196 | 4.207 | 4.425 | 4.6916 | 4.5665 | 4.9439 | 4.5952 | 4.5929 | 4.9073 | 4.5522 | 4.4568 | TES_per_sqm.kWh.ES.Res.HH.Thermal.SH.Gas.CO
Gases (incl biogas) | 3.9168 | 4.4108 | 4.4413 | 4.8324 | 4.4247 | 4.4475 | 5.4661 | 5.3634 | 5.1938 | 5.1068 | 5.2741 | 4.4762 | 4.7131 | 4.047 | 4.1155 | 4.4253 | 4.7488 | 4.5759 | 4.9481 | 4.57 | 4.5746 | 4.9606 | 4.5289 | 4.4442 | TES_per_sqm.kWh.ES.Res.HH.Thermal.SH.Gas.CO.Gas.Gas
Electric | 3.9495 | 4.5631 | 4.4668 | 4.5542 | 4.4751 | 4.5787 | 5.4091 | 5.278 | 5.1495 | 4.9193 | 5.1805 | 4.7795 | 4.5983 | 3.9236 | 4.5294 | 4.4237 | 4.4443 | 4.5315 | 4.9304 | 4.6732 | 4.6535 | 4.6803 | 4.6719 | 4.5118 | TES_per_sqm.kWh.ES.Res.HH.Thermal.SH.Gas.CO.Elc.Elec
CO2 emissions per surface area (kg CO2 / sqm) | 14.9258 | 15.8958 | 16.5189 | 17.6184 | 17.1274 | 17.4762 | 18.605 | 18.2624 | 16.6444 | 16.6793 | 18.7269 | 15.0445 | 15.722 | 14.6126 | 13.8111 | 14.6022 | 13.5325 | 12.6337 | 13.1409 | 12.1641 | 12.171 | 13.2022 | 11.5979 | 10.9855 | EMI_per_sqm.kgCO2.ES.Res.HH.Thermal.SH.Gas
Space heating | 11.1109 | 11.7679 | 12.3748 | 13.4569 | 13.3269 | 13.5876 | 14.265 | 13.9603 | 12.5732 | 12.7616 | 14.5577 | 11.4438 | 11.8923 | 10.9281 | 10.1691 | 10.7104 | 9.4316 | 8.809 | 9.3559 | 8.5552 | 8.5675 | 9.0991 | 7.9637 | 7.6186 | EMI_per_sqm.kgCO2.ES.Res.HH.Thermal.SH.Gas.SH
Natural gas and biogas | 11.1109 | 11.7679 | 12.3748 | 13.4569 | 13.3269 | 13.5876 | 14.265 | 13.9603 | 12.5732 | 12.7616 | 14.5577 | 11.4438 | 11.8923 | 10.9281 | 10.1691 | 10.7104 | 9.4316 | 8.809 | 9.3559 | 8.5552 | 8.5675 | 9.0991 | 7.9637 | 7.6186 | EMI_per_sqm.kgCO2.ES.Res.HH.Thermal.SH.Gas.SH.Gas
Electricity | 0 | 0 | 0 | 0 | 0 | 0 | 0 | 0 | 0 | 0 | 0 | 0 | 0 | 0 | 0 | 0 | 0 | 0 | 0 | 0 | 0 | 0 | 0 | 0 | EMI_per_sqm.kgCO2.ES.Res.HH.Thermal.SH.Gas.SH.Elec
Space cooling | 0 | 0 | 0 | 0 | 0 | 0 | 0 | 0 | 0 | 0 | 0 | 0 | 0 | 0 | 0 | 0 | 0 | 0 | 0 | 0 | 0 | 0 | 0 | 0 | EMI_per_sqm.kgCO2.ES.Res.HH.Thermal.SH.Gas.SC
Electricity | 0 | 0 | 0 | 0 | 0 | 0 | 0 | 0 | 0 | 0 | 0 | 0 | 0 | 0 | 0 | 0 | 0 | 0 | 0 | 0 | 0 | 0 | 0 | 0 | EMI_per_sqm.kgCO2.ES.Res.HH.Thermal.SH.Gas.SC.AC.Elec
Water heating | 2.7053 | 2.8736 | 2.8525 | 2.7744 | 2.5346 | 2.5837 | 2.753 | 2.7418 | 2.5946 | 2.4751 | 2.7399 | 2.4198 | 2.5712 | 2.5809 | 2.5189 | 2.6201 | 2.7556 | 2.5729 | 2.4862 | 2.4255 | 2.4115 | 2.7519 | 2.37 | 2.1694 | EMI_per_sqm.kgCO2.ES.Res.HH.Thermal.SH.Gas.WH
Water heating: NGS shd | 2.7761 | 2.9476 | 2.8749 | 2.85 | 2.6188 | 2.6099 | 2.812 | 2.7977 | 2.697 | 2.5667 | 2.8837 | 2.5898 | 2.6984 | 2.6538 | 2.5848 | 2.6693 | 2.8274 | 2.6644 | 2.647 | 2.5746 | 2.5367 | 2.7832 | 2.3931 | 2.2845 | EMI_per_sqm.kgCO2.ES.Res.HH.Thermal.SH.Gas.WH.Gas.NoSolar.Gas
Water heating: NGS shd + solar | 0.31702 | 0.65959 | 0.2588 | 0.15047 | 0.17987 | 0.17287 | 0.25628 | 0.20607 | 0.18371 | 0.16172 | 0.18994 | 0.26343 | 0.1785 | 0.10626 | 0.21447 | 0.049375 | 0.091632 | 0.14662 | 0.17219 | 0.21533 | 0.17492 | 0.22223 | 0.20043 | 0.15128 | EMI_per_sqm.kgCO2.ES.Res.HH.Thermal.SH.Gas.WH.Gas.Solar
Natural gas and biogas | 0.31702 | 0.65959 | 0.2588 | 0.15047 | 0.17987 | 0.17287 | 0.25628 | 0.20607 | 0.18371 | 0.16172 | 0.18994 | 0.26343 | 0.1785 | 0.10626 | 0.21447 | 0.049375 | 0.091632 | 0.14662 | 0.17219 | 0.21533 | 0.17492 | 0.22223 | 0.20043 | 0.15128 | EMI_per_sqm.kgCO2.ES.Res.HH.Thermal.SH.Gas.WH.Gas.Solar.Gas
Solar | 0 | 0 | 0 | 0 | 0 | 0 | 0 | 0 | 0 | 0 | 0 | 0 | 0 | 0 | 0 | 0 | 0 | 0 | 0 | 0 | 0 | 0 | 0 | 0 | EMI_per_sqm.kgCO2.ES.Res.HH.Thermal.SH.Gas.WH.Gas.Solar.Solar
Water heating: Electric | 0 | 0 | 0 | 0 | 0 | 0 | 0 | 0 | 0 | 0 | 0 | 0 | 0 | 0 | 0 | 0 | 0 | 0 | 0 | 0 | 0 | 0 | 0 | 0 | EMI_per_sqm.kgCO2.ES.Res.HH.Thermal.SH.Gas.WH.Elc.NoSolar.Elec
Water heating: Electric + solar | 0 | 0 | 0 | 0 | 0 | 0 | 0 | 0 | 0 | 0 | 0 | 0 | 0 | 0 | 0 | 0 | 0 | 0 | 0 | 0 | 0 | 0 | 0 | 0 | EMI_per_sqm.kgCO2.ES.Res.HH.Thermal.SH.Gas.WH.Elc.Solar
Electricity | 0 | 0 | 0 | 0 | 0 | 0 | 0 | 0 | 0 | 0 | 0 | 0 | 0 | 0 | 0 | 0 | 0 | 0 | 0 | 0 | 0 | 0 | 0 | 0 | EMI_per_sqm.kgCO2.ES.Res.HH.Thermal.SH.Gas.WH.Elc.Solar.Elec
Solar | 0 | 0 | 0 | 0 | 0 | 0 | 0 | 0 | 0 | 0 | 0 | 0 | 0 | 0 | 0 | 0 | 0 | 0 | 0 | 0 | 0 | 0 | 0 | 0 | EMI_per_sqm.kgCO2.ES.Res.HH.Thermal.SH.Gas.WH.Elc.Solar.Solar
Cooking | 1.1096 | 1.2543 | 1.2916 | 1.3871 | 1.2659 | 1.3048 | 1.587 | 1.5603 | 1.4767 | 1.4427 | 1.4294 | 1.1809 | 1.2586 | 1.1037 | 1.1231 | 1.2716 | 1.3453 | 1.2517 | 1.2987 | 1.1835 | 1.192 | 1.3512 | 1.2642 | 1.1974 | EMI_per_sqm.kgCO2.ES.Res.HH.Thermal.SH.Gas.CO
Gases (incl biogas) | 1.3974 | 1.5747 | 1.5817 | 1.7173 | 1.5689 | 1.5732 | 1.9295 | 1.8908 | 1.8292 | 1.7968 | 1.8554 | 1.5731 | 1.6544 | 1.4191 | 1.4419 | 1.5482 | 1.6563 | 1.5883 | 1.7072 | 1.5651 | 1.5525 | 1.6684 | 1.5104 | 1.4715 | EMI_per_sqm.kgCO2.ES.Res.HH.Thermal.SH.Gas.CO.Gas.Gas
Electric | 0 | 0 | 0 | 0 | 0 | 0 | 0 | 0 | 0 | 0 | 0 | 0 | 0 | 0 | 0 | 0 | 0 | 0 | 0 | 0 | 0 | 0 | 0 | 0 | EMI_per_sqm.kgCO2.ES.Res.HH.Thermal.SH.Gas.CO.Elc.Elec
Thermal uses of new and renovated households
Final energy consumption in new and renovated households (ktoe) |  | 97.9262 | 135.3309 | 195.118 | 145.8156 | 108.3202 | 214.747 | 172.3961 | 182.1724 | 101.8545 | 140.8113 | 74.3236 | 66.3281 | 48.5514 | 83.2959 | 86.0459 | 129.6302 | 110.0475 | 112.337 | 90.5387 | 67.2898 | 26.717 | 36.6216 | 49.7531 | FEC.ktoe.ES.Res.HHnew.Thermal.SH.Gas
Space heating |  | 70.1567 | 98.7803 | 145.6009 | 109.9417 | 81.1083 | 161.3194 | 128.5456 | 134.5974 | 75.2703 | 106.2969 | 54.1789 | 47.4252 | 34.4618 | 57.7576 | 58.8317 | 83.8688 | 70.9071 | 73.4877 | 57.6502 | 42.3342 | 16.6663 | 22.6104 | 31.0458 | FEC.ktoe.ES.Res.HHnew.Thermal.SH.Gas.SH
Natural gas and biogas |  | 69.3712 | 97.6992 | 144.095 | 108.7958 | 80.2826 | 159.7257 | 127.2715 | 133.2796 | 74.5509 | 105.2716 | 53.6377 | 46.9375 | 34.0812 | 57.0697 | 58.1263 | 82.8386 | 70.0344 | 72.5622 | 56.9235 | 41.7946 | 16.4512 | 22.313 | 30.6368 | FEC.ktoe.ES.Res.HHnew.Thermal.SH.Gas.SH.Gas
Electricity |  | 0.78557 | 1.0812 | 1.5059 | 1.1459 | 0.82568 | 1.5938 | 1.2741 | 1.3178 | 0.71941 | 1.0253 | 0.54118 | 0.48774 | 0.38056 | 0.68787 | 0.70535 | 1.0302 | 0.87268 | 0.92546 | 0.72669 | 0.53955 | 0.21502 | 0.29744 | 0.40898 | FEC.ktoe.ES.Res.HHnew.Thermal.SH.Gas.SH.Elec
Space cooling |  | 0.94811 | 0.79497 | 2.1 | 1.8289 | 2.0903 | 1.2419 | 1.107 | 0.99915 | 0.84117 | 1.2359 | 0.55039 | 0.72179 | 0.11387 | 0.058023 | 0.066341 | 0.51455 | 0.56746 | 0.72219 | 0.33625 | 0.2676 | 0.098273 | 0.19817 | 0.099226 | FEC.ktoe.ES.Res.HHnew.Thermal.SH.Gas.SC
Electricity |  | 0.94811 | 0.79497 | 2.1 | 1.8289 | 2.0903 | 1.2419 | 1.107 | 0.99915 | 0.84117 | 1.2359 | 0.55039 | 0.72179 | 0.11387 | 0.058023 | 0.066341 | 0.51455 | 0.56746 | 0.72219 | 0.33625 | 0.2676 | 0.098273 | 0.19817 | 0.099226 | FEC.ktoe.ES.Res.HHnew.Thermal.SH.Gas.SC.AC.Elec
Water heating |  | 17.3804 | 22.7435 | 29.4955 | 21.2024 | 15.3497 | 30.9099 | 25.2632 | 27.341 | 15.079 | 20.2089 | 12.094 | 10.9279 | 8.7043 | 15.7209 | 16.0629 | 27.5397 | 23.7353 | 22.904 | 19.8007 | 14.6686 | 6.1058 | 8.3664 | 11.0513 | FEC.ktoe.ES.Res.HHnew.Thermal.SH.Gas.WH
Water heating: NGS shd |  | 16.7793 | 22.7201 | 26.4524 | 20.01 | 15.3355 | 28.4131 | 25.1389 | 23.2761 | 14.9158 | 17.2336 | 8.529 | 10.9279 | 8.662 | 15.6553 | 15.8312 | 26.229 | 22.0544 | 17.4363 | 18.9602 | 14.5781 | 5.9971 | 8.3664 | 3.3631 | FEC.ktoe.ES.Res.HHnew.Thermal.SH.Gas.WH.Gas.NoSolar.Gas
Water heating: NGS shd + solar |  | 0 | 0.023407 | 0.061892 | 0.017884 | 0.014141 | 0.057871 | 0.12426 | 0.18541 | 0.1632 | 0.15489 | 0 | 0 | 0.042314 | 0.065547 | 0.23167 | 0.22479 | 0.064134 | 0.097903 | 0.1092 | 0.090451 | 0.10869 | 0 | 0 | FEC.ktoe.ES.Res.HHnew.Thermal.SH.Gas.WH.Gas.Solar
Natural gas and biogas |  | 0 | 0.0034929 | 0.0055968 | 0.0020573 | 0.001555 | 0.0085733 | 0.01511 | 0.02092 | 0.016989 | 0.016624 | 0 | 0 | 0.0025319 | 0.007657 | 0.006117 | 0.010164 | 0.0047296 | 0.0083369 | 0.011694 | 0.0079225 | 0.011013 | 0 | 0 | FEC.ktoe.ES.Res.HHnew.Thermal.SH.Gas.WH.Gas.Solar.Gas
Solar |  | 0 | 0.019914 | 0.056295 | 0.015826 | 0.012586 | 0.049297 | 0.10915 | 0.16449 | 0.14621 | 0.13827 | 0 | 0 | 0.039782 | 0.05789 | 0.22556 | 0.21462 | 0.059404 | 0.089567 | 0.097505 | 0.082529 | 0.097674 | 0 | 0 | FEC.ktoe.ES.Res.HHnew.Thermal.SH.Gas.WH.Gas.Solar.Solar
Water heating: Electric |  | 0.54828 | 0 | 2.5434 | 1.0172 | 0 | 2.0953 | 0 | 2.328 | 0 | 2.0284 | 3.1379 | 0 | 0 | 0 | 0 | 0.54524 | 0.89054 | 3.5445 | 0.46241 | 9.8587e-05 | 0 | 0 | 4.4912 | FEC.ktoe.ES.Res.HHnew.Thermal.SH.Gas.WH.Elc.NoSolar.Elec
Water heating: Electric + solar |  | 0.05277 | 0 | 0.43777 | 0.15723 | 0 | 0.34359 | 0 | 1.5515 | 0 | 0.79196 | 0.42707 | 0 | 0 | 0 | 0 | 0.54067 | 0.72622 | 1.8253 | 0.26888 | 0 | 0 | 0 | 3.197 | FEC.ktoe.ES.Res.HHnew.Thermal.SH.Gas.WH.Elc.Solar
Electricity |  | 0.016441 | 0 | 0.034705 | 0.016471 | 0 | 0.047528 | 0 | 0.16402 | 0 | 0.076983 | 0.061296 | 0 | 0 | 0 | 0 | 0.019126 | 0.053822 | 0.15759 | 0.029882 | 0 | 0 | 0 | 0.2648 | FEC.ktoe.ES.Res.HHnew.Thermal.SH.Gas.WH.Elc.Solar.Elec
Solar |  | 0.036329 | 0 | 0.40306 | 0.14076 | 0 | 0.29606 | 0 | 1.3875 | 0 | 0.71498 | 0.36578 | 0 | 0 | 0 | 0 | 0.52154 | 0.6724 | 1.6677 | 0.239 | 0 | 0 | 0 | 2.9322 | FEC.ktoe.ES.Res.HHnew.Thermal.SH.Gas.WH.Elc.Solar.Solar
Cooking |  | 9.441 | 13.0121 | 17.9216 | 12.8426 | 9.7719 | 21.2758 | 17.4802 | 19.2348 | 10.664 | 13.0697 | 7.5004 | 7.2531 | 5.2714 | 9.7594 | 11.085 | 17.7072 | 14.8377 | 15.2231 | 12.7515 | 10.0194 | 3.8467 | 5.4466 | 7.5567 | FEC.ktoe.ES.Res.HHnew.Thermal.SH.Gas.CO
Gases (incl biogas) |  | 6.9743 | 11.3001 | 13.0287 | 9.2695 | 8.8392 | 14.94 | 14.1737 | 13.5177 | 8.1188 | 7.7359 | 4.5137 | 6.4716 | 5.0045 | 6.7056 | 10.3699 | 13.6305 | 9.7339 | 9.3851 | 9.8393 | 9.5211 | 3.2175 | 4.0746 | 5.1196 | FEC.ktoe.ES.Res.HHnew.Thermal.SH.Gas.CO.Gas.Gas
Electric |  | 2.4667 | 1.712 | 4.893 | 3.5731 | 0.9328 | 6.3358 | 3.3065 | 5.7171 | 2.5452 | 5.3337 | 2.9867 | 0.78152 | 0.26695 | 3.0537 | 0.71509 | 4.0767 | 5.1038 | 5.838 | 2.9122 | 0.49831 | 0.6292 | 1.372 | 2.4372 | FEC.ktoe.ES.Res.HHnew.Thermal.SH.Gas.CO.Elc.Elec
Thermal energy service in new and renovated households (ktoe useful) |  | 53.9878 | 74.0343 | 110.1187 | 83.4373 | 63.7123 | 122.8719 | 99.492 | 107.082 | 60.7984 | 86.0416 | 46.3426 | 42.8842 | 31.7346 | 57.42 | 61.285 | 96.1251 | 83.8136 | 87.5812 | 69.9785 | 52.0752 | 20.9522 | 29.1081 | 40.0027 | TES.ktoe.ES.Res.HHnew.Thermal.SH.Gas
Space heating |  | 36.4598 | 51.8154 | 77.1048 | 58.8058 | 43.8253 | 88.0803 | 70.9749 | 75.2163 | 42.6281 | 61.1119 | 32.0127 | 29.2151 | 22.4646 | 40.0849 | 42.9084 | 62.6804 | 53.9684 | 56.7596 | 45.0901 | 33.4889 | 13.2964 | 18.1282 | 24.9771 | TES.ktoe.ES.Res.HHnew.Thermal.SH.Gas.SH
Natural gas and biogas |  | 35.6743 | 50.7342 | 75.5989 | 57.6598 | 42.9996 | 86.4865 | 69.7008 | 73.8985 | 41.9087 | 60.0866 | 31.4715 | 28.7274 | 22.084 | 39.397 | 42.203 | 61.6502 | 53.0957 | 55.8341 | 44.3634 | 32.9494 | 13.0814 | 17.8308 | 24.5681 | TES.ktoe.ES.Res.HHnew.Thermal.SH.Gas.SH.Gas
Electricity |  | 0.78557 | 1.0812 | 1.5059 | 1.1459 | 0.82568 | 1.5938 | 1.2741 | 1.3178 | 0.71941 | 1.0253 | 0.54118 | 0.48774 | 0.38056 | 0.68787 | 0.70535 | 1.0302 | 0.87268 | 0.92546 | 0.72669 | 0.53955 | 0.21502 | 0.29744 | 0.40898 | TES.ktoe.ES.Res.HHnew.Thermal.SH.Gas.SH.Elec
Space cooling |  | 2.0621 | 1.7987 | 4.9381 | 4.4647 | 5.2928 | 3.2589 | 3.0082 | 2.8101 | 2.4475 | 3.7188 | 1.7188 | 2.3494 | 0.38771 | 0.20646 | 0.24386 | 1.9046 | 2.102 | 2.6775 | 1.2478 | 0.99571 | 0.36889 | 0.75195 | 0.38108 | TES.ktoe.ES.Res.HHnew.Thermal.SH.Gas.SC
Electricity |  | 2.0621 | 1.7987 | 4.9381 | 4.4647 | 5.2928 | 3.2589 | 3.0082 | 2.8101 | 2.4475 | 3.7188 | 1.7188 | 2.3494 | 0.38771 | 0.20646 | 0.24386 | 1.9046 | 2.102 | 2.6775 | 1.2478 | 0.99571 | 0.36889 | 0.75195 | 0.38108 | TES.ktoe.ES.Res.HHnew.Thermal.SH.Gas.SC.AC.Elec
Water heating |  | 9.6653 | 12.704 | 16.9962 | 12.2039 | 8.837 | 18.2277 | 14.8941 | 16.9902 | 9.1333 | 12.7239 | 7.7425 | 6.9896 | 5.7888 | 10.8858 | 11.5593 | 20.3079 | 17.8116 | 17.6379 | 15.1743 | 11.3117 | 4.7516 | 6.5018 | 9.3163 | TES.ktoe.ES.Res.HHnew.Thermal.SH.Gas.WH
Water heating: NGS shd |  | 9.2758 | 12.6821 | 14.9141 | 11.3952 | 8.8235 | 16.5208 | 14.7761 | 13.8382 | 8.9769 | 10.5082 | 5.3047 | 6.9896 | 5.7474 | 10.8226 | 11.3294 | 19.1604 | 16.3902 | 13.144 | 14.4604 | 11.223 | 4.6454 | 6.5018 | 2.6186 | TES.ktoe.ES.Res.HHnew.Thermal.SH.Gas.WH.Gas.NoSolar.Gas
Water heating: NGS shd + solar |  | 0 | 0.021863 | 0.059451 | 0.016998 | 0.013481 | 0.054282 | 0.11803 | 0.17693 | 0.15644 | 0.1484 | 0 | 0 | 0.041462 | 0.063184 | 0.22994 | 0.22205 | 0.062919 | 0.095851 | 0.10642 | 0.088628 | 0.10621 | 0 | 0 | TES.ktoe.ES.Res.HHnew.Thermal.SH.Gas.WH.Gas.Solar
Natural gas and biogas |  | 0 | 0.0019497 | 0.0031556 | 0.0011716 | 0.00089471 | 0.0049849 | 0.0088812 | 0.012438 | 0.010225 | 0.010137 | 0 | 0 | 0.0016799 | 0.0052933 | 0.0043776 | 0.0074248 | 0.0035149 | 0.0062846 | 0.0089185 | 0.0060992 | 0.0085311 | 0 | 0 | TES.ktoe.ES.Res.HHnew.Thermal.SH.Gas.WH.Gas.Solar.Gas
Solar |  | 0 | 0.019914 | 0.056295 | 0.015826 | 0.012586 | 0.049297 | 0.10915 | 0.16449 | 0.14621 | 0.13827 | 0 | 0 | 0.039782 | 0.05789 | 0.22556 | 0.21462 | 0.059404 | 0.089567 | 0.097505 | 0.082529 | 0.097674 | 0 | 0 | TES.ktoe.ES.Res.HHnew.Thermal.SH.Gas.WH.Gas.Solar.Solar
Water heating: Electric |  | 0.34287 | 0 | 1.5978 | 0.64056 | 0 | 1.3265 | 0 | 1.483 | 0 | 1.3029 | 2.0323 | 0 | 0 | 0 | 0 | 0.39014 | 0.64704 | 2.6141 | 0.3461 | 7.4851e-05 | 0 | 0 | 3.5559 | TES.ktoe.ES.Res.HHnew.Thermal.SH.Gas.WH.Elc.NoSolar.Elec
Water heating: Electric + solar |  | 0.046611 | 0 | 0.42486 | 0.15113 | 0 | 0.32615 | 0 | 1.492 | 0 | 0.76443 | 0.40547 | 0 | 0 | 0 | 0 | 0.53523 | 0.7115 | 1.784 | 0.26136 | 0 | 0 | 0 | 3.1418 | TES.ktoe.ES.Res.HHnew.Thermal.SH.Gas.WH.Elc.Solar
Electricity |  | 0.010282 | 0 | 0.021802 | 0.010372 | 0 | 0.030089 | 0 | 0.10449 | 0 | 0.049447 | 0.039699 | 0 | 0 | 0 | 0 | 0.013685 | 0.039105 | 0.11623 | 0.022365 | 0 | 0 | 0 | 0.20965 | TES.ktoe.ES.Res.HHnew.Thermal.SH.Gas.WH.Elc.Solar.Elec
Solar |  | 0.036329 | 0 | 0.40306 | 0.14076 | 0 | 0.29606 | 0 | 1.3875 | 0 | 0.71498 | 0.36578 | 0 | 0 | 0 | 0 | 0.52154 | 0.6724 | 1.6677 | 0.239 | 0 | 0 | 0 | 2.9322 | TES.ktoe.ES.Res.HHnew.Thermal.SH.Gas.WH.Elc.Solar.Solar
Cooking |  | 5.8006 | 7.7163 | 11.0796 | 7.963 | 5.7573 | 13.305 | 10.6148 | 12.0654 | 6.5894 | 8.487 | 4.8685 | 4.33 | 3.0935 | 6.2429 | 6.5734 | 11.2323 | 9.9316 | 10.5063 | 8.4663 | 6.2789 | 2.5353 | 3.7261 | 5.3282 | TES.ktoe.ES.Res.HHnew.Thermal.SH.Gas.CO
Gases (incl biogas) |  | 3.9732 | 6.4456 | 7.4409 | 5.3006 | 5.0609 | 8.5646 | 8.1354 | 7.7686 | 4.6717 | 4.4569 | 2.6029 | 3.7339 | 2.8884 | 3.8736 | 6.0117 | 7.9757 | 5.77 | 5.6419 | 5.9902 | 5.8481 | 1.9847 | 2.515 | 3.1602 | TES.ktoe.ES.Res.HHnew.Thermal.SH.Gas.CO.Gas.Gas
Electric |  | 1.8274 | 1.2707 | 3.6387 | 2.6623 | 0.69645 | 4.7404 | 2.4793 | 4.2969 | 1.9178 | 4.0301 | 2.2656 | 0.59604 | 0.20511 | 2.3693 | 0.56177 | 3.2566 | 4.1616 | 4.8644 | 2.4761 | 0.43076 | 0.55061 | 1.2111 | 2.168 | TES.ktoe.ES.Res.HHnew.Thermal.SH.Gas.CO.Elc.Elec
System efficiency indicator of new and renovated households (ratio of energy service to energy consumption) |  | 0.55131 | 0.54706 | 0.56437 | 0.57221 | 0.58819 | 0.57217 | 0.57711 | 0.58781 | 0.59691 | 0.61104 | 0.62352 | 0.64655 | 0.65363 | 0.68935 | 0.71224 | 0.74153 | 0.76161 | 0.77963 | 0.77291 | 0.77389 | 0.78423 | 0.79483 | 0.80402 | Eff.ratio.ES.Res.HHnew.Thermal.SH.Gas
Space heating |  | 0.51969 | 0.52455 | 0.52956 | 0.53488 | 0.54033 | 0.546 | 0.55214 | 0.55882 | 0.56633 | 0.57492 | 0.59087 | 0.61602 | 0.65187 | 0.69402 | 0.72934 | 0.74736 | 0.76111 | 0.77237 | 0.78213 | 0.79106 | 0.79781 | 0.80176 | 0.80452 | Eff.ratio.ES.Res.HHnew.Thermal.SH.Gas.SH
Natural gas and biogas |  | 0.51425 | 0.51929 | 0.52465 | 0.52998 | 0.5356 | 0.54147 | 0.54765 | 0.55446 | 0.56215 | 0.57078 | 0.58674 | 0.61204 | 0.64798 | 0.69033 | 0.72606 | 0.74422 | 0.75814 | 0.76946 | 0.77935 | 0.78836 | 0.79516 | 0.79912 | 0.80191 | Eff.ratio.ES.Res.HHnew.Thermal.SH.Gas.SH.Gas
Electricity | [24 empty] | Eff.ratio.ES.Res.HHnew.Thermal.SH.Gas.SH.Elec | bar: 2021 2001 to 2021 2023
Space cooling |  | 2.1749 | 2.2625 | 2.3515 | 2.4412 | 2.5321 | 2.6241 | 2.7174 | 2.8125 | 2.9097 | 3.0091 | 3.123 | 3.255 | 3.405 | 3.5583 | 3.6759 | 3.7014 | 3.7043 | 3.7074 | 3.7109 | 3.7209 | 3.7537 | 3.7945 | 3.8405 | Eff.ratio.ES.Res.HHnew.Thermal.SH.Gas.SC
Electricity |  | 2.1749 | 2.2625 | 2.3515 | 2.4412 | 2.5321 | 2.6241 | 2.7174 | 2.8125 | 2.9097 | 3.0091 | 3.123 | 3.255 | 3.405 | 3.5583 | 3.6759 | 3.7014 | 3.7043 | 3.7074 | 3.7109 | 3.7209 | 3.7537 | 3.7945 | 3.8405 | Eff.ratio.ES.Res.HHnew.Thermal.SH.Gas.SC.AC.Elec
Water heating |  | 0.5561 | 0.55858 | 0.57623 | 0.57559 | 0.57571 | 0.58971 | 0.58956 | 0.62142 | 0.6057 | 0.62962 | 0.64019 | 0.63961 | 0.66505 | 0.69244 | 0.71963 | 0.7374 | 0.75043 | 0.77008 | 0.76635 | 0.77115 | 0.77822 | 0.77713 | 0.843 | Eff.ratio.ES.Res.HHnew.Thermal.SH.Gas.WH
Water heating: NGS shd |  | 0.55281 | 0.55819 | 0.56381 | 0.56948 | 0.57536 | 0.58145 | 0.58778 | 0.59452 | 0.60184 | 0.60975 | 0.62196 | 0.63961 | 0.66351 | 0.6913 | 0.71563 | 0.73051 | 0.74317 | 0.75383 | 0.76267 | 0.76985 | 0.77461 | 0.77713 | 0.77861 | Eff.ratio.ES.Res.HHnew.Thermal.SH.Gas.WH.Gas.NoSolar.Gas
Water heating: NGS shd + solar |  |  | 0.93407 | 0.96056 | 0.95047 | 0.95331 | 0.93799 | 0.94987 | 0.95425 | 0.95855 | 0.95812 |  |  | 0.97987 | 0.96394 | 0.99249 | 0.98781 | 0.98106 | 0.97904 | 0.97458 | 0.97984 | 0.97716 |  |  | Eff.ratio.ES.Res.HHnew.Thermal.SH.Gas.WH.Gas.Solar
Natural gas and biogas |  |  | 0.55819 | 0.56381 | 0.56948 | 0.57536 | 0.58145 | 0.58778 | 0.59452 | 0.60184 | 0.60975 |  |  | 0.66351 | 0.6913 | 0.71563 | 0.73051 | 0.74317 | 0.75383 | 0.76267 | 0.76985 | 0.77461 |  |  | Eff.ratio.ES.Res.HHnew.Thermal.SH.Gas.WH.Gas.Solar.Gas
Solar | [24 empty] | Eff.ratio.ES.Res.HHnew.Thermal.SH.Gas.WH.Gas.Solar.Solar | bar: 2021 2002 to 2021 2010; 2021 2013 to 2021 2021
Water heating: Electric | 2021 2001: 0.62535; 2021 2003: 0.6282; 2021 2004: 0.62971; 2021 2006: 0.63307; 2021 2008: 0.63705; 2021 2010: 0.64231; 2021 2011: 0.64766; 2021 2016: 0.71554; 2021 2017: 0.72656; 2021 2018: 0.7375; 2021 2019: 0.74847; 2021 2020: 0.75924; 2021 2023: 0.79174 | Eff.ratio.ES.Res.HHnew.Thermal.SH.Gas.WH.Elc.NoSolar.Elec
Water heating: Electric + solar | 2021 2001: 0.88327; 2021 2003: 0.97052; 2021 2004: 0.96121; 2021 2006: 0.94924; 2021 2008: 0.96163; 2021 2010: 0.96523; 2021 2011: 0.94943; 2021 2016: 0.98994; 2021 2017: 0.97973; 2021 2018: 0.97734; 2021 2019: 0.97205; 2021 2023: 0.98275 | Eff.ratio.ES.Res.HHnew.Thermal.SH.Gas.WH.Elc.Solar
Electricity | 2021 2001: 0.62535; 2021 2003: 0.6282; 2021 2004: 0.62971; 2021 2006: 0.63307; 2021 2008: 0.63705; 2021 2010: 0.64231; 2021 2011: 0.64766; 2021 2016: 0.71554; 2021 2017: 0.72656; 2021 2018: 0.7375; 2021 2019: 0.74847; 2021 2023: 0.79174 | Eff.ratio.ES.Res.HHnew.Thermal.SH.Gas.WH.Elc.Solar.Elec
Solar | [24 empty] | Eff.ratio.ES.Res.HHnew.Thermal.SH.Gas.WH.Elc.Solar.Solar | bar: 2021 2001; 2021 2003 to 2021 2004; 2021 2006; 2021 2008; 2021 2010 to 2021 2011; 2021 2016 to 2021 2019; 2021 2023
Cooking |  | 0.6144 | 0.59301 | 0.61823 | 0.62004 | 0.58917 | 0.62536 | 0.60724 | 0.62727 | 0.61791 | 0.64936 | 0.64911 | 0.59698 | 0.58684 | 0.63968 | 0.593 | 0.63434 | 0.66935 | 0.69016 | 0.66395 | 0.62667 | 0.65907 | 0.68412 | 0.7051 | Eff.ratio.ES.Res.HHnew.Thermal.SH.Gas.CO
Gases (incl biogas) |  | 0.56969 | 0.57041 | 0.57112 | 0.57184 | 0.57255 | 0.57326 | 0.57398 | 0.57469 | 0.57541 | 0.57613 | 0.57667 | 0.57697 | 0.57715 | 0.57766 | 0.57972 | 0.58514 | 0.59278 | 0.60116 | 0.6088 | 0.61422 | 0.61683 | 0.61724 | 0.61728 | Eff.ratio.ES.Res.HHnew.Thermal.SH.Gas.CO.Gas.Gas
Electric |  | 0.74082 | 0.74221 | 0.74365 | 0.74511 | 0.74662 | 0.74819 | 0.74983 | 0.75158 | 0.7535 | 0.75559 | 0.75858 | 0.76267 | 0.76835 | 0.77587 | 0.7856 | 0.79883 | 0.8154 | 0.83323 | 0.85027 | 0.86446 | 0.87508 | 0.88276 | 0.88957 | Eff.ratio.ES.Res.HHnew.Thermal.SH.Gas.CO.Elc.Elec
CO2 emissions in new and renovated households (kt CO2) |  | 218.2865 | 308.8397 | 430.5372 | 323.7774 | 244.9242 | 476.3359 | 390.789 | 398.9485 | 228.9668 | 305.9045 | 156.6171 | 151.1133 | 112.1555 | 186.5844 | 198.0822 | 288.2165 | 239.1073 | 233.3869 | 201.3216 | 154.7432 | 60.2934 | 81.5964 | 91.8153 | EMI.ktCO2.ES.Res.HHnew.Thermal.SH.Gas
Space heating |  | 162.6075 | 229.0672 | 337.9328 | 255.1151 | 188.2383 | 374.6323 | 298.5386 | 312.6011 | 174.8898 | 247.2256 | 125.9829 | 110.2456 | 80.0497 | 134.0451 | 136.5268 | 194.5709 | 164.4523 | 170.3868 | 133.6673 | 98.1376 | 38.6301 | 52.3871 | 71.906 | EMI.ktCO2.ES.Res.HHnew.Thermal.SH.Gas.SH
Natural gas and biogas |  | 162.6075 | 229.0672 | 337.9328 | 255.1151 | 188.2383 | 374.6323 | 298.5386 | 312.6011 | 174.8898 | 247.2256 | 125.9829 | 110.2456 | 80.0497 | 134.0451 | 136.5268 | 194.5709 | 164.4523 | 170.3868 | 133.6673 | 98.1376 | 38.6301 | 52.3871 | 71.906 | EMI.ktCO2.ES.Res.HHnew.Thermal.SH.Gas.SH.Gas
Electricity |  | 0 | 0 | 0 | 0 | 0 | 0 | 0 | 0 | 0 | 0 | 0 | 0 | 0 | 0 | 0 | 0 | 0 | 0 | 0 | 0 | 0 | 0 | 0 | EMI.ktCO2.ES.Res.HHnew.Thermal.SH.Gas.SH.Elec
Space cooling |  | 0 | 0 | 0 | 0 | 0 | 0 | 0 | 0 | 0 | 0 | 0 | 0 | 0 | 0 | 0 | 0 | 0 | 0 | 0 | 0 | 0 | 0 | 0 | EMI.ktCO2.ES.Res.HHnew.Thermal.SH.Gas.SC
Electricity |  | 0 | 0 | 0 | 0 | 0 | 0 | 0 | 0 | 0 | 0 | 0 | 0 | 0 | 0 | 0 | 0 | 0 | 0 | 0 | 0 | 0 | 0 | 0 | EMI.ktCO2.ES.Res.HHnew.Thermal.SH.Gas.SC.AC.Elec
Water heating |  | 39.3311 | 53.2782 | 62.0495 | 46.9263 | 35.9607 | 66.6623 | 59.0034 | 54.6422 | 35.031 | 40.5114 | 20.0326 | 25.6673 | 20.3513 | 36.7891 | 37.1987 | 61.6304 | 51.7983 | 40.9626 | 44.5497 | 34.2492 | 14.108 | 19.6429 | 7.8934 | EMI.ktCO2.ES.Res.HHnew.Thermal.SH.Gas.WH
Water heating: NGS shd |  | 39.3311 | 53.27 | 62.0363 | 46.9215 | 35.9571 | 66.6421 | 58.9679 | 54.5931 | 34.9911 | 40.4723 | 20.0326 | 25.6673 | 20.3453 | 36.7712 | 37.1843 | 61.6065 | 51.7872 | 40.943 | 44.5223 | 34.2306 | 14.0821 | 19.6429 | 7.8934 | EMI.ktCO2.ES.Res.HHnew.Thermal.SH.Gas.WH.Gas.NoSolar.Gas
Water heating: NGS shd + solar |  | 0 | 0.0081896 | 0.013126 | 0.0048242 | 0.0036461 | 0.020108 | 0.035443 | 0.049067 | 0.039856 | 0.039041 | 0 | 0 | 0.0059469 | 0.017985 | 0.014368 | 0.023873 | 0.011106 | 0.019576 | 0.027459 | 0.018603 | 0.025861 | 0 | 0 | EMI.ktCO2.ES.Res.HHnew.Thermal.SH.Gas.WH.Gas.Solar
Natural gas and biogas |  | 0 | 0.0081896 | 0.013126 | 0.0048242 | 0.0036461 | 0.020108 | 0.035443 | 0.049067 | 0.039856 | 0.039041 | 0 | 0 | 0.0059469 | 0.017985 | 0.014368 | 0.023873 | 0.011106 | 0.019576 | 0.027459 | 0.018603 | 0.025861 | 0 | 0 | EMI.ktCO2.ES.Res.HHnew.Thermal.SH.Gas.WH.Gas.Solar.Gas
Solar |  | 0 | 0 | 0 | 0 | 0 | 0 | 0 | 0 | 0 | 0 | 0 | 0 | 0 | 0 | 0 | 0 | 0 | 0 | 0 | 0 | 0 | 0 | 0 | EMI.ktCO2.ES.Res.HHnew.Thermal.SH.Gas.WH.Gas.Solar.Solar
Water heating: Electric |  | 0 | 0 | 0 | 0 | 0 | 0 | 0 | 0 | 0 | 0 | 0 | 0 | 0 | 0 | 0 | 0 | 0 | 0 | 0 | 0 | 0 | 0 | 0 | EMI.ktCO2.ES.Res.HHnew.Thermal.SH.Gas.WH.Elc.NoSolar.Elec
Water heating: Electric + solar |  | 0 | 0 | 0 | 0 | 0 | 0 | 0 | 0 | 0 | 0 | 0 | 0 | 0 | 0 | 0 | 0 | 0 | 0 | 0 | 0 | 0 | 0 | 0 | EMI.ktCO2.ES.Res.HHnew.Thermal.SH.Gas.WH.Elc.Solar
Electricity |  | 0 | 0 | 0 | 0 | 0 | 0 | 0 | 0 | 0 | 0 | 0 | 0 | 0 | 0 | 0 | 0 | 0 | 0 | 0 | 0 | 0 | 0 | 0 | EMI.ktCO2.ES.Res.HHnew.Thermal.SH.Gas.WH.Elc.Solar.Elec
Solar |  | 0 | 0 | 0 | 0 | 0 | 0 | 0 | 0 | 0 | 0 | 0 | 0 | 0 | 0 | 0 | 0 | 0 | 0 | 0 | 0 | 0 | 0 | 0 | EMI.ktCO2.ES.Res.HHnew.Thermal.SH.Gas.WH.Elc.Solar.Solar
Cooking |  | 16.3479 | 26.4943 | 30.555 | 21.7361 | 20.7251 | 35.0413 | 33.247 | 31.7052 | 19.046 | 18.1675 | 10.6016 | 15.2003 | 11.7545 | 15.7502 | 24.3568 | 32.0152 | 22.8567 | 22.0376 | 23.1046 | 22.3564 | 7.5552 | 9.5665 | 12.0159 | EMI.ktCO2.ES.Res.HHnew.Thermal.SH.Gas.CO
Gases (incl biogas) |  | 16.3479 | 26.4943 | 30.555 | 21.7361 | 20.7251 | 35.0413 | 33.247 | 31.7052 | 19.046 | 18.1675 | 10.6016 | 15.2003 | 11.7545 | 15.7502 | 24.3568 | 32.0152 | 22.8567 | 22.0376 | 23.1046 | 22.3564 | 7.5552 | 9.5665 | 12.0159 | EMI.ktCO2.ES.Res.HHnew.Thermal.SH.Gas.CO.Gas.Gas
Electric |  | 0 | 0 | 0 | 0 | 0 | 0 | 0 | 0 | 0 | 0 | 0 | 0 | 0 | 0 | 0 | 0 | 0 | 0 | 0 | 0 | 0 | 0 | 0 | EMI.ktCO2.ES.Res.HHnew.Thermal.SH.Gas.CO.Elc.Elec
Final energy consumption per household in new and renovated households (kWh / household) |  | 7158.2336 | 7421.4593 | 7954.5656 | 7768.8682 | 8039.5421 | 8447.2579 | 8376.5723 | 7585.7332 | 7607.7703 | 8494.0908 | 6933.7656 | 7130.2029 | 6318.2874 | 5700.498 | 5836.4617 | 5446.6097 | 5147.3482 | 5414.7854 | 5075.3615 | 5099.5056 | 5396.2036 | 4734.5349 | 4436.9588 | FEC_per_household.kWh.ES.Res.HHnew.Thermal.SH.Gas
Space heating |  | 5128.3324 | 5417.0486 | 5935.8543 | 5857.5551 | 6019.8707 | 6345.6385 | 6245.9192 | 5604.6914 | 5622.1323 | 6412.0965 | 5054.434 | 5098.1653 | 4484.7184 | 3952.7418 | 3990.5294 | 3523.8752 | 3316.6007 | 3542.2 | 3231.7195 | 3208.2626 | 3366.1885 | 2923.135 | 2768.6509 | FEC_per_household.kWh.ES.Res.HHnew.Thermal.SH.Gas.SH
Natural gas and biogas |  | 5070.9089 | 5357.7582 | 5874.4611 | 5796.5005 | 5958.5889 | 6282.9462 | 6184.0121 | 5549.817 | 5568.3977 | 6350.2457 | 5003.9465 | 5045.734 | 4435.1932 | 3905.6665 | 3942.6856 | 3480.5894 | 3275.7819 | 3497.5916 | 3190.9833 | 3167.3734 | 3322.7586 | 2884.6814 | 2732.1784 | FEC_per_household.kWh.ES.Res.HHnew.Thermal.SH.Gas.SH.Gas
Electricity |  | 57.4234 | 59.2903 | 61.3932 | 61.0545 | 61.2818 | 62.6922 | 61.9071 | 54.8744 | 53.7346 | 61.8508 | 50.4875 | 52.4314 | 49.5252 | 47.0753 | 47.8437 | 43.2858 | 40.8188 | 44.6084 | 40.7362 | 40.8893 | 43.4298 | 38.4536 | 36.4725 | FEC_per_household.kWh.ES.Res.HHnew.Thermal.SH.Gas.SH.Elec
Space cooling |  | 69.3054 | 43.5958 | 85.6115 | 97.4418 | 155.1426 | 48.8514 | 53.7889 | 41.605 | 62.8288 | 74.5501 | 51.3467 | 77.5922 | 14.8181 | 3.9709 | 4.4999 | 21.6197 | 26.5423 | 34.8106 | 18.8496 | 20.2798 | 19.8489 | 25.6198 | 8.8489 | FEC_per_household.kWh.ES.Res.HHnew.Thermal.SH.Gas.SC
Electricity |  | 69.3054 | 43.5958 | 85.6115 | 97.4418 | 155.1426 | 48.8514 | 53.7889 | 41.605 | 62.8288 | 74.5501 | 51.3467 | 77.5922 | 14.8181 | 3.9709 | 4.4999 | 21.6197 | 26.5423 | 34.8106 | 18.8496 | 20.2798 | 19.8489 | 25.6198 | 8.8489 | FEC_per_household.kWh.ES.Res.HHnew.Thermal.SH.Gas.SC.AC.Elec
Water heating |  | 1270.4754 | 1247.2398 | 1202.4709 | 1129.6347 | 1139.2533 | 1215.8666 | 1227.5155 | 1138.4919 | 1126.289 | 1219.0489 | 1128.2654 | 1174.7424 | 1132.7484 | 1075.8852 | 1089.5403 | 1157.1212 | 1110.1904 | 1104.0015 | 1109.9768 | 1111.649 | 1233.2197 | 1081.63 | 985.5512 | FEC_per_household.kWh.ES.Res.HHnew.Thermal.SH.Gas.WH
Water heating: NGS shd |  | 1274.5989 | 1248.1043 | 1240.8087 | 1141.6065 | 1139.9424 | 1233.148 | 1231.2204 | 1190.8079 | 1133.4553 | 1273.3668 | 1136.9229 | 1174.7424 | 1135.3599 | 1077.6457 | 1095.5504 | 1173.22 | 1121.9886 | 1129.2258 | 1114.643 | 1113.5157 | 1238.9375 | 1081.63 | 1047.6516 | FEC_per_household.kWh.ES.Res.HHnew.Thermal.SH.Gas.WH.Gas.NoSolar.Gas
Water heating: NGS shd + solar |  | 0 | 745.8027 | 728.5498 | 684.1637 | 688.1364 | 764.8113 | 763.0137 | 743.8062 | 713.8135 | 812.895 | 0 | 0 | 770.1277 | 773.9249 | 792.4631 | 870.2681 | 851.4599 | 870.5024 | 872.8433 | 875.1628 | 982.9188 | 0 | 0 | FEC_per_household.kWh.ES.Res.HHnew.Thermal.SH.Gas.WH.Gas.Solar
Natural gas and biogas |  | 0 | 111.2957 | 65.8816 | 78.7059 | 75.6696 | 113.3037 | 92.7807 | 83.9259 | 74.3088 | 87.2469 | 0 | 0 | 46.0812 | 90.407 | 20.9239 | 39.3498 | 62.7914 | 74.1271 | 93.4702 | 76.6543 | 99.6003 | 0 | 0 | FEC_per_household.kWh.ES.Res.HHnew.Thermal.SH.Gas.WH.Gas.Solar.Gas
Solar |  | 0 | 634.507 | 662.6682 | 605.4577 | 612.4668 | 651.5076 | 670.233 | 659.8803 | 639.5047 | 725.6481 | 0 | 0 | 724.0465 | 683.5179 | 771.5392 | 830.9183 | 788.6685 | 796.3752 | 779.3731 | 798.5085 | 883.3185 | 0 | 0 | FEC_per_household.kWh.ES.Res.HHnew.Thermal.SH.Gas.WH.Gas.Solar.Solar
Water heating: Electric |  | 1207.4497 | 0 | 1030.1342 | 1034.5752 | 0 | 1132.3236 | 0 | 1105.5754 | 0 | 1127.2724 | 1169.8713 | 0 | 0 | 0 | 0 | 1086.1916 | 1130.1871 | 1146.4007 | 1153.5402 | 1146.5661 | 0 | 0 | 1056.5786 | FEC_per_household.kWh.ES.Res.HHnew.Thermal.SH.Gas.WH.Elc.NoSolar.Elec
Water heating: Electric + solar |  | 854.7631 | 0 | 666.9128 | 678.0121 | 0 | 755.3743 | 0 | 734.0291 | 0 | 751.572 | 798.2708 | 0 | 0 | 0 | 0 | 791.0403 | 844.764 | 868.7385 | 888.1151 | 0 | 0 | 0 | 851.9667 | FEC_per_household.kWh.ES.Res.HHnew.Thermal.SH.Gas.WH.Elc.Solar
Electricity |  | 266.3129 | 0 | 52.8718 | 71.026 | 0 | 104.4896 | 0 | 77.5981 | 0 | 73.0571 | 114.5724 | 0 | 0 | 0 | 0 | 27.9821 | 62.6073 | 75.0053 | 98.7004 | 0 | 0 | 0 | 70.5662 | FEC_per_household.kWh.ES.Res.HHnew.Thermal.SH.Gas.WH.Elc.Solar.Elec
Solar |  | 588.4502 | 0 | 614.041 | 606.9861 | 0 | 650.8847 | 0 | 656.431 | 0 | 678.5149 | 683.6984 | 0 | 0 | 0 | 0 | 763.0582 | 782.1567 | 793.7332 | 789.4147 | 0 | 0 | 0 | 781.4005 | FEC_per_household.kWh.ES.Res.HHnew.Thermal.SH.Gas.WH.Elc.Solar.Solar
Cooking |  | 690.1204 | 713.5751 | 730.6289 | 684.2366 | 725.2755 | 836.9015 | 849.3487 | 800.9449 | 796.5201 | 788.3953 | 699.7194 | 779.703 | 686.0025 | 667.9001 | 751.8922 | 743.9936 | 694.015 | 733.7732 | 714.8157 | 759.3141 | 776.9466 | 704.1501 | 673.9077 | FEC_per_household.kWh.ES.Res.HHnew.Thermal.SH.Gas.CO
Gases (incl biogas) |  | 736.4616 | 741.1563 | 806.7576 | 739.1262 | 743.7372 | 916.3828 | 901.9633 | 876.8973 | 864.8433 | 896.24 | 764.3595 | 809.5148 | 698.9648 | 713.9601 | 769.1416 | 822.5743 | 786.8886 | 843.8039 | 774.5336 | 773.7985 | 840.9491 | 772.6926 | 765.0895 | FEC_per_household.kWh.ES.Res.HHnew.Thermal.SH.Gas.CO.Gas.Gas
Electric |  | 585.8862 | 572.8664 | 583.9117 | 573.7073 | 587.1623 | 694.8014 | 679.4514 | 664.7973 | 636.1962 | 671.2461 | 620.4266 | 597.4949 | 509.0297 | 585.0237 | 567.3708 | 563.8852 | 566.4973 | 606.6118 | 567.0888 | 559.2837 | 559.2824 | 557.3259 | 538.9755 | FEC_per_household.kWh.ES.Res.HHnew.Thermal.SH.Gas.CO.Elc.Elec
Thermal energy service per household in new and renovated households (kWh useful / household) |  | 3946.4106 | 4059.9949 | 4489.3158 | 4445.4323 | 4728.739 | 4833.2716 | 4834.2303 | 4458.9395 | 4541.1855 | 5190.2456 | 4323.369 | 4610.009 | 4129.8169 | 3929.638 | 4156.9387 | 4038.8423 | 3920.2893 | 4221.524 | 3922.8094 | 3946.4779 | 4231.8441 | 3763.1689 | 3567.4231 | TES_per_household.kWh.ES.Res.HHnew.Thermal.SH.Gas
Space heating |  | 2665.15 | 2841.5218 | 3143.4049 | 3133.0956 | 3252.7183 | 3464.7137 | 3448.6089 | 3132.0389 | 3184.0012 | 3686.4245 | 2986.515 | 3140.5973 | 2923.4545 | 2743.2799 | 2910.4604 | 2633.6111 | 2524.31 | 2735.8823 | 2527.6317 | 2537.9333 | 2685.5623 | 2343.6609 | 2227.4472 | TES_per_household.kWh.ES.Res.HHnew.Thermal.SH.Gas.SH
Natural gas and biogas |  | 2607.7266 | 2782.2315 | 3082.0117 | 3072.0411 | 3191.4365 | 3402.0215 | 3386.7018 | 3077.1645 | 3130.2666 | 3624.5737 | 2936.0275 | 3088.1659 | 2873.9294 | 2696.2046 | 2862.6167 | 2590.3253 | 2483.4911 | 2691.2739 | 2486.8955 | 2497.044 | 2642.1325 | 2305.2073 | 2190.9746 | TES_per_household.kWh.ES.Res.HHnew.Thermal.SH.Gas.SH.Gas
Electricity |  | 57.4234 | 59.2903 | 61.3932 | 61.0545 | 61.2818 | 62.6922 | 61.9071 | 54.8744 | 53.7346 | 61.8508 | 50.4875 | 52.4314 | 49.5252 | 47.0753 | 47.8437 | 43.2858 | 40.8188 | 44.6084 | 40.7362 | 40.8893 | 43.4298 | 38.4536 | 36.4725 | TES_per_household.kWh.ES.Res.HHnew.Thermal.SH.Gas.SH.Elec
Space cooling |  | 150.7329 | 98.6375 | 201.3153 | 237.8713 | 392.8309 | 128.1917 | 146.1674 | 117.0136 | 182.8123 | 224.3267 | 160.3539 | 252.5633 | 50.4555 | 14.1296 | 16.5413 | 80.0239 | 98.3194 | 129.0571 | 69.9489 | 75.459 | 74.5067 | 97.214 | 33.9842 | TES_per_household.kWh.ES.Res.HHnew.Thermal.SH.Gas.SC
Electricity |  | 150.7329 | 98.6375 | 201.3153 | 237.8713 | 392.8309 | 128.1917 | 146.1674 | 117.0136 | 182.8123 | 224.3267 | 160.3539 | 252.5633 | 50.4555 | 14.1296 | 16.5413 | 80.0239 | 98.3194 | 129.0571 | 69.9489 | 75.459 | 74.5067 | 97.214 | 33.9842 | TES_per_household.kWh.ES.Res.HHnew.Thermal.SH.Gas.SC.AC.Elec
Water heating |  | 706.515 | 696.6786 | 692.9025 | 650.209 | 655.8818 | 717.0031 | 723.6926 | 707.4774 | 682.1905 | 767.5386 | 722.3083 | 751.3803 | 753.3356 | 744.9858 | 784.0625 | 853.2653 | 833.12 | 850.1672 | 850.6296 | 857.2478 | 959.7117 | 840.5693 | 830.822 | TES_per_household.kWh.ES.Res.HHnew.Thermal.SH.Gas.WH
Water heating: NGS shd |  | 704.6127 | 696.6786 | 699.5818 | 650.1177 | 655.8816 | 717.0143 | 723.684 | 707.9637 | 682.1552 | 776.438 | 707.1249 | 751.3803 | 753.3263 | 744.9798 | 784.0129 | 857.0448 | 833.8308 | 851.2442 | 850.1035 | 857.2456 | 959.6944 | 840.5693 | 815.7124 | TES_per_household.kWh.ES.Res.HHnew.Thermal.SH.Gas.WH.Gas.NoSolar.Gas
Water heating: NGS shd + solar |  | 0 | 696.6311 | 699.813 | 650.2789 | 656.0044 | 717.3881 | 724.7675 | 709.7762 | 684.2265 | 778.8471 | 0 | 0 | 754.622 | 746.0166 | 786.5131 | 859.6636 | 835.3333 | 852.2545 | 850.6599 | 857.5212 | 960.4699 | 0 | 0 | TES_per_household.kWh.ES.Res.HHnew.Thermal.SH.Gas.WH.Gas.Solar
Natural gas and biogas |  | 0 | 62.1241 | 37.1448 | 44.8212 | 43.5376 | 65.8804 | 54.5344 | 49.8959 | 44.7217 | 53.199 | 0 | 0 | 30.5755 | 62.4986 | 14.9738 | 28.7453 | 46.6648 | 55.8793 | 71.2868 | 59.0127 | 77.1515 | 0 | 0 | TES_per_household.kWh.ES.Res.HHnew.Thermal.SH.Gas.WH.Gas.Solar.Gas
Solar |  | 0 | 634.507 | 662.6682 | 605.4577 | 612.4668 | 651.5076 | 670.233 | 659.8803 | 639.5047 | 725.6481 | 0 | 0 | 724.0465 | 683.5179 | 771.5392 | 830.9183 | 788.6685 | 796.3752 | 779.3731 | 798.5085 | 883.3185 | 0 | 0 | TES_per_household.kWh.ES.Res.HHnew.Thermal.SH.Gas.WH.Gas.Solar.Solar
Water heating: Electric |  | 755.0752 | 0 | 647.1287 | 651.4788 | 0 | 716.8408 | 0 | 704.3101 | 0 | 724.0587 | 757.6739 | 0 | 0 | 0 | 0 | 777.2096 | 821.1507 | 845.4722 | 863.3851 | 870.5149 | 0 | 0 | 836.5399 | TES_per_household.kWh.ES.Res.HHnew.Thermal.SH.Gas.WH.Elc.NoSolar.Elec
Water heating: Electric + solar |  | 754.9882 | 0 | 647.255 | 651.7116 | 0 | 717.034 | 0 | 705.8651 | 0 | 725.4402 | 757.9019 | 0 | 0 | 0 | 0 | 783.0804 | 827.6448 | 849.0497 | 863.2886 | 0 | 0 | 0 | 837.2708 | TES_per_household.kWh.ES.Res.HHnew.Thermal.SH.Gas.WH.Elc.Solar
Electricity |  | 166.538 | 0 | 33.214 | 44.7255 | 0 | 66.1493 | 0 | 49.4341 | 0 | 46.9253 | 74.2035 | 0 | 0 | 0 | 0 | 20.0222 | 45.4881 | 55.3165 | 73.8739 | 0 | 0 | 0 | 55.8704 | TES_per_household.kWh.ES.Res.HHnew.Thermal.SH.Gas.WH.Elc.Solar.Elec
Solar |  | 588.4502 | 0 | 614.041 | 606.9861 | 0 | 650.8847 | 0 | 656.431 | 0 | 678.5149 | 683.6984 | 0 | 0 | 0 | 0 | 763.0582 | 782.1567 | 793.7332 | 789.4147 | 0 | 0 | 0 | 781.4005 | TES_per_household.kWh.ES.Res.HHnew.Thermal.SH.Gas.WH.Elc.Solar.Solar
Cooking |  | 424.0127 | 423.157 | 451.6931 | 424.2563 | 427.308 | 523.3631 | 515.7614 | 502.4095 | 492.1815 | 511.9559 | 454.1917 | 465.4681 | 402.5713 | 427.2427 | 445.8745 | 471.942 | 464.54 | 506.4174 | 474.5992 | 475.8379 | 512.0634 | 481.7247 | 475.1697 | TES_per_household.kWh.ES.Res.HHnew.Thermal.SH.Gas.CO
Gases (incl biogas) |  | 419.5552 | 422.7595 | 460.7555 | 422.6582 | 425.8267 | 525.33 | 517.7087 | 503.9485 | 497.6397 | 516.3469 | 440.7825 | 467.068 | 403.4105 | 412.4268 | 445.8886 | 481.3191 | 466.4489 | 507.259 | 471.536 | 475.2847 | 518.7218 | 476.9343 | 472.2727 | TES_per_household.kWh.ES.Res.HHnew.Thermal.SH.Gas.CO.Gas.Gas
Electric |  | 434.0388 | 425.1849 | 434.2277 | 427.4744 | 438.3898 | 519.8464 | 509.4731 | 499.6509 | 479.3735 | 507.1859 | 470.6406 | 455.6895 | 391.1135 | 453.9013 | 445.7239 | 450.4495 | 461.9191 | 505.4448 | 482.1766 | 483.4771 | 489.4191 | 491.9861 | 479.4568 | TES_per_household.kWh.ES.Res.HHnew.Thermal.SH.Gas.CO.Elc.Elec
CO2 emissions per household in new and renovated households (kg CO2 / household) |  | 1371.9993 | 1456.2829 | 1509.2113 | 1483.2715 | 1563.053 | 1611.0988 | 1632.6819 | 1428.4075 | 1470.517 | 1586.6665 | 1256.3239 | 1396.7783 | 1254.9851 | 1097.9559 | 1155.2747 | 1041.2596 | 961.6492 | 967.2866 | 970.3836 | 1008.3488 | 1047.105 | 907.0502 | 704.0457 | EMI_per_household.kgCO2.ES.Res.HHnew.Thermal.SH.Gas
Space heating |  | 1022.0393 | 1080.1288 | 1184.5944 | 1168.7193 | 1201.2961 | 1267.1095 | 1247.2681 | 1119.2467 | 1123.2126 | 1282.3106 | 1010.5877 | 1019.0286 | 895.7316 | 788.7884 | 796.2648 | 702.9398 | 661.3991 | 706.1787 | 644.2854 | 639.4911 | 670.8835 | 582.3504 | 551.3799 | EMI_per_household.kgCO2.ES.Res.HHnew.Thermal.SH.Gas.SH
Natural gas and biogas |  | 1022.0393 | 1080.1288 | 1184.5944 | 1168.7193 | 1201.2961 | 1267.1095 | 1247.2681 | 1119.2467 | 1123.2126 | 1282.3106 | 1010.5877 | 1019.0286 | 895.7316 | 788.7884 | 796.2648 | 702.9398 | 661.3991 | 706.1787 | 644.2854 | 639.4911 | 670.8835 | 582.3504 | 551.3799 | EMI_per_household.kgCO2.ES.Res.HHnew.Thermal.SH.Gas.SH.Gas
Electricity |  | 0 | 0 | 0 | 0 | 0 | 0 | 0 | 0 | 0 | 0 | 0 | 0 | 0 | 0 | 0 | 0 | 0 | 0 | 0 | 0 | 0 | 0 | 0 | EMI_per_household.kgCO2.ES.Res.HHnew.Thermal.SH.Gas.SH.Elec
Space cooling |  | 0 | 0 | 0 | 0 | 0 | 0 | 0 | 0 | 0 | 0 | 0 | 0 | 0 | 0 | 0 | 0 | 0 | 0 | 0 | 0 | 0 | 0 | 0 | EMI_per_household.kgCO2.ES.Res.HHnew.Thermal.SH.Gas.SC
Electricity |  | 0 | 0 | 0 | 0 | 0 | 0 | 0 | 0 | 0 | 0 | 0 | 0 | 0 | 0 | 0 | 0 | 0 | 0 | 0 | 0 | 0 | 0 | 0 | EMI_per_household.kgCO2.ES.Res.HHnew.Thermal.SH.Gas.SC.AC.Elec
Water heating |  | 247.2084 | 251.2245 | 217.509 | 214.9761 | 229.4937 | 225.4701 | 246.5108 | 195.6426 | 224.9831 | 210.1245 | 160.6943 | 237.2492 | 227.7243 | 216.4857 | 216.9537 | 222.6563 | 208.3242 | 169.7719 | 214.7327 | 223.1771 | 245.0108 | 218.356 | 60.527 | EMI_per_household.kgCO2.ES.Res.HHnew.Thermal.SH.Gas.WH
Water heating: NGS shd |  | 256.8948 | 251.6189 | 250.211 | 230.1764 | 229.8209 | 248.6944 | 248.3278 | 240.1535 | 228.6315 | 257.1321 | 229.6108 | 237.2492 | 229.2973 | 217.6413 | 221.2574 | 236.9435 | 226.5359 | 227.9955 | 225.0554 | 224.8183 | 250.1484 | 218.356 | 211.4262 | EMI_per_household.kgCO2.ES.Res.HHnew.Thermal.SH.Gas.WH.Gas.NoSolar.Gas
Water heating: NGS shd + solar |  | 0 | 22.4373 | 13.2851 | 15.8691 | 15.2556 | 22.8504 | 18.7132 | 16.9256 | 14.989 | 17.6178 | 0 | 0 | 9.3066 | 18.2586 | 4.2258 | 7.9471 | 12.6779 | 14.9666 | 18.8724 | 15.4765 | 20.1099 | 0 | 0 | EMI_per_household.kgCO2.ES.Res.HHnew.Thermal.SH.Gas.WH.Gas.Solar
Natural gas and biogas |  | 0 | 22.4373 | 13.2851 | 15.8691 | 15.2556 | 22.8504 | 18.7132 | 16.9256 | 14.989 | 17.6178 | 0 | 0 | 9.3066 | 18.2586 | 4.2258 | 7.9471 | 12.6779 | 14.9666 | 18.8724 | 15.4765 | 20.1099 | 0 | 0 | EMI_per_household.kgCO2.ES.Res.HHnew.Thermal.SH.Gas.WH.Gas.Solar.Gas
Solar |  | 0 | 0 | 0 | 0 | 0 | 0 | 0 | 0 | 0 | 0 | 0 | 0 | 0 | 0 | 0 | 0 | 0 | 0 | 0 | 0 | 0 | 0 | 0 | EMI_per_household.kgCO2.ES.Res.HHnew.Thermal.SH.Gas.WH.Gas.Solar.Solar
Water heating: Electric |  | 0 | 0 | 0 | 0 | 0 | 0 | 0 | 0 | 0 | 0 | 0 | 0 | 0 | 0 | 0 | 0 | 0 | 0 | 0 | 0 | 0 | 0 | 0 | EMI_per_household.kgCO2.ES.Res.HHnew.Thermal.SH.Gas.WH.Elc.NoSolar.Elec
Water heating: Electric + solar |  | 0 | 0 | 0 | 0 | 0 | 0 | 0 | 0 | 0 | 0 | 0 | 0 | 0 | 0 | 0 | 0 | 0 | 0 | 0 | 0 | 0 | 0 | 0 | EMI_per_household.kgCO2.ES.Res.HHnew.Thermal.SH.Gas.WH.Elc.Solar
Electricity |  | 0 | 0 | 0 | 0 | 0 | 0 | 0 | 0 | 0 | 0 | 0 | 0 | 0 | 0 | 0 | 0 | 0 | 0 | 0 | 0 | 0 | 0 | 0 | EMI_per_household.kgCO2.ES.Res.HHnew.Thermal.SH.Gas.WH.Elc.Solar.Elec
Solar |  | 0 | 0 | 0 | 0 | 0 | 0 | 0 | 0 | 0 | 0 | 0 | 0 | 0 | 0 | 0 | 0 | 0 | 0 | 0 | 0 | 0 | 0 | 0 | EMI_per_household.kgCO2.ES.Res.HHnew.Thermal.SH.Gas.WH.Elc.Solar.Solar
Cooking |  | 102.7515 | 124.9296 | 107.1078 | 99.5762 | 132.2632 | 118.5192 | 138.903 | 113.5182 | 122.3212 | 94.2314 | 85.0419 | 140.5005 | 131.5291 | 92.6819 | 142.0562 | 115.6635 | 91.9259 | 91.3361 | 111.3656 | 145.6807 | 131.2108 | 106.3438 | 92.1388 | EMI_per_household.kgCO2.ES.Res.HHnew.Thermal.SH.Gas.CO
Gases (incl biogas) |  | 148.4335 | 149.4178 | 162.6839 | 149.0263 | 149.943 | 184.811 | 181.9191 | 176.8463 | 174.4493 | 180.9785 | 154.3686 | 163.4883 | 141.1629 | 144.1914 | 155.3358 | 166.1271 | 158.8773 | 170.3676 | 156.3846 | 156.2295 | 169.7923 | 155.9887 | 154.4025 | EMI_per_household.kgCO2.ES.Res.HHnew.Thermal.SH.Gas.CO.Gas.Gas
Electric |  | 0 | 0 | 0 | 0 | 0 | 0 | 0 | 0 | 0 | 0 | 0 | 0 | 0 | 0 | 0 | 0 | 0 | 0 | 0 | 0 | 0 | 0 | 0 | EMI_per_household.kgCO2.ES.Res.HHnew.Thermal.SH.Gas.CO.Elc.Elec
Final energy consumption per surface area in new and renovated households (kWh / sqm) |  | 74.7656 | 76.4992 | 80.6409 | 78.309 | 79.1507 | 82.0024 | 79.8007 | 71.7594 | 71.6297 | 78.4811 | 61.7163 | 62.6297 | 54.7136 | 48.8283 | 49.6093 | 45.954 | 43.0953 | 45.0429 | 41.9892 | 41.9799 | 43.9112 | 38.1666 | 35.5795 | FEC_per_sqm.kWh.ES.Res.HHnew.Thermal.SH.Gas
Space heating |  | 53.5639 | 55.838 | 60.1758 | 59.0433 | 59.2667 | 61.6008 | 59.5027 | 53.0191 | 52.9342 | 59.2445 | 44.9887 | 44.7808 | 38.8357 | 33.8577 | 33.9191 | 29.7316 | 27.7676 | 29.4658 | 26.7365 | 26.4109 | 27.3921 | 23.5643 | 22.2015 | FEC_per_sqm.kWh.ES.Res.HHnew.Thermal.SH.Gas.SH
Natural gas and biogas |  | 52.9641 | 55.2269 | 59.5534 | 58.4278 | 58.6633 | 60.9922 | 58.913 | 52.5 | 52.4283 | 58.673 | 44.5393 | 44.3203 | 38.4069 | 33.4545 | 33.5124 | 29.3664 | 27.4259 | 29.0947 | 26.3995 | 26.0743 | 27.0387 | 23.2543 | 21.9091 | FEC_per_sqm.kWh.ES.Res.HHnew.Thermal.SH.Gas.SH.Gas
Electricity |  | 0.59977 | 0.61115 | 0.62239 | 0.61542 | 0.60333 | 0.60859 | 0.58977 | 0.5191 | 0.50593 | 0.57147 | 0.44938 | 0.46054 | 0.42887 | 0.40323 | 0.40667 | 0.36521 | 0.34175 | 0.37108 | 0.33702 | 0.33661 | 0.35341 | 0.30999 | 0.29247 | FEC_per_sqm.kWh.ES.Res.HHnew.Thermal.SH.Gas.SH.Elec
Space cooling |  | 0.72387 | 0.44938 | 0.8679 | 0.9822 | 1.5274 | 0.47423 | 0.51243 | 0.39357 | 0.59155 | 0.6888 | 0.45703 | 0.68155 | 0.12832 | 0.034013 | 0.038249 | 0.18241 | 0.22222 | 0.28957 | 0.15595 | 0.16695 | 0.16152 | 0.20653 | 0.070959 | FEC_per_sqm.kWh.ES.Res.HHnew.Thermal.SH.Gas.SC
Electricity |  | 0.72387 | 0.44938 | 0.8679 | 0.9822 | 1.5274 | 0.47423 | 0.51243 | 0.39357 | 0.59155 | 0.6888 | 0.45703 | 0.68155 | 0.12832 | 0.034013 | 0.038249 | 0.18241 | 0.22222 | 0.28957 | 0.15595 | 0.16695 | 0.16152 | 0.20653 | 0.070959 | FEC_per_sqm.kWh.ES.Res.HHnew.Thermal.SH.Gas.SC.AC.Elec
Water heating |  | 13.2697 | 12.8563 | 12.1903 | 11.3865 | 11.2161 | 11.8031 | 11.6941 | 10.7699 | 10.6044 | 11.2634 | 10.0425 | 10.3186 | 9.8091 | 9.2156 | 9.261 | 9.7628 | 9.2949 | 9.1836 | 9.183 | 9.1513 | 10.0352 | 8.7194 | 7.903 | FEC_per_sqm.kWh.ES.Res.HHnew.Thermal.SH.Gas.WH
Water heating: NGS shd |  | 13.3128 | 12.8653 | 12.5789 | 11.5072 | 11.2229 | 11.9709 | 11.7294 | 11.2648 | 10.6719 | 11.7653 | 10.1196 | 10.3186 | 9.8317 | 9.2307 | 9.3121 | 9.8987 | 9.3936 | 9.3935 | 9.2216 | 9.1666 | 10.0818 | 8.7194 | 8.401 | FEC_per_sqm.kWh.ES.Res.HHnew.Thermal.SH.Gas.WH.Gas.NoSolar.Gas
Water heating: NGS shd + solar |  | 0 | 7.6876 | 7.3858 | 6.8963 | 6.7748 | 7.4245 | 7.269 | 7.0362 | 6.7208 | 7.5107 | 0 | 0 | 6.669 | 6.6291 | 6.7359 | 7.3426 | 7.1287 | 7.2413 | 7.2212 | 7.2045 | 7.9984 | 0 | 0 | FEC_per_sqm.kWh.ES.Res.HHnew.Thermal.SH.Gas.WH.Gas.Solar
Natural gas and biogas |  | 0 | 1.1472 | 0.66789 | 0.79334 | 0.74498 | 1.0999 | 0.88389 | 0.79392 | 0.69964 | 0.80612 | 0 | 0 | 0.39904 | 0.77439 | 0.17785 | 0.332 | 0.52571 | 0.61663 | 0.77329 | 0.63103 | 0.81049 | 0 | 0 | FEC_per_sqm.kWh.ES.Res.HHnew.Thermal.SH.Gas.WH.Gas.Solar.Gas
Solar |  | 0 | 6.5404 | 6.7179 | 6.1029 | 6.0298 | 6.3246 | 6.3851 | 6.2423 | 6.0211 | 6.7046 | 0 | 0 | 6.2699 | 5.8548 | 6.558 | 7.0106 | 6.603 | 6.6247 | 6.4479 | 6.5734 | 7.1879 | 0 | 0 | FEC_per_sqm.kWh.ES.Res.HHnew.Thermal.SH.Gas.WH.Gas.Solar.Solar
Water heating: Electric |  | 12.6114 | 0 | 10.4432 | 10.4284 | 0 | 10.9921 | 0 | 10.4585 | 0 | 10.4154 | 10.4128 | 0 | 0 | 0 | 0 | 9.1644 | 9.4623 | 9.5363 | 9.5434 | 9.4387 | 0 | 0 | 8.4726 | FEC_per_sqm.kWh.ES.Res.HHnew.Thermal.SH.Gas.WH.Elc.NoSolar.Elec
Water heating: Electric + solar |  | 8.9277 | 0 | 6.761 | 6.8343 | 0 | 7.3329 | 0 | 6.9438 | 0 | 6.9441 | 7.1053 | 0 | 0 | 0 | 0 | 6.6742 | 7.0726 | 7.2266 | 7.3475 | 0 | 0 | 0 | 6.8318 | FEC_per_sqm.kWh.ES.Res.HHnew.Thermal.SH.Gas.WH.Elc.Solar
Electricity |  | 2.7816 | 0 | 0.536 | 0.71593 | 0 | 1.0143 | 0 | 0.73406 | 0 | 0.67501 | 1.0198 | 0 | 0 | 0 | 0 | 0.23609 | 0.52417 | 0.62393 | 0.81656 | 0 | 0 | 0 | 0.56586 | FEC_per_sqm.kWh.ES.Res.HHnew.Thermal.SH.Gas.WH.Elc.Solar.Elec
Solar |  | 6.1462 | 0 | 6.225 | 6.1183 | 0 | 6.3185 | 0 | 6.2097 | 0 | 6.2691 | 6.0855 | 0 | 0 | 0 | 0 | 6.4381 | 6.5485 | 6.6027 | 6.5309 | 0 | 0 | 0 | 6.266 | FEC_per_sqm.kWh.ES.Res.HHnew.Thermal.SH.Gas.WH.Elc.Solar.Solar
Cooking |  | 7.2081 | 7.3554 | 7.4069 | 6.897 | 7.1405 | 8.1243 | 8.0915 | 7.5768 | 7.4995 | 7.2844 | 6.2281 | 6.8487 | 5.9405 | 5.721 | 6.391 | 6.2772 | 5.8105 | 6.1039 | 5.9138 | 6.2508 | 6.3223 | 5.6764 | 5.404 | FEC_per_sqm.kWh.ES.Res.HHnew.Thermal.SH.Gas.CO
Gases (incl biogas) |  | 7.6921 | 7.6397 | 8.1787 | 7.4503 | 7.3222 | 8.8959 | 8.5927 | 8.2953 | 8.1428 | 8.2808 | 6.8034 | 7.1105 | 6.0527 | 6.1155 | 6.5376 | 6.9402 | 6.5881 | 7.0192 | 6.4078 | 6.37 | 6.8432 | 6.2289 | 6.1352 | FEC_per_sqm.kWh.ES.Res.HHnew.Thermal.SH.Gas.CO.Gas.Gas
Electric |  | 6.1194 | 5.905 | 5.9195 | 5.7829 | 5.7807 | 6.7448 | 6.4729 | 6.2888 | 5.99 | 6.202 | 5.5223 | 5.2482 | 4.408 | 5.0111 | 4.8226 | 4.7576 | 4.7429 | 5.0461 | 4.6916 | 4.6041 | 4.5511 | 4.4928 | 4.322 | FEC_per_sqm.kWh.ES.Res.HHnew.Thermal.SH.Gas.CO.Elc.Elec
Thermal energy service per surface area in new and renovated households (kWh useful / sqm) |  | 41.219 | 41.8498 | 45.5113 | 44.8093 | 46.5552 | 46.9193 | 46.0541 | 42.1806 | 42.7568 | 47.9552 | 38.4816 | 40.493 | 35.7624 | 33.6598 | 35.3335 | 34.0764 | 32.8219 | 35.1168 | 32.454 | 32.488 | 34.4363 | 30.3361 | 28.6068 | TES_per_sqm.kWh.ES.Res.HHnew.Thermal.SH.Gas
Space heating |  | 27.8367 | 29.2899 | 31.8669 | 31.5811 | 32.0236 | 33.634 | 32.8537 | 29.6284 | 29.9784 | 34.0607 | 26.5825 | 27.5861 | 25.3159 | 23.4979 | 24.7386 | 22.2203 | 21.1343 | 22.7585 | 20.9115 | 20.8926 | 21.8535 | 18.893 | 17.8617 | TES_per_sqm.kWh.ES.Res.HHnew.Thermal.SH.Gas.SH
Natural gas and biogas |  | 27.2369 | 28.6788 | 31.2445 | 30.9657 | 31.4202 | 33.0254 | 32.2639 | 29.1093 | 29.4725 | 33.4892 | 26.1331 | 27.1256 | 24.887 | 23.0947 | 24.3319 | 21.855 | 20.7926 | 22.3874 | 20.5744 | 20.556 | 21.5001 | 18.583 | 17.5692 | TES_per_sqm.kWh.ES.Res.HHnew.Thermal.SH.Gas.SH.Gas
Electricity |  | 0.59977 | 0.61115 | 0.62239 | 0.61542 | 0.60333 | 0.60859 | 0.58977 | 0.5191 | 0.50593 | 0.57147 | 0.44938 | 0.46054 | 0.42887 | 0.40323 | 0.40667 | 0.36521 | 0.34175 | 0.37108 | 0.33702 | 0.33661 | 0.35341 | 0.30999 | 0.29247 | TES_per_sqm.kWh.ES.Res.HHnew.Thermal.SH.Gas.SH.Elec
Space cooling |  | 1.5744 | 1.0167 | 2.0409 | 2.3977 | 3.8675 | 1.2444 | 1.3925 | 1.1069 | 1.7212 | 2.0727 | 1.4273 | 2.2184 | 0.43692 | 0.12103 | 0.1406 | 0.67518 | 0.82316 | 1.0736 | 0.5787 | 0.62119 | 0.60629 | 0.78367 | 0.27252 | TES_per_sqm.kWh.ES.Res.HHnew.Thermal.SH.Gas.SC
Electricity |  | 1.5744 | 1.0167 | 2.0409 | 2.3977 | 3.8675 | 1.2444 | 1.3925 | 1.1069 | 1.7212 | 2.0727 | 1.4273 | 2.2184 | 0.43692 | 0.12103 | 0.1406 | 0.67518 | 0.82316 | 1.0736 | 0.5787 | 0.62119 | 0.60629 | 0.78367 | 0.27252 | TES_per_sqm.kWh.ES.Res.HHnew.Thermal.SH.Gas.SC.AC.Elec
Water heating |  | 7.3793 | 7.1812 | 7.0244 | 6.554 | 6.4573 | 6.9604 | 6.8944 | 6.6926 | 6.423 | 7.0917 | 6.4291 | 6.5999 | 6.5236 | 6.3813 | 6.6644 | 7.1992 | 6.9751 | 7.0721 | 7.0374 | 7.057 | 7.8096 | 6.7761 | 6.6623 | TES_per_sqm.kWh.ES.Res.HHnew.Thermal.SH.Gas.WH
Water heating: NGS shd |  | 7.3595 | 7.1812 | 7.0921 | 6.5531 | 6.4573 | 6.9605 | 6.8943 | 6.6972 | 6.4227 | 7.1739 | 6.294 | 6.5999 | 6.5235 | 6.3812 | 6.664 | 7.231 | 6.9811 | 7.0811 | 7.033 | 7.057 | 7.8094 | 6.7761 | 6.5411 | TES_per_sqm.kWh.ES.Res.HHnew.Thermal.SH.Gas.WH.Gas.NoSolar.Gas
Water heating: NGS shd + solar |  | 0 | 7.1808 | 7.0945 | 6.5547 | 6.4585 | 6.9641 | 6.9046 | 6.7143 | 6.4422 | 7.1961 | 0 | 0 | 6.5347 | 6.3901 | 6.6853 | 7.2531 | 6.9937 | 7.0895 | 7.0376 | 7.0592 | 7.8157 | 0 | 0 | TES_per_sqm.kWh.ES.Res.HHnew.Thermal.SH.Gas.WH.Gas.Solar
Natural gas and biogas |  | 0 | 0.64037 | 0.37656 | 0.45179 | 0.42863 | 0.63954 | 0.51953 | 0.472 | 0.42107 | 0.49153 | 0 | 0 | 0.26477 | 0.53534 | 0.12728 | 0.24253 | 0.39069 | 0.46483 | 0.58977 | 0.4858 | 0.62781 | 0 | 0 | TES_per_sqm.kWh.ES.Res.HHnew.Thermal.SH.Gas.WH.Gas.Solar.Gas
Solar |  | 0 | 6.5404 | 6.7179 | 6.1029 | 6.0298 | 6.3246 | 6.3851 | 6.2423 | 6.0211 | 6.7046 | 0 | 0 | 6.2699 | 5.8548 | 6.558 | 7.0106 | 6.603 | 6.6247 | 6.4479 | 6.5734 | 7.1879 | 0 | 0 | TES_per_sqm.kWh.ES.Res.HHnew.Thermal.SH.Gas.WH.Gas.Solar.Solar
Water heating: Electric |  | 7.8865 | 0 | 6.5604 | 6.5668 | 0 | 6.9588 | 0 | 6.6626 | 0 | 6.6899 | 6.7439 | 0 | 0 | 0 | 0 | 6.5575 | 6.8749 | 7.0331 | 7.1429 | 7.1662 | 0 | 0 | 6.7081 | TES_per_sqm.kWh.ES.Res.HHnew.Thermal.SH.Gas.WH.Elc.NoSolar.Elec
Water heating: Electric + solar |  | 7.8856 | 0 | 6.5617 | 6.5692 | 0 | 6.9607 | 0 | 6.6773 | 0 | 6.7027 | 6.746 | 0 | 0 | 0 | 0 | 6.607 | 6.9293 | 7.0628 | 7.1421 | 0 | 0 | 0 | 6.714 | TES_per_sqm.kWh.ES.Res.HHnew.Thermal.SH.Gas.WH.Elc.Solar
Electricity |  | 1.7394 | 0 | 0.33671 | 0.45083 | 0 | 0.64215 | 0 | 0.46764 | 0 | 0.43357 | 0.66047 | 0 | 0 | 0 | 0 | 0.16893 | 0.38084 | 0.46015 | 0.61117 | 0 | 0 | 0 | 0.44802 | TES_per_sqm.kWh.ES.Res.HHnew.Thermal.SH.Gas.WH.Elc.Solar.Elec
Solar |  | 6.1462 | 0 | 6.225 | 6.1183 | 0 | 6.3185 | 0 | 6.2097 | 0 | 6.2691 | 6.0855 | 0 | 0 | 0 | 0 | 6.4381 | 6.5485 | 6.6027 | 6.5309 | 0 | 0 | 0 | 6.266 | TES_per_sqm.kWh.ES.Res.HHnew.Thermal.SH.Gas.WH.Elc.Solar.Solar
Cooking |  | 4.4287 | 4.3618 | 4.5791 | 4.2764 | 4.2069 | 5.0806 | 4.9135 | 4.7527 | 4.6341 | 4.7302 | 4.0427 | 4.0885 | 3.4861 | 3.6596 | 3.7899 | 3.9819 | 3.8893 | 4.2126 | 3.9264 | 3.9172 | 4.1669 | 3.8833 | 3.8103 | TES_per_sqm.kWh.ES.Res.HHnew.Thermal.SH.Gas.CO
Gases (incl biogas) |  | 4.3821 | 4.3577 | 4.671 | 4.2603 | 4.1923 | 5.0997 | 4.932 | 4.7672 | 4.6854 | 4.7708 | 3.9233 | 4.1026 | 3.4934 | 3.5327 | 3.79 | 4.061 | 3.9053 | 4.2196 | 3.9011 | 3.9126 | 4.2211 | 3.8447 | 3.7871 | TES_per_sqm.kWh.ES.Res.HHnew.Thermal.SH.Gas.CO.Gas.Gas
Electric |  | 4.5334 | 4.3827 | 4.4021 | 4.3089 | 4.316 | 5.0464 | 4.8536 | 4.7266 | 4.5135 | 4.6861 | 4.1891 | 4.0026 | 3.3869 | 3.8879 | 3.7886 | 3.8005 | 3.8673 | 4.2045 | 3.9891 | 3.9801 | 3.9826 | 3.9661 | 3.8447 | TES_per_sqm.kWh.ES.Res.HHnew.Thermal.SH.Gas.CO.Elc.Elec
CO2 emissions per surface area in new and renovated households (kg CO2 / sqm) |  | 14.3301 | 15.0111 | 15.2999 | 14.9511 | 15.3885 | 15.6399 | 15.554 | 13.5124 | 13.8454 | 14.66 | 11.1823 | 12.2689 | 10.8676 | 9.4047 | 9.8197 | 8.7853 | 8.0512 | 8.0464 | 8.0281 | 8.3009 | 8.5207 | 7.312 | 5.6457 | EMI_per_sqm.kgCO2.ES.Res.HHnew.Thermal.SH.Gas
Space heating |  | 10.6749 | 11.1338 | 12.009 | 11.7805 | 11.827 | 12.3006 | 11.8823 | 10.5878 | 10.5754 | 11.8479 | 8.9951 | 8.9509 | 7.7566 | 6.7565 | 6.7682 | 5.9308 | 5.5374 | 5.8744 | 5.3303 | 5.2644 | 5.4593 | 4.6945 | 4.4215 | EMI_per_sqm.kgCO2.ES.Res.HHnew.Thermal.SH.Gas.SH
Natural gas and biogas |  | 10.6749 | 11.1338 | 12.009 | 11.7805 | 11.827 | 12.3006 | 11.8823 | 10.5878 | 10.5754 | 11.8479 | 8.9951 | 8.9509 | 7.7566 | 6.7565 | 6.7682 | 5.9308 | 5.5374 | 5.8744 | 5.3303 | 5.2644 | 5.4593 | 4.6945 | 4.4215 | EMI_per_sqm.kgCO2.ES.Res.HHnew.Thermal.SH.Gas.SH.Gas
Electricity |  | 0 | 0 | 0 | 0 | 0 | 0 | 0 | 0 | 0 | 0 | 0 | 0 | 0 | 0 | 0 | 0 | 0 | 0 | 0 | 0 | 0 | 0 | 0 | EMI_per_sqm.kgCO2.ES.Res.HHnew.Thermal.SH.Gas.SH.Elec
Space cooling |  | 0 | 0 | 0 | 0 | 0 | 0 | 0 | 0 | 0 | 0 | 0 | 0 | 0 | 0 | 0 | 0 | 0 | 0 | 0 | 0 | 0 | 0 | 0 | EMI_per_sqm.kgCO2.ES.Res.HHnew.Thermal.SH.Gas.SC
Electricity |  | 0 | 0 | 0 | 0 | 0 | 0 | 0 | 0 | 0 | 0 | 0 | 0 | 0 | 0 | 0 | 0 | 0 | 0 | 0 | 0 | 0 | 0 | 0 | EMI_per_sqm.kgCO2.ES.Res.HHnew.Thermal.SH.Gas.SC.AC.Elec
Water heating |  | 2.582 | 2.5896 | 2.205 | 2.1669 | 2.2594 | 2.1888 | 2.3484 | 1.8507 | 2.1183 | 1.9414 | 1.4303 | 2.0839 | 1.972 | 1.8543 | 1.8441 | 1.8786 | 1.7442 | 1.4122 | 1.7765 | 1.8372 | 1.9938 | 1.7602 | 0.48536 | EMI_per_sqm.kgCO2.ES.Res.HHnew.Thermal.SH.Gas.WH
Water heating: NGS shd |  | 2.6832 | 2.5936 | 2.5366 | 2.3201 | 2.2626 | 2.4142 | 2.3657 | 2.2718 | 2.1526 | 2.3758 | 2.0437 | 2.0839 | 1.9856 | 1.8642 | 1.8807 | 1.9991 | 1.8966 | 1.8966 | 1.8619 | 1.8507 | 2.0356 | 1.7602 | 1.6954 | EMI_per_sqm.kgCO2.ES.Res.HHnew.Thermal.SH.Gas.WH.Gas.NoSolar.Gas
Water heating: NGS shd + solar |  | 0 | 0.23128 | 0.13468 | 0.15996 | 0.15019 | 0.22182 | 0.17827 | 0.16011 | 0.14113 | 0.16278 | 0 | 0 | 0.080591 | 0.1564 | 0.035919 | 0.067051 | 0.10614 | 0.1245 | 0.15613 | 0.1274 | 0.16364 | 0 | 0 | EMI_per_sqm.kgCO2.ES.Res.HHnew.Thermal.SH.Gas.WH.Gas.Solar
Natural gas and biogas |  | 0 | 0.23128 | 0.13468 | 0.15996 | 0.15019 | 0.22182 | 0.17827 | 0.16011 | 0.14113 | 0.16278 | 0 | 0 | 0.080591 | 0.1564 | 0.035919 | 0.067051 | 0.10614 | 0.1245 | 0.15613 | 0.1274 | 0.16364 | 0 | 0 | EMI_per_sqm.kgCO2.ES.Res.HHnew.Thermal.SH.Gas.WH.Gas.Solar.Gas
Solar |  | 0 | 0 | 0 | 0 | 0 | 0 | 0 | 0 | 0 | 0 | 0 | 0 | 0 | 0 | 0 | 0 | 0 | 0 | 0 | 0 | 0 | 0 | 0 | EMI_per_sqm.kgCO2.ES.Res.HHnew.Thermal.SH.Gas.WH.Gas.Solar.Solar
Water heating: Electric |  | 0 | 0 | 0 | 0 | 0 | 0 | 0 | 0 | 0 | 0 | 0 | 0 | 0 | 0 | 0 | 0 | 0 | 0 | 0 | 0 | 0 | 0 | 0 | EMI_per_sqm.kgCO2.ES.Res.HHnew.Thermal.SH.Gas.WH.Elc.NoSolar.Elec
Water heating: Electric + solar |  | 0 | 0 | 0 | 0 | 0 | 0 | 0 | 0 | 0 | 0 | 0 | 0 | 0 | 0 | 0 | 0 | 0 | 0 | 0 | 0 | 0 | 0 | 0 | EMI_per_sqm.kgCO2.ES.Res.HHnew.Thermal.SH.Gas.WH.Elc.Solar
Electricity |  | 0 | 0 | 0 | 0 | 0 | 0 | 0 | 0 | 0 | 0 | 0 | 0 | 0 | 0 | 0 | 0 | 0 | 0 | 0 | 0 | 0 | 0 | 0 | EMI_per_sqm.kgCO2.ES.Res.HHnew.Thermal.SH.Gas.WH.Elc.Solar.Elec
Solar |  | 0 | 0 | 0 | 0 | 0 | 0 | 0 | 0 | 0 | 0 | 0 | 0 | 0 | 0 | 0 | 0 | 0 | 0 | 0 | 0 | 0 | 0 | 0 | EMI_per_sqm.kgCO2.ES.Res.HHnew.Thermal.SH.Gas.WH.Elc.Solar.Solar
Cooking |  | 1.0732 | 1.2878 | 1.0858 | 1.0037 | 1.3022 | 1.1505 | 1.3233 | 1.0739 | 1.1517 | 0.87065 | 0.75694 | 1.2341 | 1.139 | 0.79388 | 1.2075 | 0.97587 | 0.76963 | 0.75978 | 0.92134 | 1.1993 | 1.0677 | 0.85727 | 0.73885 | EMI_per_sqm.kgCO2.ES.Res.HHnew.Thermal.SH.Gas.CO
Gases (incl biogas) |  | 1.5503 | 1.5402 | 1.6492 | 1.5022 | 1.4762 | 1.7941 | 1.7331 | 1.6729 | 1.6425 | 1.6721 | 1.374 | 1.436 | 1.2224 | 1.2351 | 1.3203 | 1.4016 | 1.3302 | 1.4172 | 1.2938 | 1.2861 | 1.3817 | 1.2575 | 1.2381 | EMI_per_sqm.kgCO2.ES.Res.HHnew.Thermal.SH.Gas.CO.Gas.Gas
Electric |  | 0 | 0 | 0 | 0 | 0 | 0 | 0 | 0 | 0 | 0 | 0 | 0 | 0 | 0 | 0 | 0 | 0 | 0 | 0 | 0 | 0 | 0 | 0 | EMI_per_sqm.kgCO2.ES.Res.HHnew.Thermal.SH.Gas.CO.Elc.Elec

## RES_hh_BMS
ES - Household type: Biomass | 2000 | 2001 | 2002 | 2003 | 2004 | 2005 | 2006 | 2007 | 2008 | 2009 | 2010 | 2011 | 2012 | 2013 | 2014 | 2015 | 2016 | 2017 | 2018 | 2019 | 2020 | 2021 | 2022 | 2023 | Code
Number of households
Number of households | 3716549 | 3618260 | 3480672 | 3335383 | 3239720 | 3214460 | 3284853 | 3510420 | 3819206 | 4233304 | 4493106 | 4929265 | 5363533 | 5748144 | 5785407 | 5569944 | 5046421 | 4669345 | 4363446 | 4364877 | 4401295 | 4528099 | 4653427 | 4752791 | NUM.number.ES.Res.HH.Thermal.SH.Biomass
Space heating
Biomass (BMS) | 3716549 | 3618260 | 3480672 | 3335383 | 3239720 | 3214460 | 3284853 | 3510420 | 3819206 | 4233304 | 4493106 | 4929265 | 5363533 | 5748144 | 5785407 | 5569944 | 5046421 | 4669345 | 4363446 | 4364877 | 4401295 | 4528099 | 4653427 | 4752791 | NUM.number.ES.Res.HH.Thermal.SH.Biomass.SH
Space cooling
Electricity | 219188 | 265005 | 293196 | 302307 | 352048 | 475910 | 536595 | 676361 | 861929 | 1090645 | 1401189 | 1578808 | 1834245 | 1966823 | 2009700 | 1914042 | 1682356 | 1436662 | 1235688 | 1049913 | 941665 | 929092 | 1024778 | 1161043 | NUM.number.ES.Res.HH.Thermal.SH.Biomass.SC.AC
Water heating
Water heating: BMS shd | 231164 | 233337 | 237557 | 241537 | 248292 | 259338 | 277485 | 306516 | 344194 | 387958 | 428288 | 455612 | 461934 | 467249 | 460915 | 449538 | 399129 | 361965 | 341055 | 342426 | 342452 | 344772 | 351972 | 370088 | NUM.number.ES.Res.HH.Thermal.SH.Biomass.WH.Biomass.NoSolar
Water heating: BMS shd + solar | 425 | 392 | 379 | 434 | 460 | 484 | 530 | 763 | 1235 | 1860 | 2207 | 2272 | 2606 | 3193 | 3316 | 3628 | 3166 | 2777 | 2654 | 2857 | 2888 | 2959 | 3096 | 3323 | NUM.number.ES.Res.HH.Thermal.SH.Biomass.WH.Biomass.Solar
Water heating: LPG | 2997775 | 2786999 | 2602876 | 2458993 | 2300984 | 2069879 | 1900143 | 1829539 | 1826611 | 1900210 | 1936733 | 2092680 | 2236311 | 2431029 | 2510024 | 2443521 | 2248689 | 2079336 | 1890839 | 1752587 | 1684393 | 1682254 | 1720272 | 1722821 | NUM.number.ES.Res.HH.Thermal.SH.Biomass.WH.LPG.NoSolar
Water heating: LPG + solar | 5777 | 4874 | 4286 | 4452 | 4372 | 4014 | 3593 | 4831 | 7120 | 9945 | 10905 | 9948 | 11403 | 14768 | 15857 | 17323 | 16630 | 16232 | 15397 | 14059 | 13340 | 14474 | 16749 | 14876 | NUM.number.ES.Res.HH.Thermal.SH.Biomass.WH.LPG.Solar
Water heating: Electric | 410235 | 510289 | 548975 | 539619 | 580819 | 744719 | 917176 | 1057621 | 1146494 | 1236807 | 1323736 | 1551991 | 1720602 | 1779553 | 1690790 | 1591133 | 1404286 | 1265619 | 1175938 | 1209324 | 1257708 | 1303490 | 1321775 | 1369601 | NUM.number.ES.Res.HH.Thermal.SH.Biomass.WH.Elc.NoSolar
Water heating: Electric + solar | 71173 | 82369 | 86599 | 90348 | 104793 | 136026 | 185926 | 311150 | 493552 | 696524 | 791237 | 816762 | 930677 | 1052352 | 1104505 | 1064801 | 974521 | 943416 | 937563 | 1043624 | 1100514 | 1180150 | 1239563 | 1272082 | NUM.number.ES.Res.HH.Thermal.SH.Biomass.WH.Elc.Solar
Cooking
Biomass | 332937 | 335073 | 333997 | 333821 | 330932 | 329301 | 327425 | 326545 | 328646 | 336345 | 346790 | 353515 | 356434 | 360250 | 354808 | 342076 | 308752 | 281692 | 270091 | 267155 | 267729 | 268209 | 268664 | 274461 | NUM.number.ES.Res.HH.Thermal.SH.Biomass.CO.Biomass
LPG | 1091273 | 1011507 | 950833 | 884738 | 832164 | 778963 | 724198 | 737164 | 780807 | 871118 | 933922 | 1064239 | 1167498 | 1250803 | 1260117 | 1196598 | 1077534 | 983345 | 880259 | 807202 | 766725 | 768163 | 775006 | 788553 | NUM.number.ES.Res.HH.Thermal.SH.Biomass.CO.LPG
Electric | 2292339 | 2271680 | 2195842 | 2116824 | 2076624 | 2106196 | 2233230 | 2446711 | 2709753 | 3025841 | 3212394 | 3511511 | 3839601 | 4137091 | 4170482 | 4031270 | 3660135 | 3404308 | 3213096 | 3290520 | 3366841 | 3491727 | 3609757 | 3689777 | NUM.number.ES.Res.HH.Thermal.SH.Biomass.CO.Elc
Retired equipment | [24 empty] | NUM.number.ES.Res.HH.ThermalOut.SH.Biomass
Space heating
Biomass (BMS) |  | 290355 | 290403 | 290720 | 291544 | 293096 | 295671 | 299664 | 305638 | 314334 | 326656 | 343614 | 366154 | 337300 | 142048 | 215463 | 523524 | 377076 | 305899 | 216499 | 351171 | 436322 | 510943 | 551045 | NUM.number.ES.Res.HH.ThermalOut.SH.Biomass.SH
Space cooling
Electricity |  | 34248 | 34405 | 35465 | 38161 | 43137 | 67271 | 68405 | 42583 | 68411 | 76660 | 114945 | 167102 | 217264 | 237694 | 242216 | 310814 | 331868 | 309697 | 305544 | 306098 | 240198 | 182366 | 139722 | NUM.number.ES.Res.HH.ThermalOut.SH.Biomass.SC.AC
Water heating
Water heating: BMS shd |  | 18060 | 18064 | 18099 | 18198 | 18387 | 18713 | 19220 | 35133 | 28867 | 33752 | 43012 | 58038 | 66308 | 11421 | 22225 | 102088 | 82924 | 49750 | 9176 | 14939 | 22763 | 32943 | 46795 | NUM.number.ES.Res.HH.ThermalOut.SH.Biomass.WH.Biomass.NoSolar
Water heating: BMS shd + solar |  | 33 | 33 | 34 | 33 | 33 | 34 | 34 | 70 | 61 | 72 | 96 | 144 | 178 | 60 | 91 | 462 | 389 | 224 | 77 | 158 | 260 | 334 | 473 | NUM.number.ES.Res.HH.ThermalOut.SH.Biomass.WH.Biomass.Solar
Water heating: LPG |  | 468402 | 468906 | 472481 | 482497 | 502713 | 536838 | 307299 | 243757 | 291508 | 308026 | 316732 | 313192 | 298486 | 261211 | 303761 | 373835 | 382181 | 389940 | 413901 | 394471 | 347566 | 271257 | 237056 | NUM.number.ES.Res.HH.ThermalOut.SH.Biomass.WH.LPG.NoSolar
Water heating: LPG + solar |  | 903 | 902 | 903 | 909 | 930 | 977 | 514 | 383 | 469 | 755 | 1013 | 1083 | 1263 | 1556 | 2203 | 2676 | 2237 | 1811 | 2026 | 3178 | 3294 | 2564 | 2501 | NUM.number.ES.Res.HH.ThermalOut.SH.Biomass.WH.LPG.Solar
Water heating: Electric |  | 64099 | 64420 | 66546 | 71710 | 80790 | 95251 | 79292 | 113386 | 137404 | 133318 | 157343 | 210260 | 238689 | 201564 | 234778 | 263812 | 260350 | 277430 | 297292 | 254413 | 190374 | 143592 | 159131 | NUM.number.ES.Res.HH.ThermalOut.SH.Biomass.WH.Elc.NoSolar
Water heating: Electric + solar |  | 11121 | 11165 | 11455 | 12189 | 13564 | 15908 | 13075 | 20631 | 26265 | 34269 | 51386 | 77025 | 103874 | 123653 | 168192 | 195087 | 163877 | 133438 | 143672 | 185411 | 179307 | 157564 | 150175 | NUM.number.ES.Res.HH.ThermalOut.SH.Biomass.WH.Elc.Solar
Cooking
Biomass |  | 52021 | 52128 | 52860 | 54834 | 58649 | 64938 | 43155 | 49096 | 52558 | 53389 | 55841 | 60046 | 61076 | 37121 | 46496 | 62638 | 59904 | 58287 | 55987 | 52119 | 45739 | 38260 | 44684 | NUM.number.ES.Res.HH.ThermalOut.SH.Biomass.CO.Biomass
LPG |  | 170511 | 170689 | 171967 | 175589 | 182840 | 195135 | 111703 | 89404 | 105872 | 116980 | 124642 | 138368 | 143029 | 127548 | 159803 | 199263 | 202324 | 199259 | 209107 | 185357 | 152517 | 116703 | 107237 | NUM.number.ES.Res.HH.ThermalOut.SH.Biomass.CO.LPG
Electric |  | 358178 | 358838 | 363344 | 375128 | 397612 | 434803 | 276892 | 276429 | 329163 | 344128 | 395986 | 472638 | 524455 | 464610 | 559698 | 670708 | 636815 | 616023 | 668160 | 659413 | 579571 | 471166 | 460196 | NUM.number.ES.Res.HH.ThermalOut.SH.Biomass.CO.Elc
New equipment installations | [24 empty] | NUM.number.ES.Res.HH.ThermalNew.SH.Biomass
Space heating
Biomass (BMS) |  | 192066 | 152815 | 145431 | 195881 | 267836 | 366064 | 525231 | 614424 | 728432 | 586458 | 779773 | 800422 | 721911 | 179311 | 0 | 1 | 0 | 0 | 217930 | 387589 | 563126 | 636271 | 650409 | NUM.number.ES.Res.HH.ThermalNew.SH.Biomass.SH
Space cooling
Electricity |  | 80065 | 62596 | 44576 | 87902 | 166999 | 127956 | 208171 | 228151 | 297127 | 387204 | 292564 | 422539 | 349842 | 280571 | 146558 | 79128 | 86174 | 108723 | 119769 | 197850 | 227625 | 278052 | 275987 | NUM.number.ES.Res.HH.ThermalNew.SH.Biomass.SC.AC
Water heating
Water heating: BMS shd |  | 20233 | 22284 | 22079 | 24953 | 29433 | 36860 | 48251 | 72811 | 72631 | 74082 | 70336 | 64360 | 71623 | 5087 | 10848 | 51679 | 45760 | 28840 | 10547 | 14965 | 25083 | 40143 | 64911 | NUM.number.ES.Res.HH.ThermalNew.SH.Biomass.WH.Biomass.NoSolar
Water heating: BMS shd + solar |  | 0 | 20 | 89 | 59 | 57 | 80 | 267 | 542 | 686 | 419 | 161 | 478 | 765 | 183 | 403 | 0 | 0 | 101 | 280 | 189 | 331 | 471 | 700 | NUM.number.ES.Res.HH.ThermalNew.SH.Biomass.WH.Biomass.Solar
Water heating: LPG |  | 257626 | 284783 | 328598 | 324488 | 271608 | 367102 | 236695 | 240829 | 365107 | 344549 | 472679 | 456823 | 493204 | 340206 | 237258 | 179003 | 212828 | 201443 | 275649 | 326277 | 345427 | 309275 | 239605 | NUM.number.ES.Res.HH.ThermalNew.SH.Biomass.WH.LPG.NoSolar
Water heating: LPG + solar |  | 0 | 314 | 1069 | 829 | 572 | 556 | 1752 | 2672 | 3294 | 1715 | 56 | 2538 | 4628 | 2645 | 3669 | 1983 | 1839 | 976 | 688 | 2459 | 4428 | 4839 | 628 | NUM.number.ES.Res.HH.ThermalNew.SH.Biomass.WH.LPG.Solar
Water heating: Electric |  | 164153 | 103106 | 57190 | 112910 | 244690 | 267708 | 219737 | 202259 | 227717 | 220247 | 385598 | 378871 | 297640 | 112801 | 135121 | 76965 | 121683 | 187749 | 330678 | 302797 | 236156 | 161877 | 206957 | NUM.number.ES.Res.HH.ThermalNew.SH.Biomass.WH.Elc.NoSolar
Water heating: Electric + solar |  | 22317 | 15395 | 15204 | 26634 | 44797 | 65808 | 138299 | 203033 | 229237 | 128982 | 76911 | 190940 | 225549 | 175806 | 128488 | 104807 | 132772 | 127585 | 249733 | 242301 | 258943 | 216977 | 182694 | NUM.number.ES.Res.HH.ThermalNew.SH.Biomass.WH.Elc.Solar
Cooking
Biomass |  | 54157 | 51052 | 52684 | 51945 | 57018 | 63062 | 42275 | 51197 | 60257 | 63834 | 62566 | 62965 | 64892 | 31679 | 33764 | 29314 | 32844 | 46686 | 53051 | 52693 | 46219 | 38715 | 50481 | NUM.number.ES.Res.HH.ThermalNew.SH.Biomass.CO.Biomass
LPG |  | 90745 | 110015 | 105872 | 123015 | 129639 | 140370 | 124669 | 133047 | 196183 | 179784 | 254959 | 241627 | 226334 | 136862 | 96284 | 80199 | 108135 | 96173 | 136050 | 144880 | 153955 | 123546 | 120784 | NUM.number.ES.Res.HH.ThermalNew.SH.Biomass.CO.LPG
Electric |  | 337519 | 283000 | 284326 | 334928 | 427184 | 561837 | 490373 | 539471 | 645251 | 530681 | 695103 | 800728 | 821945 | 498001 | 420486 | 299573 | 380988 | 424811 | 745584 | 735734 | 704457 | 589196 | 540216 | NUM.number.ES.Res.HH.ThermalNew.SH.Biomass.CO.Elc
New equipment installations in new and renovated households | [24 empty] | NUM.number.ES.Res.HHnew.ThermalNew.SH.Biomass
Space heating
Biomass (BMS) |  | 69618 | 60789 | 67150 | 89553 | 109268 | 176884 | 245900 | 306375 | 316929 | 234910 | 286920 | 284150 | 231028 | 82190 | 0 | 0 | 0 | 0 | 76530 | 132727 | 167968 | 195475 | 250660 | NUM.number.ES.Res.HHnew.ThermalNew.SH.Biomass.SH
Space cooling
Electricity |  | 14443 | 11206 | 13378 | 29258 | 54163 | 25920 | 67270 | 59558 | 64787 | 61517 | 53072 | 86443 | 14406 | 1757 | 0 | 0 | 0 | 0 | 6224 | 11833 | 15132 | 23861 | 10910 | NUM.number.ES.Res.HHnew.ThermalNew.SH.Biomass.SC.AC
Water heating
Water heating: BMS shd |  | 389 | 525 | 569 | 856 | 1281 | 2619 | 5372 | 22624 | 16852 | 13482 | 10275 | 7626 | 6288 | 135 | 0 | 0 | 0 | 0 | 193 | 1012 | 3172 | 7785 | 16145 | NUM.number.ES.Res.HHnew.ThermalNew.SH.Biomass.WH.Biomass.NoSolar
Water heating: BMS shd + solar |  | 0 | 0 | 2 | 2 | 3 | 6 | 30 | 169 | 160 | 77 | 24 | 57 | 67 | 5 | 0 | 0 | 0 | 0 | 5 | 13 | 43 | 93 | 176 | NUM.number.ES.Res.HHnew.ThermalNew.SH.Biomass.WH.Biomass.Solar
Water heating: LPG |  | 40161 | 42523 | 54414 | 61912 | 52218 | 91234 | 95435 | 105263 | 132672 | 109658 | 139806 | 122715 | 108528 | 44205 | 0 | 0 | 0 | 0 | 24559 | 49176 | 67352 | 83726 | 89142 | NUM.number.ES.Res.HHnew.ThermalNew.SH.Biomass.WH.LPG.NoSolar
Water heating: LPG + solar |  | 0 | 47 | 177 | 158 | 110 | 138 | 706 | 1169 | 1197 | 546 | 17 | 683 | 1019 | 344 | 0 | 0 | 0 | 0 | 61 | 371 | 864 | 1311 | 235 | NUM.number.ES.Res.HHnew.ThermalNew.SH.Biomass.WH.LPG.Solar
Water heating: Electric |  | 25589 | 15395 | 9470 | 21543 | 47044 | 66532 | 88596 | 88407 | 82749 | 70096 | 114050 | 101776 | 65495 | 14657 | 0 | 0 | 0 | 0 | 29461 | 45636 | 46046 | 43822 | 76993 | NUM.number.ES.Res.HHnew.ThermalNew.SH.Biomass.WH.Elc.NoSolar
Water heating: Electric + solar |  | 3479 | 2299 | 2518 | 5082 | 8612 | 16355 | 55761 | 88743 | 83299 | 41051 | 22748 | 51293 | 49631 | 22844 | 0 | 0 | 0 | 0 | 22251 | 36519 | 50491 | 58738 | 67969 | NUM.number.ES.Res.HHnew.ThermalNew.SH.Biomass.WH.Elc.Solar
Cooking
Biomass |  | 1042 | 1269 | 1546 | 1952 | 2699 | 4889 | 4451 | 15085 | 13378 | 10981 | 8628 | 7272 | 5170 | 1124 | 0 | 0 | 0 | 0 | 930 | 2905 | 5632 | 6620 | 11596 | NUM.number.ES.Res.HHnew.ThermalNew.SH.Biomass.CO.Biomass
LPG |  | 14531 | 16661 | 17800 | 23532 | 24811 | 34382 | 48943 | 57628 | 70773 | 56665 | 74681 | 64183 | 48766 | 17476 | 0 | 0 | 0 | 0 | 11667 | 21358 | 29114 | 32736 | 43685 | NUM.number.ES.Res.HHnew.ThermalNew.SH.Biomass.CO.LPG
Electric |  | 54045 | 42859 | 47804 | 64069 | 81758 | 137613 | 192506 | 233662 | 232778 | 167264 | 203611 | 212695 | 177092 | 63590 | 0 | 0 | 0 | 0 | 63933 | 108464 | 133222 | 156119 | 195379 | NUM.number.ES.Res.HHnew.ThermalNew.SH.Biomass.CO.Elc
New equipment installations via replacement | [24 empty] | NUM.number.ES.Res.HH.ThermalRepl.SH.Biomass
Space heating
Biomass (BMS) |  | 122448 | 92026 | 78281 | 106328 | 158568 | 189180 | 279331 | 308049 | 411503 | 351548 | 492853 | 516272 | 490883 | 97121 | 0 | 1 | 0 | 0 | 141400 | 254862 | 395158 | 440796 | 399749 | NUM.number.ES.Res.HH.ThermalRepl.SH.Biomass.SH
Space cooling
Electricity |  | 65622 | 51390 | 31198 | 58644 | 112836 | 102036 | 140901 | 168593 | 232340 | 325687 | 239492 | 336096 | 335436 | 278814 | 146558 | 79128 | 86174 | 108723 | 113545 | 186017 | 212493 | 254191 | 265077 | NUM.number.ES.Res.HH.ThermalRepl.SH.Biomass.SC.AC
Water heating
Water heating: BMS shd |  | 19844 | 21759 | 21510 | 24097 | 28152 | 34241 | 42879 | 50187 | 55779 | 60600 | 60061 | 56734 | 65335 | 4952 | 10848 | 51679 | 45760 | 28840 | 10354 | 13953 | 21911 | 32358 | 48766 | NUM.number.ES.Res.HH.ThermalRepl.SH.Biomass.WH.Biomass.NoSolar
Water heating: BMS shd + solar |  | 0 | 20 | 87 | 57 | 54 | 74 | 237 | 373 | 526 | 342 | 137 | 421 | 698 | 178 | 403 | 0 | 0 | 101 | 275 | 176 | 288 | 378 | 524 | NUM.number.ES.Res.HH.ThermalRepl.SH.Biomass.WH.Biomass.Solar
Water heating: LPG |  | 217465 | 242260 | 274184 | 262576 | 219390 | 275868 | 141260 | 135566 | 232435 | 234891 | 332873 | 334108 | 384676 | 296001 | 237258 | 179003 | 212828 | 201443 | 251090 | 277101 | 278075 | 225549 | 150463 | NUM.number.ES.Res.HH.ThermalRepl.SH.Biomass.WH.LPG.NoSolar
Water heating: LPG + solar |  | 0 | 267 | 892 | 671 | 462 | 418 | 1046 | 1503 | 2097 | 1169 | 39 | 1855 | 3609 | 2301 | 3669 | 1983 | 1839 | 976 | 627 | 2088 | 3564 | 3528 | 393 | NUM.number.ES.Res.HH.ThermalRepl.SH.Biomass.WH.LPG.Solar
Water heating: Electric |  | 138564 | 87711 | 47720 | 91367 | 197646 | 201176 | 131141 | 113852 | 144968 | 150151 | 271548 | 277095 | 232145 | 98144 | 135121 | 76965 | 121683 | 187749 | 301217 | 257161 | 190110 | 118055 | 129964 | NUM.number.ES.Res.HH.ThermalRepl.SH.Biomass.WH.Elc.NoSolar
Water heating: Electric + solar |  | 18838 | 13096 | 12686 | 21552 | 36185 | 49453 | 82538 | 114290 | 145938 | 87931 | 54163 | 139647 | 175918 | 152962 | 128488 | 104807 | 132772 | 127585 | 227482 | 205782 | 208452 | 158239 | 114725 | NUM.number.ES.Res.HH.ThermalRepl.SH.Biomass.WH.Elc.Solar
Cooking
Biomass |  | 53115 | 49783 | 51138 | 49993 | 54319 | 58173 | 37824 | 36112 | 46879 | 52853 | 53938 | 55693 | 59722 | 30555 | 33764 | 29314 | 32844 | 46686 | 52121 | 49788 | 40587 | 32095 | 38885 | NUM.number.ES.Res.HH.ThermalRepl.SH.Biomass.CO.Biomass
LPG |  | 76214 | 93354 | 88072 | 99483 | 104828 | 105988 | 75726 | 75419 | 125410 | 123119 | 180278 | 177444 | 177568 | 119386 | 96284 | 80199 | 108135 | 96173 | 124383 | 123522 | 124841 | 90810 | 77099 | NUM.number.ES.Res.HH.ThermalRepl.SH.Biomass.CO.LPG
Electric |  | 283474 | 240141 | 236522 | 270859 | 345426 | 424224 | 297867 | 305809 | 412473 | 363417 | 491492 | 588033 | 644853 | 434411 | 420486 | 299573 | 380988 | 424811 | 681651 | 627270 | 571235 | 433077 | 344837 | NUM.number.ES.Res.HH.ThermalRepl.SH.Biomass.CO.Elc
Year: | 2021
Year of installation: | <=2000 | 2001 | 2002 | 2003 | 2004 | 2005 | 2006 | 2007 | 2008 | 2009 | 2010 | 2011 | 2012 | 2013 | 2014 | 2015 | 2016 | 2017 | 2018 | 2019 | 2020 | 2021 | 2022 | 2023
Equipment installations in 2021 - vintage structure | [24 empty] | VIN.number.ES.Res.HH.Thermal.SH.Biomass
Space heating | 0 | 0 | 0 | 0 | 0 | 0 | 0 | 0 | 0 | 0 | 0 | 0 | 0 | 0 | 0 | 0 | 0 | 0 | 0 | 0 | 0 | 0 | 0 | 0
Biomass (BMS) | 0 | 0 | 0 | 0 | 0 | 0 | 0 | 0 | 108155 | 240437 | 271896 | 450806 | 540324 | 545663 | 147398 | 0 | 1 | 0 | 0 | 214525 | 385032 | 562028 | 636117 | 650409 | VIN.number.ES.Res.HH.Thermal.SH.Biomass.SH
Electricity | 0 | 0 | 0 | 0 | 0 | 0 | 0 | 0 | 0 | 0 | 0 | 0 | 0 | 0 | 0 | 0 | 0 | 0 | 0 | 0 | 0 | 0 | 0 | 0
Space cooling | 0 | 0 | 0 | 0 | 0 | 0 | 0 | 0 | 0 | 0 | 0 | 0 | 0 | 0 | 0 | 0 | 0 | 0 | 0 | 0 | 0 | 0 | 0 | 0
Electricity | 0 | 0 | 0 | 0 | 0 | 0 | 0 | 0 | 0 | 0 | 0 | 0 | 0 | 0 | 0 | 0 | 19359 | 37768 | 65850 | 90294 | 176881 | 218899 | 276005 | 275987 | VIN.number.ES.Res.HH.Thermal.SH.Biomass.SC.AC
Water heating | 0 | 0 | 0 | 0 | 0 | 0 | 0 | 0 | 0 | 0 | 0 | 0 | 0 | 0 | 0 | 0 | 0 | 0 | 0 | 0 | 0 | 0 | 0 | 0
Water heating: BMS shd | 0 | 0 | 0 | 0 | 0 | 0 | 0 | 0 | 7339 | 13078 | 19028 | 23768 | 23942 | 28793 | 2212 | 5054 | 34951 | 37294 | 25197 | 8544 | 12758 | 23316 | 39903 | 64911 | VIN.number.ES.Res.HH.Thermal.SH.Biomass.WH.Biomass.NoSolar
Water heating: BMS shd + solar | 0 | 0 | 0 | 0 | 0 | 0 | 0 | 0 | 55 | 123 | 105 | 63 | 225 | 420 | 112 | 252 | 0 | 0 | 95 | 232 | 163 | 309 | 469 | 700 | VIN.number.ES.Res.HH.Thermal.SH.Biomass.WH.Biomass.Solar
Biomass | 0 | 0 | 0 | 0 | 0 | 0 | 0 | 0 | 0 | 0 | 0 | 0 | 0 | 0 | 0 | 0 | 0 | 0 | 0 | 0 | 0 | 0 | 0 | 0
Solar | 0 | 0 | 0 | 0 | 0 | 0 | 0 | 0 | 0 | 0 | 0 | 0 | 0 | 0 | 0 | 0 | 0 | 0 | 0 | 0 | 0 | 0 | 0 | 0
Water heating: LPG | 0 | 0 | 0 | 0 | 0 | 0 | 0 | 0 | 0 | 0 | 0 | 0 | 0 | 0 | 0 | 0 | 56741 | 120627 | 145395 | 228230 | 294354 | 330078 | 307791 | 239605 | VIN.number.ES.Res.HH.Thermal.SH.Biomass.WH.LPG.NoSolar
Water heating: LPG + solar | 0 | 0 | 0 | 0 | 0 | 0 | 0 | 0 | 0 | 0 | 0 | 0 | 0 | 0 | 0 | 0 | 627 | 1044 | 712 | 582 | 2227 | 4236 | 4820 | 628 | VIN.number.ES.Res.HH.Thermal.SH.Biomass.WH.LPG.Solar
LPG | 0 | 0 | 0 | 0 | 0 | 0 | 0 | 0 | 0 | 0 | 0 | 0 | 0 | 0 | 0 | 0 | 0 | 0 | 0 | 0 | 0 | 0 | 0 | 0
Solar | 0 | 0 | 0 | 0 | 0 | 0 | 0 | 0 | 0 | 0 | 0 | 0 | 0 | 0 | 0 | 0 | 0 | 0 | 0 | 0 | 0 | 0 | 0 | 0
Water heating: Electric | 0 | 0 | 0 | 0 | 0 | 0 | 0 | 0 | 0 | 0 | 0 | 0 | 0 | 0 | 0 | 0 | 24403 | 68969 | 135512 | 273767 | 273195 | 225691 | 161107 | 206957 | VIN.number.ES.Res.HH.Thermal.SH.Biomass.WH.Elc.NoSolar
Water heating: Electric + solar | 0 | 0 | 0 | 0 | 0 | 0 | 0 | 0 | 0 | 0 | 0 | 0 | 0 | 0 | 0 | 0 | 33227 | 75256 | 92087 | 206783 | 218621 | 247471 | 215943 | 182694 | VIN.number.ES.Res.HH.Thermal.SH.Biomass.WH.Elc.Solar
Electricity | 0 | 0 | 0 | 0 | 0 | 0 | 0 | 0 | 0 | 0 | 0 | 0 | 0 | 0 | 0 | 0 | 0 | 0 | 0 | 0 | 0 | 0 | 0 | 0
Solar | 0 | 0 | 0 | 0 | 0 | 0 | 0 | 0 | 0 | 0 | 0 | 0 | 0 | 0 | 0 | 0 | 0 | 0 | 0 | 0 | 0 | 0 | 0 | 0
Cooking | 0 | 0 | 0 | 0 | 0 | 0 | 0 | 0 | 0 | 0 | 0 | 0 | 0 | 0 | 0 | 0 | 0 | 0 | 0 | 0 | 0 | 0 | 0 | 0
Biomass | 0 | 0 | 0 | 0 | 0 | 0 | 0 | 0 | 0 | 0 | 0 | 0 | 0 | 0 | 0 | 0 | 9199 | 17950 | 32417 | 39084 | 44340 | 42540 | 38450 | 50481 | VIN.number.ES.Res.HH.Thermal.SH.Biomass.CO.Biomass
LPG | 0 | 0 | 0 | 0 | 0 | 0 | 0 | 0 | 0 | 0 | 0 | 0 | 0 | 0 | 0 | 0 | 25509 | 60837 | 69377 | 112076 | 130325 | 146690 | 122955 | 120784 | VIN.number.ES.Res.HH.Thermal.SH.Biomass.CO.LPG
Electric | 0 | 0 | 0 | 0 | 0 | 0 | 0 | 0 | 0 | 0 | 0 | 0 | 0 | 0 | 0 | 0 | 95273 | 214343 | 306453 | 614143 | 661817 | 671179 | 586353 | 540216 | VIN.number.ES.Res.HH.Thermal.SH.Biomass.CO.Elc
Thermal uses of total stock
Final energy consumption (ktoe) | 2559.0233 | 2564.8789 | 2532.0854 | 2497.5621 | 2504.768 | 2517.931 | 2552.5524 | 2581.5613 | 2642.2414 | 3075.6561 | 3163.4543 | 3238.497 | 3329.0057 | 3369.4755 | 3429.8301 | 3362.6605 | 2600.3117 | 2573.0408 | 2533.5159 | 2497.3838 | 2484.4626 | 2516.4489 | 2556.5488 | 2515.1147 | FEC.ktoe.ES.Res.HH.Thermal.SH.Biomass
Space heating | 1955.856 | 1951.64 | 1952.6242 | 1953.0603 | 1982.427 | 1984.6906 | 1987.3815 | 1991.6321 | 2006.7873 | 2386.802 | 2403.022 | 2406.278 | 2444.4585 | 2453.7256 | 2471.4088 | 2449.1819 | 1768.2583 | 1773.6205 | 1780.2473 | 1784.9145 | 1788.0044 | 1793.6317 | 1796.2985 | 1803.813 | FEC.ktoe.ES.Res.HH.Thermal.SH.Biomass.SH
Biomass and waste | 1948.6132 | 1944.3248 | 1945.4656 | 1946.2866 | 1975.4493 | 1977.7751 | 1980.5146 | 1984.5091 | 1999.464 | 2378.0233 | 2393.8943 | 2396.68 | 2434.4561 | 2443.2263 | 2460.6526 | 2438.9518 | 1760.8511 | 1766.2897 | 1772.8039 | 1777.4678 | 1780.4301 | 1785.8455 | 1788.2062 | 1795.5193 | FEC.ktoe.ES.Res.HH.Thermal.SH.Biomass.SH.Biomass
Electricity | 7.2428 | 7.3152 | 7.1586 | 6.7737 | 6.9777 | 6.9155 | 6.8669 | 7.123 | 7.3233 | 8.7787 | 9.1276 | 9.598 | 10.0025 | 10.4993 | 10.7562 | 10.2301 | 7.4072 | 7.3308 | 7.4434 | 7.4467 | 7.5743 | 7.7861 | 8.0923 | 8.2938 | FEC.ktoe.ES.Res.HH.Thermal.SH.Biomass.SH.Elec
Space cooling | 7.498 | 9.1291 | 7.0501 | 13.103 | 10.3728 | 14.028 | 16.5888 | 12.2027 | 17.0911 | 31.2532 | 37.0605 | 40.5625 | 43.8818 | 44.6428 | 36.6011 | 54.9214 | 46.0311 | 43.4679 | 29.5126 | 24.0512 | 21.0044 | 19.9997 | 21.0981 | 23.4849 | FEC.ktoe.ES.Res.HH.Thermal.SH.Biomass.SC
Electricity | 7.498 | 9.1291 | 7.0501 | 13.103 | 10.3728 | 14.028 | 16.5888 | 12.2027 | 17.0911 | 31.2532 | 37.0605 | 40.5625 | 43.8818 | 44.6428 | 36.6011 | 54.9214 | 46.0311 | 43.4679 | 29.5126 | 24.0512 | 21.0044 | 19.9997 | 21.0981 | 23.4849 | FEC.ktoe.ES.Res.HH.Thermal.SH.Biomass.SC.AC.Elec
Water heating | 408.6534 | 402.9861 | 380.213 | 343.3477 | 331.0982 | 335.8241 | 336.7668 | 354.2658 | 379.1714 | 402.2718 | 442.7726 | 503.147 | 536.9157 | 579.5889 | 599.3927 | 551.0085 | 509.0778 | 492.727 | 460.4913 | 444.8035 | 435.9784 | 455.5439 | 480.5462 | 441.2288 | FEC.ktoe.ES.Res.HH.Thermal.SH.Biomass.WH
Water heating: BMS shd | 30.4423 | 31.9426 | 31.4594 | 29.6733 | 29.1853 | 30.5259 | 32.0821 | 34.1243 | 37.625 | 40.2411 | 43.9497 | 50.1135 | 50.9134 | 53.6741 | 53.9991 | 51.0302 | 37.0254 | 37.1339 | 35.3678 | 37.3597 | 37.427 | 37.5389 | 37.5863 | 37.7457 | FEC.ktoe.ES.Res.HH.Thermal.SH.Biomass.WH.Biomass.NoSolar.Biomass
Water heating: BMS shd + solar | 0.028127 | 0.030769 | 0.025482 | 0.026419 | 0.02789 | 0.030135 | 0.03419 | 0.048225 | 0.079803 | 0.11808 | 0.14373 | 0.16725 | 0.1957 | 0.2552 | 0.27592 | 0.28466 | 0.20629 | 0.20503 | 0.20087 | 0.23026 | 0.23328 | 0.24127 | 0.25228 | 0.2637 | FEC.ktoe.ES.Res.HH.Thermal.SH.Biomass.WH.Biomass.Solar
Biomass and waste | 0.006399 | 0.01211 | 0.0046076 | 0.0028021 | 0.0037034 | 0.0037656 | 0.0055468 | 0.0060386 | 0.0088605 | 0.011879 | 0.014046 | 0.024462 | 0.019174 | 0.016428 | 0.034393 | 0.0091362 | 0.0092516 | 0.015786 | 0.017954 | 0.026456 | 0.021912 | 0.024553 | 0.027078 | 0.022402 | FEC.ktoe.ES.Res.HH.Thermal.SH.Biomass.WH.Biomass.Solar.Biomass
Solar | 0.021728 | 0.018659 | 0.020874 | 0.023617 | 0.024187 | 0.02637 | 0.028643 | 0.042187 | 0.070943 | 0.1062 | 0.12969 | 0.14279 | 0.17653 | 0.23878 | 0.24153 | 0.27553 | 0.19704 | 0.18924 | 0.18292 | 0.20381 | 0.21137 | 0.21671 | 0.2252 | 0.2413 | FEC.ktoe.ES.Res.HH.Thermal.SH.Biomass.WH.Biomass.Solar.Solar
Water heating: LPG | 337.5424 | 310.3485 | 289.3417 | 259.2868 | 242.6749 | 227.5436 | 201.298 | 196.4026 | 197.9705 | 201.5006 | 213.703 | 233.1422 | 246.4595 | 276.1265 | 284.4438 | 268.2357 | 254.6491 | 243.5613 | 219.3716 | 188.7348 | 172.1272 | 178.8795 | 198.3905 | 164.4109 | FEC.ktoe.ES.Res.HH.Thermal.SH.Biomass.WH.LPG.NoSolar.LPG
Water heating: LPG + solar | 0.38413 | 0.34855 | 0.27789 | 0.26733 | 0.26786 | 0.25796 | 0.2292 | 0.31027 | 0.46136 | 0.63207 | 0.7259 | 0.6915 | 0.77568 | 1.037 | 1.16 | 1.1996 | 1.2172 | 1.2749 | 1.2359 | 1.094 | 1.0127 | 1.1795 | 1.5081 | 1.1114 | FEC.ktoe.ES.Res.HH.Thermal.SH.Biomass.WH.LPG.Solar
LPG | 0.074593 | 0.12066 | 0.042715 | 0.024699 | 0.031872 | 0.029513 | 0.034776 | 0.03854 | 0.053758 | 0.068865 | 0.078822 | 0.1105 | 0.082124 | 0.068555 | 0.15221 | 0.033133 | 0.055425 | 0.10476 | 0.11634 | 0.1271 | 0.09162 | 0.11815 | 0.16733 | 0.091195 | FEC.ktoe.ES.Res.HH.Thermal.SH.Biomass.WH.LPG.Solar.LPG
Solar | 0.30954 | 0.22789 | 0.23517 | 0.24263 | 0.23599 | 0.22845 | 0.19443 | 0.27173 | 0.4076 | 0.5632 | 0.64708 | 0.581 | 0.69355 | 0.9684 | 1.0077 | 1.1664 | 1.1618 | 1.1701 | 1.1195 | 0.96691 | 0.9211 | 1.0614 | 1.3407 | 1.0202 | FEC.ktoe.ES.Res.HH.Thermal.SH.Biomass.WH.LPG.Solar.Solar
Water heating: Electric | 36.1753 | 54.2071 | 53.6119 | 48.8747 | 52.7758 | 69.2361 | 90.8955 | 103.3536 | 111.451 | 116.5588 | 132.1332 | 161.6439 | 175.3477 | 178.5382 | 179.3731 | 159.2427 | 146.8982 | 138.6442 | 130.4217 | 132.9187 | 135.9766 | 140.5662 | 140.8058 | 138.0814 | FEC.ktoe.ES.Res.HH.Thermal.SH.Biomass.WH.Elc.NoSolar.Elec
Water heating: Electric + solar | 4.0811 | 6.1086 | 5.4967 | 5.2191 | 6.1665 | 8.2304 | 12.2278 | 20.0269 | 31.5837 | 43.2212 | 52.1171 | 57.3886 | 63.2238 | 69.9579 | 80.1408 | 71.0157 | 69.0815 | 71.9077 | 73.8935 | 84.466 | 89.2017 | 97.1386 | 102.0032 | 99.6157 | FEC.ktoe.ES.Res.HH.Thermal.SH.Biomass.WH.Elc.Solar
Electricity | 0.69966 | 1.9329 | 0.75423 | 0.42007 | 0.65306 | 0.83708 | 1.6986 | 2.2706 | 3.3505 | 4.2697 | 5.1001 | 8.3348 | 6.1199 | 4.0241 | 10.0108 | 1.3902 | 2.5912 | 5.6277 | 6.7264 | 9.8113 | 8.3994 | 9.5035 | 10.6883 | 8.5417 | FEC.ktoe.ES.Res.HH.Thermal.SH.Biomass.WH.Elc.Solar.Elec
Solar | 3.3814 | 4.1757 | 4.7425 | 4.799 | 5.5135 | 7.3933 | 10.5292 | 17.7563 | 28.2332 | 38.9515 | 47.017 | 49.0538 | 57.1039 | 65.9338 | 70.1301 | 69.6255 | 66.4903 | 66.28 | 67.1671 | 74.6547 | 80.8022 | 87.635 | 91.315 | 91.074 | FEC.ktoe.ES.Res.HH.Thermal.SH.Biomass.WH.Elc.Solar.Solar
Cooking | 187.0159 | 201.1238 | 192.1982 | 188.0512 | 180.87 | 183.3884 | 211.8154 | 223.4607 | 239.1916 | 255.329 | 280.5992 | 288.5094 | 303.7496 | 291.5182 | 322.4275 | 307.5486 | 276.9445 | 263.2254 | 263.2647 | 243.6146 | 239.4755 | 247.2736 | 258.6061 | 246.588 | FEC.ktoe.ES.Res.HH.Thermal.SH.Biomass.CO
Biomass | 19.1705 | 21.9769 | 21.4463 | 22.4848 | 21.4197 | 21.9331 | 25.5175 | 24.7828 | 24.5961 | 24.6348 | 25.7133 | 25.8055 | 26.2145 | 26.3181 | 26.4861 | 26.2694 | 19.0614 | 19.1206 | 19.1712 | 19.2423 | 19.2746 | 19.3335 | 19.3592 | 19.4389 | FEC.ktoe.ES.Res.HH.Thermal.SH.Biomass.CO.Biomass.Biomass
LPG | 66.1801 | 63.0147 | 61.0641 | 57.8961 | 55.8526 | 54.1908 | 52.1403 | 55.0531 | 58.8777 | 64.249 | 68.2952 | 73.9369 | 78.3822 | 81.8236 | 82.1932 | 79.327 | 73.5717 | 69.8708 | 66.4352 | 54.7183 | 50.2194 | 53.1792 | 60.2377 | 50.8551 | FEC.ktoe.ES.Res.HH.Thermal.SH.Biomass.CO.LPG.LPG
Electric | 101.6652 | 116.1321 | 109.6878 | 107.6704 | 103.5977 | 107.2645 | 134.1575 | 143.6247 | 155.7179 | 166.4451 | 186.5908 | 188.767 | 199.1529 | 183.3765 | 213.7481 | 201.9522 | 184.3115 | 174.2341 | 177.6583 | 169.6541 | 169.9815 | 174.7609 | 179.0092 | 176.2941 | FEC.ktoe.ES.Res.HH.Thermal.SH.Biomass.CO.Elc.Elec
Thermal energy service (ktoe useful) | 1186.0456 | 1207.7024 | 1197.0597 | 1198.4841 | 1213.4216 | 1255.1416 | 1321.488 | 1379.3426 | 1478.0447 | 1802.9771 | 1929.4708 | 2047.1089 | 2177.9727 | 2260.8619 | 2298.3049 | 2312.7501 | 1817.4388 | 1805.6964 | 1757.1134 | 1744.7329 | 1760.5909 | 1817.9819 | 1886.1641 | 1895.9511 | TES.ktoe.ES.Res.HH.Thermal.SH.Biomass
Space heating | 830.2673 | 837.8134 | 846.9605 | 856.8925 | 884.7065 | 907.2786 | 938.4535 | 981.3039 | 1033.9928 | 1287.2756 | 1346.3706 | 1404.9944 | 1482.8464 | 1533.6751 | 1550.8859 | 1540.4697 | 1115.5661 | 1122.3752 | 1130.1171 | 1143.9706 | 1163.9537 | 1191.9958 | 1220.8832 | 1253.8494 | TES.ktoe.ES.Res.HH.Thermal.SH.Biomass.SH
Biomass and waste | 823.0245 | 830.4982 | 839.8019 | 850.1188 | 877.7289 | 900.3632 | 931.5866 | 974.1809 | 1026.6695 | 1278.4968 | 1337.2429 | 1395.3964 | 1472.8439 | 1523.1758 | 1540.1298 | 1530.2395 | 1108.1589 | 1115.0444 | 1122.6737 | 1136.5239 | 1156.3793 | 1184.2096 | 1212.7909 | 1245.5557 | TES.ktoe.ES.Res.HH.Thermal.SH.Biomass.SH.Biomass
Electricity | 7.2428 | 7.3152 | 7.1586 | 6.7737 | 6.9777 | 6.9155 | 6.8669 | 7.123 | 7.3233 | 8.7787 | 9.1276 | 9.598 | 10.0025 | 10.4993 | 10.7562 | 10.2301 | 7.4072 | 7.3308 | 7.4434 | 7.4467 | 7.5743 | 7.7861 | 8.0923 | 8.2938 | TES.ktoe.ES.Res.HH.Thermal.SH.Biomass.SH.Elec
Space cooling | 12.7263 | 16.5955 | 13.4931 | 26.161 | 22.0706 | 32.2202 | 40.1456 | 30.8538 | 44.6695 | 84.7442 | 103.9402 | 116.6443 | 130.6311 | 137.2757 | 115.625 | 177.651 | 151.9174 | 146.8367 | 102.3589 | 85.3991 | 76.4928 | 74.0556 | 78.9226 | 88.4943 | TES.ktoe.ES.Res.HH.Thermal.SH.Biomass.SC
Electricity | 12.7263 | 16.5955 | 13.4931 | 26.161 | 22.0706 | 32.2202 | 40.1456 | 30.8538 | 44.6695 | 84.7442 | 103.9402 | 116.6443 | 130.6311 | 137.2757 | 115.625 | 177.651 | 151.9174 | 146.8367 | 102.3589 | 85.3991 | 76.4928 | 74.0556 | 78.9226 | 88.4943 | TES.ktoe.ES.Res.HH.Thermal.SH.Biomass.SC.AC.Elec
Water heating | 220.8875 | 220.5282 | 209.672 | 190.8632 | 186.4472 | 192.9201 | 198.7286 | 214.3371 | 235.1794 | 255.2923 | 285.1307 | 326.0735 | 353.9128 | 388.5597 | 406.4688 | 379.3136 | 354.761 | 349.8075 | 335.2794 | 335.6732 | 339.1515 | 361.7667 | 385.8703 | 359.1507 | TES.ktoe.ES.Res.HH.Thermal.SH.Biomass.WH
Water heating: BMS shd | 13.3441 | 14.2668 | 14.3663 | 13.8728 | 14.0216 | 15.137 | 16.5055 | 18.309 | 21.264 | 23.7141 | 26.9246 | 31.8464 | 33.5674 | 36.5888 | 36.8605 | 34.922 | 25.6495 | 26.0986 | 25.1217 | 26.6764 | 26.9274 | 27.3414 | 27.9069 | 28.7994 | TES.ktoe.ES.Res.HH.Thermal.SH.Biomass.WH.Biomass.NoSolar.Biomass
Water heating: BMS shd + solar | 0.024533 | 0.023967 | 0.022919 | 0.024927 | 0.025977 | 0.02825 | 0.031526 | 0.045579 | 0.076303 | 0.11371 | 0.13876 | 0.15881 | 0.18938 | 0.25004 | 0.26519 | 0.28186 | 0.20346 | 0.20021 | 0.19547 | 0.22256 | 0.22708 | 0.23465 | 0.24546 | 0.25857 | TES.ktoe.ES.Res.HH.Thermal.SH.Biomass.WH.Biomass.Solar
Biomass and waste | 0.0028049 | 0.0053082 | 0.0020448 | 0.0013099 | 0.0017903 | 0.0018806 | 0.0028835 | 0.003392 | 0.0053602 | 0.0075065 | 0.0090752 | 0.016022 | 0.012847 | 0.011262 | 0.023667 | 0.0063361 | 0.0064201 | 0.010973 | 0.012556 | 0.018754 | 0.015709 | 0.017937 | 0.020261 | 0.017274 | TES.ktoe.ES.Res.HH.Thermal.SH.Biomass.WH.Biomass.Solar.Biomass
Solar | 0.021728 | 0.018659 | 0.020874 | 0.023617 | 0.024187 | 0.02637 | 0.028643 | 0.042187 | 0.070943 | 0.1062 | 0.12969 | 0.14279 | 0.17653 | 0.23878 | 0.24153 | 0.27553 | 0.19704 | 0.18924 | 0.18292 | 0.20381 | 0.21137 | 0.21671 | 0.2252 | 0.2413 | TES.ktoe.ES.Res.HH.Thermal.SH.Biomass.WH.Biomass.Solar.Solar
Water heating: LPG | 181.428 | 167.3939 | 156.8099 | 141.4421 | 133.4242 | 126.2519 | 113.1637 | 111.248 | 112.5329 | 115.248 | 123.0542 | 135.6964 | 145.4817 | 166.2346 | 174.3878 | 167.422 | 161.8677 | 158.765 | 147.1679 | 131.4786 | 124.5805 | 133.6186 | 150.9204 | 126.3528 | TES.ktoe.ES.Res.HH.Thermal.SH.Biomass.WH.LPG.NoSolar.LPG
Water heating: LPG + solar | 0.34963 | 0.29274 | 0.2582 | 0.25609 | 0.25353 | 0.24485 | 0.21399 | 0.29365 | 0.43837 | 0.60286 | 0.69267 | 0.64503 | 0.74182 | 1.0098 | 1.1017 | 1.1876 | 1.1981 | 1.2403 | 1.1988 | 1.0546 | 0.98652 | 1.1493 | 1.4683 | 1.0905 | TES.ktoe.ES.Res.HH.Thermal.SH.Biomass.WH.LPG.Solar
LPG | 0.040094 | 0.064854 | 0.023029 | 0.013461 | 0.01754 | 0.0164 | 0.019566 | 0.021918 | 0.030766 | 0.039659 | 0.045588 | 0.064033 | 0.048269 | 0.041438 | 0.093964 | 0.021136 | 0.036249 | 0.07023 | 0.079237 | 0.087732 | 0.065423 | 0.087923 | 0.12752 | 0.070281 | TES.ktoe.ES.Res.HH.Thermal.SH.Biomass.WH.LPG.Solar.LPG
Solar | 0.30954 | 0.22789 | 0.23517 | 0.24263 | 0.23599 | 0.22845 | 0.19443 | 0.27173 | 0.4076 | 0.5632 | 0.64708 | 0.581 | 0.69355 | 0.9684 | 1.0077 | 1.1664 | 1.1618 | 1.1701 | 1.1195 | 0.96691 | 0.9211 | 1.0614 | 1.3407 | 1.0202 | TES.ktoe.ES.Res.HH.Thermal.SH.Biomass.WH.LPG.Solar.Solar
Water heating: Electric | 21.9356 | 33.1935 | 33.0086 | 30.2087 | 32.8023 | 43.3405 | 57.2146 | 65.2483 | 70.5086 | 73.945 | 84.0518 | 103.3491 | 112.8957 | 115.931 | 117.156 | 104.9513 | 97.6073 | 93.3687 | 89.7475 | 94.6001 | 99.5089 | 104.7244 | 105.9559 | 105.0637 | TES.ktoe.ES.Res.HH.Thermal.SH.Biomass.WH.Elc.NoSolar.Elec
Water heating: Electric + solar | 3.8057 | 5.3574 | 5.2061 | 5.0586 | 5.9197 | 7.9176 | 11.5993 | 19.1926 | 30.3593 | 41.6687 | 50.2686 | 54.3778 | 61.0369 | 68.5453 | 76.6976 | 70.5488 | 68.235 | 70.1347 | 71.8481 | 81.6409 | 86.9212 | 94.6984 | 99.3734 | 97.5858 | TES.ktoe.ES.Res.HH.Thermal.SH.Biomass.WH.Elc.Solar
Electricity | 0.42425 | 1.1818 | 0.46364 | 0.25958 | 0.40626 | 0.52431 | 1.0701 | 1.4364 | 2.1262 | 2.7172 | 3.2516 | 5.3239 | 3.933 | 2.6115 | 6.5676 | 0.92334 | 1.7447 | 3.8547 | 4.681 | 6.9862 | 6.119 | 7.0634 | 8.0584 | 6.5118 | TES.ktoe.ES.Res.HH.Thermal.SH.Biomass.WH.Elc.Solar.Elec
Solar | 3.3814 | 4.1757 | 4.7425 | 4.799 | 5.5135 | 7.3933 | 10.5292 | 17.7563 | 28.2332 | 38.9515 | 47.017 | 49.0538 | 57.1039 | 65.9338 | 70.1301 | 69.6255 | 66.4903 | 66.28 | 67.1671 | 74.6547 | 80.8022 | 87.635 | 91.315 | 91.074 | TES.ktoe.ES.Res.HH.Thermal.SH.Biomass.WH.Elc.Solar.Solar
Cooking | 122.1644 | 132.7653 | 126.9341 | 124.5675 | 120.1973 | 122.7227 | 144.1604 | 152.8478 | 164.2031 | 175.665 | 194.0293 | 199.3966 | 210.5823 | 201.3515 | 225.3252 | 215.3158 | 195.1944 | 186.6771 | 189.358 | 179.6901 | 180.993 | 190.1638 | 200.4879 | 194.4567 | TES.ktoe.ES.Res.HH.Thermal.SH.Biomass.CO
Biomass | 10.797 | 12.3986 | 12.1196 | 12.7293 | 12.1488 | 12.4647 | 14.5329 | 14.129 | 14.0281 | 14.0577 | 14.6811 | 14.7413 | 14.982 | 15.0475 | 15.1464 | 15.0274 | 10.9116 | 10.9612 | 11.0229 | 11.1113 | 11.1823 | 11.2622 | 11.3087 | 11.3841 | TES.ktoe.ES.Res.HH.Thermal.SH.Biomass.CO.Biomass.Biomass
LPG | 37.3365 | 35.5862 | 34.536 | 32.8026 | 31.7197 | 30.8654 | 29.8049 | 31.5363 | 33.7579 | 36.886 | 39.2553 | 42.5522 | 45.1561 | 47.1749 | 47.4112 | 45.7885 | 42.5196 | 40.504 | 38.6925 | 32.1547 | 29.8459 | 31.9612 | 36.4749 | 30.9584 | TES.ktoe.ES.Res.HH.Thermal.SH.Biomass.CO.LPG.LPG
Electric | 74.031 | 84.7805 | 80.2785 | 79.0356 | 76.3288 | 79.3925 | 99.8226 | 107.1826 | 116.4171 | 124.7212 | 140.093 | 142.1031 | 150.4442 | 139.1292 | 162.7676 | 154.4999 | 141.7632 | 135.2119 | 139.6425 | 136.4241 | 139.9648 | 146.9405 | 152.7042 | 152.1142 | TES.ktoe.ES.Res.HH.Thermal.SH.Biomass.CO.Elc.Elec
System efficiency indicator (ratio of energy service to energy consumption) | 0.46348 | 0.47086 | 0.47276 | 0.47986 | 0.48444 | 0.49848 | 0.51771 | 0.53431 | 0.55939 | 0.58621 | 0.60993 | 0.63212 | 0.65424 | 0.67098 | 0.67009 | 0.68777 | 0.69893 | 0.70178 | 0.69355 | 0.69862 | 0.70864 | 0.72244 | 0.73778 | 0.75382 | Eff.ratio.ES.Res.HH.Thermal.SH.Biomass
Space heating | 0.4245 | 0.42929 | 0.43376 | 0.43874 | 0.44627 | 0.45714 | 0.47221 | 0.49271 | 0.51525 | 0.53933 | 0.56028 | 0.58389 | 0.60662 | 0.62504 | 0.62753 | 0.62897 | 0.63088 | 0.63282 | 0.63481 | 0.64091 | 0.65098 | 0.66457 | 0.67967 | 0.69511 | Eff.ratio.ES.Res.HH.Thermal.SH.Biomass.SH
Biomass and waste | 0.42236 | 0.42714 | 0.43167 | 0.43679 | 0.44432 | 0.45524 | 0.47038 | 0.49089 | 0.51347 | 0.53763 | 0.55861 | 0.58222 | 0.605 | 0.62343 | 0.6259 | 0.62742 | 0.62933 | 0.63129 | 0.63328 | 0.63941 | 0.64949 | 0.66311 | 0.67822 | 0.6937 | Eff.ratio.ES.Res.HH.Thermal.SH.Biomass.SH.Biomass
Electricity | [24 empty] | Eff.ratio.ES.Res.HH.Thermal.SH.Biomass.SH.Elec | bar: 2021 <=2000 to 2021 2023
Space cooling | 1.6973 | 1.8179 | 1.9139 | 1.9966 | 2.1277 | 2.2969 | 2.42 | 2.5284 | 2.6136 | 2.7115 | 2.8046 | 2.8757 | 2.9769 | 3.075 | 3.1591 | 3.2346 | 3.3003 | 3.378 | 3.4683 | 3.5507 | 3.6418 | 3.7028 | 3.7408 | 3.7681 | Eff.ratio.ES.Res.HH.Thermal.SH.Biomass.SC
Electricity | 1.6973 | 1.8179 | 1.9139 | 1.9966 | 2.1277 | 2.2969 | 2.42 | 2.5284 | 2.6136 | 2.7115 | 2.8046 | 2.8757 | 2.9769 | 3.075 | 3.1591 | 3.2346 | 3.3003 | 3.378 | 3.4683 | 3.5507 | 3.6418 | 3.7028 | 3.7408 | 3.7681 | Eff.ratio.ES.Res.HH.Thermal.SH.Biomass.SC.AC.Elec
Water heating | 0.54053 | 0.54724 | 0.55146 | 0.55589 | 0.56312 | 0.57447 | 0.59011 | 0.60502 | 0.62025 | 0.63463 | 0.64397 | 0.64807 | 0.65916 | 0.67041 | 0.67813 | 0.6884 | 0.69687 | 0.70994 | 0.72809 | 0.75466 | 0.77791 | 0.79414 | 0.80298 | 0.81398 | Eff.ratio.ES.Res.HH.Thermal.SH.Biomass.WH
Water heating: BMS shd | 0.43834 | 0.44664 | 0.45666 | 0.46752 | 0.48043 | 0.49587 | 0.51448 | 0.53654 | 0.56515 | 0.5893 | 0.61262 | 0.63549 | 0.6593 | 0.68168 | 0.68261 | 0.68434 | 0.69275 | 0.70282 | 0.7103 | 0.71404 | 0.71946 | 0.72835 | 0.74247 | 0.76299 | Eff.ratio.ES.Res.HH.Thermal.SH.Biomass.WH.Biomass.NoSolar.Biomass
Water heating: BMS shd + solar | 0.87222 | 0.77894 | 0.89943 | 0.94352 | 0.93141 | 0.93745 | 0.9221 | 0.94512 | 0.95614 | 0.96297 | 0.96542 | 0.94953 | 0.96767 | 0.97976 | 0.96113 | 0.99016 | 0.98627 | 0.97653 | 0.97312 | 0.96655 | 0.97341 | 0.97258 | 0.97298 | 0.98055 | Eff.ratio.ES.Res.HH.Thermal.SH.Biomass.WH.Biomass.Solar
Biomass and waste | 0.43834 | 0.43834 | 0.4438 | 0.46747 | 0.48343 | 0.49942 | 0.51984 | 0.56171 | 0.60495 | 0.63193 | 0.64611 | 0.65496 | 0.67003 | 0.68556 | 0.68814 | 0.69352 | 0.69395 | 0.69514 | 0.69932 | 0.70889 | 0.71693 | 0.73055 | 0.74823 | 0.77107 | Eff.ratio.ES.Res.HH.Thermal.SH.Biomass.WH.Biomass.Solar.Biomass
Solar | [24 empty] | Eff.ratio.ES.Res.HH.Thermal.SH.Biomass.WH.Biomass.Solar.Solar | bar: 2021 <=2000 to 2021 2023
Water heating: LPG | 0.5375 | 0.53937 | 0.54195 | 0.5455 | 0.54981 | 0.55485 | 0.56217 | 0.56643 | 0.56843 | 0.57195 | 0.57582 | 0.58203 | 0.59029 | 0.60202 | 0.61308 | 0.62416 | 0.63565 | 0.65185 | 0.67086 | 0.69663 | 0.72377 | 0.74698 | 0.76072 | 0.76852 | Eff.ratio.ES.Res.HH.Thermal.SH.Biomass.WH.LPG.NoSolar.LPG
Water heating: LPG + solar | 0.91019 | 0.83989 | 0.92916 | 0.95796 | 0.94649 | 0.94916 | 0.93364 | 0.94643 | 0.95016 | 0.95379 | 0.95422 | 0.9328 | 0.95635 | 0.97385 | 0.94978 | 0.99 | 0.98425 | 0.97291 | 0.96998 | 0.96401 | 0.97413 | 0.97437 | 0.9736 | 0.98118 | Eff.ratio.ES.Res.HH.Thermal.SH.Biomass.WH.LPG.Solar
LPG | 0.5375 | 0.5375 | 0.53912 | 0.54499 | 0.55031 | 0.55567 | 0.56263 | 0.5687 | 0.57231 | 0.5759 | 0.57837 | 0.57949 | 0.58775 | 0.60445 | 0.61731 | 0.63791 | 0.65402 | 0.67038 | 0.68111 | 0.69024 | 0.71407 | 0.74414 | 0.76209 | 0.77066 | Eff.ratio.ES.Res.HH.Thermal.SH.Biomass.WH.LPG.Solar.LPG
Solar | [24 empty] | Eff.ratio.ES.Res.HH.Thermal.SH.Biomass.WH.LPG.Solar.Solar | bar: 2021 <=2000 to 2021 2023
Water heating: Electric | 0.60637 | 0.61235 | 0.6157 | 0.61808 | 0.62154 | 0.62598 | 0.62945 | 0.63131 | 0.63264 | 0.6344 | 0.63611 | 0.63936 | 0.64384 | 0.64933 | 0.65314 | 0.65907 | 0.66446 | 0.67344 | 0.68813 | 0.71171 | 0.73181 | 0.74502 | 0.7525 | 0.76088 | Eff.ratio.ES.Res.HH.Thermal.SH.Biomass.WH.Elc.NoSolar.Elec
Water heating: Electric + solar | 0.93252 | 0.87704 | 0.94713 | 0.96925 | 0.95998 | 0.962 | 0.9486 | 0.95835 | 0.96124 | 0.96408 | 0.96453 | 0.94754 | 0.96541 | 0.97981 | 0.95704 | 0.99343 | 0.98775 | 0.97534 | 0.97232 | 0.96655 | 0.97443 | 0.97488 | 0.97422 | 0.97962 | Eff.ratio.ES.Res.HH.Thermal.SH.Biomass.WH.Elc.Solar
Electricity | 0.60637 | 0.61139 | 0.61471 | 0.61795 | 0.62208 | 0.62636 | 0.62996 | 0.6326 | 0.63458 | 0.6364 | 0.63756 | 0.63876 | 0.64265 | 0.64897 | 0.65605 | 0.66416 | 0.6733 | 0.68494 | 0.69591 | 0.71206 | 0.7285 | 0.74324 | 0.75395 | 0.76235 | Eff.ratio.ES.Res.HH.Thermal.SH.Biomass.WH.Elc.Solar.Elec
Solar | [24 empty] | Eff.ratio.ES.Res.HH.Thermal.SH.Biomass.WH.Elc.Solar.Solar | bar: 2021 <=2000 to 2021 2023
Cooking | 0.65323 | 0.66012 | 0.66043 | 0.66241 | 0.66455 | 0.6692 | 0.68059 | 0.684 | 0.68649 | 0.68799 | 0.69148 | 0.69113 | 0.69328 | 0.6907 | 0.69884 | 0.7001 | 0.70481 | 0.70919 | 0.71927 | 0.7376 | 0.75579 | 0.76904 | 0.77526 | 0.78859 | Eff.ratio.ES.Res.HH.Thermal.SH.Biomass.CO
Biomass | 0.56321 | 0.56416 | 0.56512 | 0.56613 | 0.56718 | 0.56831 | 0.56953 | 0.57011 | 0.57034 | 0.57064 | 0.57095 | 0.57124 | 0.57152 | 0.57175 | 0.57186 | 0.57205 | 0.57245 | 0.57327 | 0.57497 | 0.57744 | 0.58016 | 0.58252 | 0.58415 | 0.58564 | Eff.ratio.ES.Res.HH.Thermal.SH.Biomass.CO.Biomass.Biomass
LPG | 0.56416 | 0.56473 | 0.56557 | 0.56658 | 0.56792 | 0.56957 | 0.57163 | 0.57283 | 0.57336 | 0.57411 | 0.57479 | 0.57552 | 0.5761 | 0.57654 | 0.57683 | 0.57721 | 0.57793 | 0.5797 | 0.58241 | 0.58764 | 0.59431 | 0.60101 | 0.60552 | 0.60876 | Eff.ratio.ES.Res.HH.Thermal.SH.Biomass.CO.LPG.LPG
Electric | 0.72818 | 0.73003 | 0.73188 | 0.73405 | 0.73678 | 0.74016 | 0.74407 | 0.74627 | 0.74762 | 0.74932 | 0.7508 | 0.7528 | 0.75542 | 0.75871 | 0.76149 | 0.76503 | 0.76915 | 0.77604 | 0.78602 | 0.80413 | 0.82341 | 0.84081 | 0.85305 | 0.86284 | Eff.ratio.ES.Res.HH.Thermal.SH.Biomass.CO.Elc.Elec
CO2 emissions (kt CO2) | 1066.7798 | 986.6961 | 925.8397 | 838.0216 | 788.7552 | 744.3839 | 669.6431 | 664.4154 | 678.7017 | 702.2581 | 745.2111 | 811.5553 | 858.4066 | 945.8391 | 969.0098 | 918.3032 | 867.2634 | 828.3238 | 755.3719 | 643.5073 | 587.653 | 613.3812 | 683.7043 | 568.9458 | EMI.ktCO2.ES.Res.HH.Thermal.SH.Biomass
Space heating | 0 | 0 | 0 | 0 | 0 | 0 | 0 | 0 | 0 | 0 | 0 | 0 | 0 | 0 | 0 | 0 | 0 | 0 | 0 | 0 | 0 | 0 | 0 | 0 | EMI.ktCO2.ES.Res.HH.Thermal.SH.Biomass.SH
Biomass and waste | 0 | 0 | 0 | 0 | 0 | 0 | 0 | 0 | 0 | 0 | 0 | 0 | 0 | 0 | 0 | 0 | 0 | 0 | 0 | 0 | 0 | 0 | 0 | 0 | EMI.ktCO2.ES.Res.HH.Thermal.SH.Biomass.SH.Biomass
Electricity | 0 | 0 | 0 | 0 | 0 | 0 | 0 | 0 | 0 | 0 | 0 | 0 | 0 | 0 | 0 | 0 | 0 | 0 | 0 | 0 | 0 | 0 | 0 | 0 | EMI.ktCO2.ES.Res.HH.Thermal.SH.Biomass.SH.Elec
Space cooling | 0 | 0 | 0 | 0 | 0 | 0 | 0 | 0 | 0 | 0 | 0 | 0 | 0 | 0 | 0 | 0 | 0 | 0 | 0 | 0 | 0 | 0 | 0 | 0 | EMI.ktCO2.ES.Res.HH.Thermal.SH.Biomass.SC
Electricity | 0 | 0 | 0 | 0 | 0 | 0 | 0 | 0 | 0 | 0 | 0 | 0 | 0 | 0 | 0 | 0 | 0 | 0 | 0 | 0 | 0 | 0 | 0 | 0 | EMI.ktCO2.ES.Res.HH.Thermal.SH.Biomass.SC.AC.Elec
Water heating | 891.9404 | 820.2194 | 764.5162 | 685.0676 | 641.1999 | 601.2188 | 531.8951 | 518.9721 | 523.1545 | 532.5205 | 564.784 | 616.2236 | 651.331 | 729.6717 | 751.8659 | 708.7315 | 672.8965 | 643.7342 | 579.8588 | 498.9487 | 454.9798 | 472.8887 | 524.5642 | 434.5932 | EMI.ktCO2.ES.Res.HH.Thermal.SH.Biomass.WH
Water heating: BMS shd | 0 | 0 | 0 | 0 | 0 | 0 | 0 | 0 | 0 | 0 | 0 | 0 | 0 | 0 | 0 | 0 | 0 | 0 | 0 | 0 | 0 | 0 | 0 | 0 | EMI.ktCO2.ES.Res.HH.Thermal.SH.Biomass.WH.Biomass.NoSolar.Biomass
Water heating: BMS shd + solar | 0 | 0 | 0 | 0 | 0 | 0 | 0 | 0 | 0 | 0 | 0 | 0 | 0 | 0 | 0 | 0 | 0 | 0 | 0 | 0 | 0 | 0 | 0 | 0 | EMI.ktCO2.ES.Res.HH.Thermal.SH.Biomass.WH.Biomass.Solar
Biomass and waste | 0 | 0 | 0 | 0 | 0 | 0 | 0 | 0 | 0 | 0 | 0 | 0 | 0 | 0 | 0 | 0 | 0 | 0 | 0 | 0 | 0 | 0 | 0 | 0 | EMI.ktCO2.ES.Res.HH.Thermal.SH.Biomass.WH.Biomass.Solar.Biomass
Solar | 0 | 0 | 0 | 0 | 0 | 0 | 0 | 0 | 0 | 0 | 0 | 0 | 0 | 0 | 0 | 0 | 0 | 0 | 0 | 0 | 0 | 0 | 0 | 0 | EMI.ktCO2.ES.Res.HH.Thermal.SH.Biomass.WH.Biomass.Solar.Solar
Water heating: LPG | 891.7433 | 819.9007 | 764.4034 | 685.0023 | 641.1157 | 601.1408 | 531.8032 | 518.8702 | 523.0125 | 532.3385 | 564.5757 | 615.9317 | 651.114 | 729.4906 | 751.4638 | 708.6439 | 672.75 | 643.4575 | 579.5514 | 498.6129 | 454.7377 | 472.5765 | 524.1222 | 434.3523 | EMI.ktCO2.ES.Res.HH.Thermal.SH.Biomass.WH.LPG.NoSolar.LPG
Water heating: LPG + solar | 0.19707 | 0.31877 | 0.11285 | 0.065253 | 0.084203 | 0.077971 | 0.091873 | 0.10182 | 0.14202 | 0.18193 | 0.20824 | 0.29193 | 0.21696 | 0.18111 | 0.40213 | 0.087533 | 0.14643 | 0.27677 | 0.30734 | 0.33579 | 0.24205 | 0.31215 | 0.44207 | 0.24093 | EMI.ktCO2.ES.Res.HH.Thermal.SH.Biomass.WH.LPG.Solar
LPG | 0.19707 | 0.31877 | 0.11285 | 0.065253 | 0.084203 | 0.077971 | 0.091873 | 0.10182 | 0.14202 | 0.18193 | 0.20824 | 0.29193 | 0.21696 | 0.18111 | 0.40213 | 0.087533 | 0.14643 | 0.27677 | 0.30734 | 0.33579 | 0.24205 | 0.31215 | 0.44207 | 0.24093 | EMI.ktCO2.ES.Res.HH.Thermal.SH.Biomass.WH.LPG.Solar.LPG
Solar | 0 | 0 | 0 | 0 | 0 | 0 | 0 | 0 | 0 | 0 | 0 | 0 | 0 | 0 | 0 | 0 | 0 | 0 | 0 | 0 | 0 | 0 | 0 | 0 | EMI.ktCO2.ES.Res.HH.Thermal.SH.Biomass.WH.LPG.Solar.Solar
Water heating: Electric | 0 | 0 | 0 | 0 | 0 | 0 | 0 | 0 | 0 | 0 | 0 | 0 | 0 | 0 | 0 | 0 | 0 | 0 | 0 | 0 | 0 | 0 | 0 | 0 | EMI.ktCO2.ES.Res.HH.Thermal.SH.Biomass.WH.Elc.NoSolar.Elec
Water heating: Electric + solar | 0 | 0 | 0 | 0 | 0 | 0 | 0 | 0 | 0 | 0 | 0 | 0 | 0 | 0 | 0 | 0 | 0 | 0 | 0 | 0 | 0 | 0 | 0 | 0 | EMI.ktCO2.ES.Res.HH.Thermal.SH.Biomass.WH.Elc.Solar
Electricity | 0 | 0 | 0 | 0 | 0 | 0 | 0 | 0 | 0 | 0 | 0 | 0 | 0 | 0 | 0 | 0 | 0 | 0 | 0 | 0 | 0 | 0 | 0 | 0 | EMI.ktCO2.ES.Res.HH.Thermal.SH.Biomass.WH.Elc.Solar.Elec
Solar | 0 | 0 | 0 | 0 | 0 | 0 | 0 | 0 | 0 | 0 | 0 | 0 | 0 | 0 | 0 | 0 | 0 | 0 | 0 | 0 | 0 | 0 | 0 | 0 | EMI.ktCO2.ES.Res.HH.Thermal.SH.Biomass.WH.Elc.Solar.Solar
Cooking | 174.8394 | 166.4767 | 161.3235 | 152.954 | 147.5553 | 143.1651 | 137.748 | 145.4433 | 155.5472 | 169.7376 | 180.4272 | 195.3317 | 207.0756 | 216.1674 | 217.1439 | 209.5717 | 194.367 | 184.5896 | 175.5131 | 144.5586 | 132.6732 | 140.4925 | 159.1401 | 134.3526 | EMI.ktCO2.ES.Res.HH.Thermal.SH.Biomass.CO
Biomass | 0 | 0 | 0 | 0 | 0 | 0 | 0 | 0 | 0 | 0 | 0 | 0 | 0 | 0 | 0 | 0 | 0 | 0 | 0 | 0 | 0 | 0 | 0 | 0 | EMI.ktCO2.ES.Res.HH.Thermal.SH.Biomass.CO.Biomass.Biomass
LPG | 174.8394 | 166.4767 | 161.3235 | 152.954 | 147.5553 | 143.1651 | 137.748 | 145.4433 | 155.5472 | 169.7376 | 180.4272 | 195.3317 | 207.0756 | 216.1674 | 217.1439 | 209.5717 | 194.367 | 184.5896 | 175.5131 | 144.5586 | 132.6732 | 140.4925 | 159.1401 | 134.3526 | EMI.ktCO2.ES.Res.HH.Thermal.SH.Biomass.CO.LPG.LPG
Electric | 0 | 0 | 0 | 0 | 0 | 0 | 0 | 0 | 0 | 0 | 0 | 0 | 0 | 0 | 0 | 0 | 0 | 0 | 0 | 0 | 0 | 0 | 0 | 0 | EMI.ktCO2.ES.Res.HH.Thermal.SH.Biomass.CO.Elc.Elec
Final energy consumption per household (kWh / household) | 8007.816 | 8244.1675 | 8460.4793 | 8708.6393 | 8991.6574 | 9109.94 | 9037.2948 | 8552.6968 | 8045.9831 | 8449.6365 | 8188.3163 | 7640.839 | 7218.439 | 6817.331 | 6894.748 | 7021.2092 | 5992.6876 | 6408.7072 | 6752.6423 | 6654.1564 | 6564.9543 | 6463.2642 | 6389.4121 | 6154.4437 | FEC_per_household.kWh.ES.Res.HH.Thermal.SH.Biomass
Space heating | 6120.3567 | 6273.0629 | 6524.3203 | 6810.0398 | 7116.549 | 7180.6621 | 7036.3107 | 6598.2649 | 6110.9394 | 6557.1732 | 6220.0058 | 5677.3198 | 5300.434 | 4964.5292 | 4968.1006 | 5113.873 | 4075.1344 | 4417.5803 | 4744.9369 | 4755.8168 | 4724.6301 | 4606.7756 | 4489.3691 | 4413.9003 | FEC_per_household.kWh.ES.Res.HH.Thermal.SH.Biomass.SH
Biomass and waste | 6097.6922 | 6249.5501 | 6500.4012 | 6786.4209 | 7091.5004 | 7155.6417 | 7011.9985 | 6574.6664 | 6088.6388 | 6533.0557 | 6196.3797 | 5654.6744 | 5278.7452 | 4943.2864 | 4946.4783 | 5092.5125 | 4058.0638 | 4399.3215 | 4725.0977 | 4735.9756 | 4704.6157 | 4586.7777 | 4469.1445 | 4393.6056 | FEC_per_household.kWh.ES.Res.HH.Thermal.SH.Biomass.SH.Biomass
Electricity | 22.6645 | 23.5129 | 23.9191 | 23.6189 | 25.0486 | 25.0204 | 24.3122 | 23.5985 | 22.3006 | 24.1175 | 23.6261 | 22.6453 | 21.6888 | 21.2428 | 21.6223 | 21.3604 | 17.0706 | 18.2589 | 19.8391 | 19.8413 | 20.0144 | 19.998 | 20.2246 | 20.2947 | FEC_per_household.kWh.ES.Res.HH.Thermal.SH.Biomass.SH.Elec
Space cooling | 23.4631 | 29.3432 | 23.5564 | 45.6881 | 37.2364 | 50.7535 | 58.7325 | 40.4276 | 52.0447 | 85.8608 | 95.9277 | 95.7024 | 95.1509 | 90.3241 | 73.5767 | 114.6755 | 106.0834 | 108.2661 | 78.6608 | 64.0833 | 55.502 | 51.3674 | 52.729 | 57.4671 | FEC_per_household.kWh.ES.Res.HH.Thermal.SH.Biomass.SC
Electricity | 23.4631 | 29.3432 | 23.5564 | 45.6881 | 37.2364 | 50.7535 | 58.7325 | 40.4276 | 52.0447 | 85.8608 | 95.9277 | 95.7024 | 95.1509 | 90.3241 | 73.5767 | 114.6755 | 106.0834 | 108.2661 | 78.6608 | 64.0833 | 55.502 | 51.3674 | 52.729 | 57.4671 | FEC_per_household.kWh.ES.Res.HH.Thermal.SH.Biomass.SC.AC.Elec
Water heating | 1278.7773 | 1295.2989 | 1270.4091 | 1197.2038 | 1188.5818 | 1215.0205 | 1192.3207 | 1173.6803 | 1154.6282 | 1105.1466 | 1146.0769 | 1187.1141 | 1164.2196 | 1172.66 | 1204.9172 | 1150.5016 | 1173.2224 | 1227.2417 | 1227.3588 | 1185.157 | 1152.031 | 1170.0221 | 1200.9971 | 1079.6795 | FEC_per_household.kWh.ES.Res.HH.Thermal.SH.Biomass.WH
Water heating: BMS shd | 1531.5724 | 1592.0861 | 1540.1471 | 1428.7687 | 1367.0385 | 1368.9331 | 1344.6322 | 1294.7612 | 1271.3145 | 1206.326 | 1193.4364 | 1279.2024 | 1281.8355 | 1335.9685 | 1362.5267 | 1320.2032 | 1078.8629 | 1193.1196 | 1206.0429 | 1268.8689 | 1271.0553 | 1266.2781 | 1241.9417 | 1186.1571 | FEC_per_household.kWh.ES.Res.HH.Thermal.SH.Biomass.WH.Biomass.NoSolar.Biomass
Water heating: BMS shd + solar | 769.6973 | 912.8668 | 781.9406 | 707.9619 | 705.1433 | 724.1199 | 750.2347 | 735.0719 | 751.5068 | 738.3263 | 757.4089 | 856.1323 | 873.3797 | 929.5432 | 967.7099 | 912.5231 | 757.7918 | 858.6457 | 880.2233 | 937.3274 | 939.4247 | 948.2712 | 947.6682 | 922.9091 | FEC_per_household.kWh.ES.Res.HH.Thermal.SH.Biomass.WH.Biomass.Solar
Biomass and waste | 175.1056 | 359.2805 | 141.3877 | 75.0894 | 93.6306 | 90.4835 | 121.7167 | 92.0437 | 83.4395 | 74.2734 | 74.0168 | 125.2188 | 85.5699 | 59.8347 | 120.6234 | 29.2874 | 33.9849 | 66.111 | 78.6769 | 107.6954 | 88.239 | 96.5009 | 101.7175 | 78.4053 | FEC_per_household.kWh.ES.Res.HH.Thermal.SH.Biomass.WH.Biomass.Solar.Biomass
Solar | 594.5917 | 553.5863 | 640.5529 | 632.8725 | 611.5127 | 633.6364 | 628.518 | 643.0282 | 668.0673 | 664.0529 | 683.3921 | 730.9134 | 787.8099 | 869.7085 | 847.0865 | 883.2358 | 723.8069 | 792.5347 | 801.5464 | 829.632 | 851.1857 | 851.7703 | 845.9508 | 844.5038 | FEC_per_household.kWh.ES.Res.HH.Thermal.SH.Biomass.WH.Biomass.Solar.Solar
Water heating: LPG | 1309.5105 | 1295.068 | 1292.8176 | 1226.3175 | 1226.5661 | 1278.4961 | 1232.0627 | 1248.4905 | 1260.4747 | 1233.2595 | 1283.2776 | 1295.6803 | 1281.7195 | 1320.9844 | 1317.9482 | 1276.6744 | 1317.0203 | 1362.2704 | 1349.2909 | 1252.426 | 1188.4631 | 1236.6555 | 1341.2309 | 1109.8648 | FEC_per_household.kWh.ES.Res.HH.Thermal.SH.Biomass.WH.LPG.NoSolar.LPG
Water heating: LPG + solar | 773.3112 | 831.6765 | 754.0471 | 698.3474 | 712.5425 | 747.4057 | 741.8954 | 746.9421 | 753.5999 | 739.1622 | 774.1595 | 808.4182 | 791.1187 | 816.619 | 850.745 | 805.3355 | 851.2595 | 913.4233 | 933.5051 | 904.9962 | 882.9 | 947.7452 | 1047.1656 | 868.8745 | FEC_per_household.kWh.ES.Res.HH.Thermal.SH.Biomass.WH.LPG.Solar
LPG | 150.168 | 287.9094 | 115.9074 | 64.5227 | 84.7842 | 85.511 | 112.5643 | 92.7801 | 87.8096 | 80.5325 | 84.0622 | 129.1826 | 83.7588 | 53.9877 | 111.6389 | 22.2442 | 38.761 | 75.0601 | 87.8727 | 105.1436 | 79.8758 | 94.9374 | 116.1903 | 71.2962 | FEC_per_household.kWh.ES.Res.HH.Thermal.SH.Biomass.WH.LPG.Solar.LPG
Solar | 623.1432 | 543.767 | 638.1397 | 633.8247 | 627.7584 | 661.8947 | 629.331 | 654.162 | 665.7903 | 658.6297 | 690.0973 | 679.2356 | 707.3599 | 762.6312 | 739.1061 | 783.0914 | 812.4985 | 838.3632 | 845.6323 | 799.8526 | 803.0243 | 852.8078 | 930.9753 | 797.5783 | FEC_per_household.kWh.ES.Res.HH.Thermal.SH.Biomass.WH.LPG.Solar.Solar
Water heating: Electric | 1025.5558 | 1235.4337 | 1135.7639 | 1053.3584 | 1056.7529 | 1081.2346 | 1152.5757 | 1136.5152 | 1130.5559 | 1096.0313 | 1160.8876 | 1211.2949 | 1185.2208 | 1166.8095 | 1233.8073 | 1163.9459 | 1216.5798 | 1274.026 | 1289.8679 | 1278.2714 | 1257.3728 | 1254.1597 | 1238.9182 | 1172.5219 | FEC_per_household.kWh.ES.Res.HH.Thermal.SH.Biomass.WH.Elc.NoSolar.Elec
Water heating: Electric + solar | 666.8678 | 862.4927 | 738.1899 | 671.8275 | 684.3668 | 703.686 | 764.8722 | 748.553 | 744.2334 | 721.6726 | 766.0437 | 817.1658 | 790.0623 | 773.1351 | 843.8512 | 775.6501 | 824.4236 | 886.4456 | 916.6115 | 941.2774 | 942.6642 | 957.2696 | 957.0289 | 910.7357 | FEC_per_household.kWh.ES.Res.HH.Thermal.SH.Biomass.WH.Elc.Solar
Electricity | 114.3271 | 272.9131 | 101.2916 | 54.0737 | 72.4773 | 71.5688 | 106.2527 | 84.8684 | 78.9505 | 71.2921 | 74.9644 | 118.6807 | 76.4764 | 44.4718 | 105.4095 | 15.1844 | 30.9239 | 69.3761 | 83.4374 | 109.3359 | 88.7633 | 93.6543 | 100.2809 | 78.0927 | FEC_per_household.kWh.ES.Res.HH.Thermal.SH.Biomass.WH.Elc.Solar.Elec
Solar | 552.5406 | 589.5797 | 636.8983 | 617.7538 | 611.8895 | 632.1172 | 658.6195 | 663.6847 | 665.2828 | 650.3805 | 691.0794 | 698.4851 | 713.5859 | 728.6633 | 738.4417 | 760.4657 | 793.4997 | 817.0695 | 833.1741 | 831.9414 | 853.9009 | 863.6153 | 856.7481 | 832.6431 | FEC_per_household.kWh.ES.Res.HH.Thermal.SH.Biomass.WH.Elc.Solar.Solar
Cooking | 585.2189 | 646.4625 | 642.1934 | 655.7076 | 649.2902 | 663.5039 | 749.9309 | 740.3239 | 728.3708 | 701.4559 | 726.3059 | 680.7027 | 658.6345 | 589.8176 | 648.1534 | 642.1592 | 638.2474 | 655.619 | 701.6858 | 649.0992 | 632.7911 | 635.0991 | 646.317 | 603.3968 | FEC_per_household.kWh.ES.Res.HH.Thermal.SH.Biomass.CO
Biomass | 669.6566 | 762.7938 | 746.7735 | 783.3484 | 752.7572 | 774.616 | 906.3718 | 882.6477 | 870.3958 | 851.8132 | 862.3238 | 848.9534 | 855.3469 | 849.6299 | 868.1706 | 893.1162 | 717.9989 | 789.4162 | 825.5047 | 837.6702 | 837.276 | 838.3346 | 838.0273 | 823.7013 | FEC_per_household.kWh.ES.Res.HH.Thermal.SH.Biomass.CO.Biomass.Biomass
LPG | 705.3002 | 724.5239 | 746.8985 | 761.0517 | 780.574 | 809.0744 | 837.3287 | 868.5558 | 876.9741 | 857.767 | 850.4709 | 807.982 | 780.8019 | 760.7981 | 758.5861 | 770.9967 | 794.0714 | 826.3602 | 877.7426 | 788.3697 | 761.749 | 805.1337 | 903.9465 | 750.0381 | FEC_per_household.kWh.ES.Res.HH.Thermal.SH.Biomass.CO.LPG.LPG
Electric | 515.7903 | 594.5453 | 580.9475 | 591.5496 | 580.1924 | 592.2933 | 698.6527 | 682.6943 | 668.3261 | 639.7418 | 675.5244 | 625.1897 | 603.2264 | 515.4996 | 596.0678 | 582.6213 | 585.6457 | 595.2288 | 643.0452 | 599.6246 | 587.1632 | 582.0813 | 576.7361 | 555.6705 | FEC_per_household.kWh.ES.Res.HH.Thermal.SH.Biomass.CO.Elc.Elec
Thermal energy service per household (kWh useful / household) | 3711.4297 | 3881.8601 | 3999.746 | 4178.9415 | 4355.9608 | 4541.1349 | 4678.7195 | 4569.7538 | 4500.8466 | 4953.2525 | 4994.2612 | 4829.9039 | 4722.6003 | 4574.3155 | 4620.122 | 4829.0042 | 4188.4761 | 4497.4723 | 4683.2775 | 4648.755 | 4652.1926 | 4669.317 | 4713.9641 | 4639.3605 | TES_per_household.kWh.ES.Res.HH.Thermal.SH.Biomass
Space heating | 2598.1116 | 2692.9434 | 2829.9566 | 2987.8605 | 3175.9341 | 3282.5578 | 3322.5882 | 3251.0538 | 3148.6482 | 3536.4848 | 3484.9589 | 3314.9132 | 3215.3254 | 3103.0262 | 3117.6377 | 3216.4888 | 2570.9376 | 2795.5149 | 3012.129 | 3048.0533 | 3075.6359 | 3061.5299 | 3051.2721 | 3068.1486 | TES_per_household.kWh.ES.Res.HH.Thermal.SH.Biomass.SH
Biomass and waste | 2575.4471 | 2669.4306 | 2806.0375 | 2964.2417 | 3150.8855 | 3257.5373 | 3298.276 | 3227.4554 | 3126.3477 | 3512.3672 | 3461.3328 | 3292.2678 | 3193.6365 | 3081.7834 | 3096.0154 | 3195.1283 | 2553.867 | 2777.2561 | 2992.2898 | 3028.212 | 3055.6215 | 3041.532 | 3031.0475 | 3047.8539 | TES_per_household.kWh.ES.Res.HH.Thermal.SH.Biomass.SH.Biomass
Electricity | 22.6645 | 23.5129 | 23.9191 | 23.6189 | 25.0486 | 25.0204 | 24.3122 | 23.5985 | 22.3006 | 24.1175 | 23.6261 | 22.6453 | 21.6888 | 21.2428 | 21.6223 | 21.3604 | 17.0706 | 18.2589 | 19.8391 | 19.8413 | 20.0144 | 19.998 | 20.2246 | 20.2947 | TES_per_household.kWh.ES.Res.HH.Thermal.SH.Biomass.SH.Elec
Space cooling | 39.8238 | 53.3421 | 45.0845 | 91.2195 | 79.2292 | 116.5734 | 142.1352 | 102.2185 | 136.0247 | 232.8147 | 269.0398 | 275.2081 | 283.2536 | 277.7446 | 232.4329 | 370.934 | 350.1094 | 365.728 | 272.8198 | 227.5417 | 202.1248 | 190.2049 | 197.246 | 216.544 | TES_per_household.kWh.ES.Res.HH.Thermal.SH.Biomass.SC
Electricity | 39.8238 | 53.3421 | 45.0845 | 91.2195 | 79.2292 | 116.5734 | 142.1352 | 102.2185 | 136.0247 | 232.8147 | 269.0398 | 275.2081 | 283.2536 | 277.7446 | 232.4329 | 370.934 | 350.1094 | 365.728 | 272.8198 | 227.5417 | 202.1248 | 190.2049 | 197.246 | 216.544 | TES_per_household.kWh.ES.Res.HH.Thermal.SH.Biomass.SC.AC.Elec
Water heating | 691.2116 | 708.8334 | 700.5789 | 665.5125 | 669.3114 | 697.9899 | 703.5973 | 710.0974 | 716.1531 | 701.3552 | 738.0351 | 769.3307 | 767.4057 | 786.1579 | 817.0959 | 792.0038 | 817.5834 | 871.2702 | 893.6283 | 894.3846 | 896.1753 | 929.1641 | 964.38 | 878.8357 | TES_per_household.kWh.ES.Res.HH.Thermal.SH.Biomass.WH
Water heating: BMS shd | 671.3473 | 711.086 | 703.327 | 667.9746 | 656.7709 | 678.8186 | 691.7818 | 694.689 | 718.4897 | 710.8875 | 731.1266 | 812.9141 | 845.1183 | 910.7082 | 930.0803 | 903.4666 | 747.3865 | 838.5518 | 856.6507 | 906.0241 | 914.4797 | 922.2935 | 922.1103 | 905.0208 | TES_per_household.kWh.ES.Res.HH.Thermal.SH.Biomass.WH.Biomass.NoSolar.Biomass
Water heating: BMS shd + solar | 671.3473 | 711.0728 | 703.301 | 667.9743 | 656.777 | 678.8258 | 691.7908 | 694.7304 | 718.5443 | 710.9885 | 731.2148 | 812.9267 | 845.1442 | 910.7286 | 930.0926 | 903.547 | 747.3907 | 838.4912 | 856.5664 | 905.976 | 914.4473 | 922.2691 | 922.0592 | 904.96 | TES_per_household.kWh.ES.Res.HH.Thermal.SH.Biomass.WH.Biomass.Solar
Biomass and waste | 76.7556 | 157.4865 | 62.748 | 35.1018 | 45.2643 | 45.1894 | 63.2728 | 51.7022 | 50.477 | 46.9357 | 47.8227 | 82.0132 | 57.3344 | 41.0201 | 83.006 | 20.3113 | 23.5837 | 45.9565 | 55.02 | 76.344 | 63.2616 | 70.4988 | 76.1085 | 60.4562 | TES_per_household.kWh.ES.Res.HH.Thermal.SH.Biomass.WH.Biomass.Solar.Biomass
Solar | 594.5917 | 553.5863 | 640.5529 | 632.8725 | 611.5127 | 633.6364 | 628.518 | 643.0282 | 668.0673 | 664.0529 | 683.3921 | 730.9134 | 787.8099 | 869.7085 | 847.0865 | 883.2358 | 723.8069 | 792.5347 | 801.5464 | 829.632 | 851.1857 | 851.7703 | 845.9508 | 844.5038 | TES_per_household.kWh.ES.Res.HH.Thermal.SH.Biomass.WH.Biomass.Solar.Solar
Water heating: LPG | 703.8581 | 698.5257 | 700.6476 | 668.9615 | 674.3737 | 709.3695 | 692.629 | 707.1803 | 716.4947 | 705.3611 | 738.9356 | 754.1285 | 756.5816 | 795.2636 | 808.0123 | 796.8492 | 837.1638 | 887.9933 | 905.1866 | 872.4791 | 860.1741 | 923.751 | 1020.3061 | 852.9515 | TES_per_household.kWh.ES.Res.HH.Thermal.SH.Biomass.WH.LPG.NoSolar.LPG
Water heating: LPG + solar | 703.8581 | 698.5175 | 700.6281 | 668.989 | 674.4157 | 709.4103 | 692.6628 | 706.9264 | 716.0442 | 705.0086 | 738.716 | 754.0956 | 756.5895 | 795.2643 | 808.0223 | 797.2811 | 837.8491 | 888.6823 | 905.4834 | 872.4272 | 860.0609 | 923.4545 | 1019.5233 | 852.5234 | TES_per_household.kWh.ES.Res.HH.Thermal.SH.Biomass.WH.LPG.Solar
LPG | 80.7148 | 154.7505 | 62.4884 | 35.1643 | 46.6573 | 47.5156 | 63.3318 | 52.7645 | 50.254 | 46.3789 | 48.6187 | 74.86 | 49.2295 | 32.633 | 68.9162 | 14.1898 | 25.3506 | 50.3191 | 59.8511 | 72.5746 | 57.0366 | 70.6468 | 88.548 | 54.9451 | TES_per_household.kWh.ES.Res.HH.Thermal.SH.Biomass.WH.LPG.Solar.LPG
Solar | 623.1432 | 543.767 | 638.1397 | 633.8247 | 627.7584 | 661.8947 | 629.331 | 654.162 | 665.7903 | 658.6297 | 690.0973 | 679.2356 | 707.3599 | 762.6312 | 739.1061 | 783.0914 | 812.4985 | 838.3632 | 845.6323 | 799.8526 | 803.0243 | 852.8078 | 930.9753 | 797.5783 | TES_per_household.kWh.ES.Res.HH.Thermal.SH.Biomass.WH.LPG.Solar.Solar
Water heating: Electric | 621.865 | 756.5125 | 699.2853 | 651.0648 | 656.8143 | 676.832 | 725.4937 | 717.4947 | 715.2369 | 695.3228 | 738.4574 | 774.4567 | 763.0916 | 757.6498 | 805.8504 | 767.1161 | 808.3632 | 857.982 | 887.601 | 909.7641 | 920.1563 | 934.372 | 932.2825 | 892.1505 | TES_per_household.kWh.ES.Res.HH.Thermal.SH.Biomass.WH.Elc.NoSolar.Elec
Water heating: Electric + solar | 621.865 | 756.4373 | 699.1634 | 651.1686 | 656.9763 | 676.9451 | 725.5548 | 717.3723 | 715.3835 | 695.7507 | 738.8737 | 774.2934 | 762.7336 | 757.5242 | 807.5954 | 770.5506 | 814.3207 | 864.588 | 891.2393 | 909.795 | 918.5647 | 933.2227 | 932.355 | 892.1773 | TES_per_household.kWh.ES.Res.HH.Thermal.SH.Biomass.WH.Elc.Solar
Electricity | 69.3244 | 166.8577 | 62.2651 | 33.4148 | 45.0868 | 44.8279 | 66.9354 | 53.6876 | 50.1007 | 45.3702 | 47.7943 | 75.8083 | 49.1477 | 28.8609 | 69.1537 | 10.0849 | 20.821 | 47.5185 | 58.0652 | 77.8535 | 64.6638 | 69.6075 | 75.6069 | 59.5342 | TES_per_household.kWh.ES.Res.HH.Thermal.SH.Biomass.WH.Elc.Solar.Elec
Solar | 552.5406 | 589.5797 | 636.8983 | 617.7538 | 611.8895 | 632.1172 | 658.6195 | 663.6847 | 665.2828 | 650.3805 | 691.0794 | 698.4851 | 713.5859 | 728.6633 | 738.4417 | 760.4657 | 793.4997 | 817.0695 | 833.1741 | 831.9414 | 853.9009 | 863.6153 | 856.7481 | 832.6431 | TES_per_household.kWh.ES.Res.HH.Thermal.SH.Biomass.WH.Elc.Solar.Solar
Cooking | 382.2827 | 426.7412 | 424.126 | 434.3489 | 431.4861 | 444.0138 | 510.3988 | 506.384 | 500.0206 | 482.5978 | 502.2274 | 470.4519 | 456.6155 | 407.3867 | 452.9555 | 449.5777 | 449.8457 | 464.9592 | 504.7005 | 478.7754 | 478.2565 | 488.418 | 501.0659 | 475.8323 | TES_per_household.kWh.ES.Res.HH.Thermal.SH.Biomass.CO
Biomass | 377.1549 | 430.3403 | 422.0132 | 443.4776 | 426.9462 | 440.2203 | 516.2015 | 503.2081 | 496.4207 | 486.0822 | 492.3464 | 484.9603 | 488.8439 | 485.7789 | 496.4742 | 510.9062 | 411.0154 | 452.545 | 474.643 | 483.7054 | 485.7509 | 488.3469 | 489.535 | 482.3895 | TES_per_household.kWh.ES.Res.HH.Thermal.SH.Biomass.CO.Biomass.Biomass
LPG | 397.9051 | 409.1596 | 422.4227 | 431.1944 | 443.3027 | 460.824 | 478.6415 | 497.5376 | 502.8186 | 492.4522 | 488.8407 | 465.0101 | 449.8217 | 438.6331 | 437.5718 | 445.0286 | 458.921 | 479.0402 | 511.2061 | 463.2788 | 452.7152 | 483.8925 | 547.3545 | 456.5904 | TES_per_household.kWh.ES.Res.HH.Thermal.SH.Biomass.CO.LPG.LPG
Electric | 375.5904 | 434.0388 | 425.1849 | 434.2277 | 427.4744 | 438.3898 | 519.8464 | 509.4731 | 499.6509 | 479.3735 | 507.1859 | 470.6406 | 455.6895 | 391.1135 | 453.9013 | 445.7239 | 450.4495 | 461.9191 | 505.4448 | 482.1766 | 483.4771 | 489.4191 | 491.9861 | 479.4568 | TES_per_household.kWh.ES.Res.HH.Thermal.SH.Biomass.CO.Elc.Elec
CO2 emissions per household (kg CO2 / household) | 287.035 | 272.6991 | 265.9945 | 251.252 | 243.464 | 231.5736 | 203.8578 | 189.2695 | 177.7076 | 165.8889 | 165.8566 | 164.6402 | 160.045 | 164.5469 | 167.4921 | 164.8676 | 171.8571 | 177.3961 | 173.1136 | 147.4285 | 133.5182 | 135.4611 | 146.9249 | 119.7077 | EMI_per_household.kgCO2.ES.Res.HH.Thermal.SH.Biomass
Space heating | 0 | 0 | 0 | 0 | 0 | 0 | 0 | 0 | 0 | 0 | 0 | 0 | 0 | 0 | 0 | 0 | 0 | 0 | 0 | 0 | 0 | 0 | 0 | 0 | EMI_per_household.kgCO2.ES.Res.HH.Thermal.SH.Biomass.SH
Biomass and waste | 0 | 0 | 0 | 0 | 0 | 0 | 0 | 0 | 0 | 0 | 0 | 0 | 0 | 0 | 0 | 0 | 0 | 0 | 0 | 0 | 0 | 0 | 0 | 0 | EMI_per_household.kgCO2.ES.Res.HH.Thermal.SH.Biomass.SH.Biomass
Electricity | 0 | 0 | 0 | 0 | 0 | 0 | 0 | 0 | 0 | 0 | 0 | 0 | 0 | 0 | 0 | 0 | 0 | 0 | 0 | 0 | 0 | 0 | 0 | 0 | EMI_per_household.kgCO2.ES.Res.HH.Thermal.SH.Biomass.SH.Elec
Space cooling | 0 | 0 | 0 | 0 | 0 | 0 | 0 | 0 | 0 | 0 | 0 | 0 | 0 | 0 | 0 | 0 | 0 | 0 | 0 | 0 | 0 | 0 | 0 | 0 | EMI_per_household.kgCO2.ES.Res.HH.Thermal.SH.Biomass.SC
Electricity | 0 | 0 | 0 | 0 | 0 | 0 | 0 | 0 | 0 | 0 | 0 | 0 | 0 | 0 | 0 | 0 | 0 | 0 | 0 | 0 | 0 | 0 | 0 | 0 | EMI_per_household.kgCO2.ES.Res.HH.Thermal.SH.Biomass.SC.AC.Elec
Water heating | 239.9916 | 226.6889 | 219.6462 | 205.394 | 197.9183 | 187.0357 | 161.9236 | 147.8376 | 136.9799 | 125.7931 | 125.7001 | 125.0133 | 121.4369 | 126.9404 | 129.959 | 127.2421 | 133.3413 | 137.8639 | 132.8901 | 114.3099 | 103.3741 | 104.4343 | 112.7264 | 91.4396 | EMI_per_household.kgCO2.ES.Res.HH.Thermal.SH.Biomass.WH
Water heating: BMS shd | 0 | 0 | 0 | 0 | 0 | 0 | 0 | 0 | 0 | 0 | 0 | 0 | 0 | 0 | 0 | 0 | 0 | 0 | 0 | 0 | 0 | 0 | 0 | 0 | EMI_per_household.kgCO2.ES.Res.HH.Thermal.SH.Biomass.WH.Biomass.NoSolar.Biomass
Water heating: BMS shd + solar | 0 | 0 | 0 | 0 | 0 | 0 | 0 | 0 | 0 | 0 | 0 | 0 | 0 | 0 | 0 | 0 | 0 | 0 | 0 | 0 | 0 | 0 | 0 | 0 | EMI_per_household.kgCO2.ES.Res.HH.Thermal.SH.Biomass.WH.Biomass.Solar
Biomass and waste | 0 | 0 | 0 | 0 | 0 | 0 | 0 | 0 | 0 | 0 | 0 | 0 | 0 | 0 | 0 | 0 | 0 | 0 | 0 | 0 | 0 | 0 | 0 | 0 | EMI_per_household.kgCO2.ES.Res.HH.Thermal.SH.Biomass.WH.Biomass.Solar.Biomass
Solar | 0 | 0 | 0 | 0 | 0 | 0 | 0 | 0 | 0 | 0 | 0 | 0 | 0 | 0 | 0 | 0 | 0 | 0 | 0 | 0 | 0 | 0 | 0 | 0 | EMI_per_household.kgCO2.ES.Res.HH.Thermal.SH.Biomass.WH.Biomass.Solar.Solar
Water heating: LPG | 297.4684 | 294.1876 | 293.6764 | 278.5703 | 278.6268 | 290.4232 | 279.8754 | 283.6071 | 286.3294 | 280.1472 | 291.5093 | 294.3267 | 291.1554 | 300.0748 | 299.3851 | 290.0094 | 299.1743 | 309.4533 | 306.5049 | 284.5011 | 269.9713 | 280.9187 | 304.674 | 252.1169 | EMI_per_household.kgCO2.ES.Res.HH.Thermal.SH.Biomass.WH.LPG.NoSolar.LPG
Water heating: LPG + solar | 34.1122 | 65.4015 | 26.3295 | 14.657 | 19.2596 | 19.4247 | 25.5701 | 21.0759 | 19.9468 | 18.2938 | 19.0956 | 29.3451 | 19.0266 | 12.2639 | 25.3599 | 5.053 | 8.805 | 17.0507 | 19.9612 | 23.8844 | 18.1446 | 21.566 | 26.3938 | 16.1956 | EMI_per_household.kgCO2.ES.Res.HH.Thermal.SH.Biomass.WH.LPG.Solar
LPG | 34.1122 | 65.4015 | 26.3295 | 14.657 | 19.2596 | 19.4247 | 25.5701 | 21.0759 | 19.9468 | 18.2938 | 19.0956 | 29.3451 | 19.0266 | 12.2639 | 25.3599 | 5.053 | 8.805 | 17.0507 | 19.9612 | 23.8844 | 18.1446 | 21.566 | 26.3938 | 16.1956 | EMI_per_household.kgCO2.ES.Res.HH.Thermal.SH.Biomass.WH.LPG.Solar.LPG
Solar | 0 | 0 | 0 | 0 | 0 | 0 | 0 | 0 | 0 | 0 | 0 | 0 | 0 | 0 | 0 | 0 | 0 | 0 | 0 | 0 | 0 | 0 | 0 | 0 | EMI_per_household.kgCO2.ES.Res.HH.Thermal.SH.Biomass.WH.LPG.Solar.Solar
Water heating: Electric | 0 | 0 | 0 | 0 | 0 | 0 | 0 | 0 | 0 | 0 | 0 | 0 | 0 | 0 | 0 | 0 | 0 | 0 | 0 | 0 | 0 | 0 | 0 | 0 | EMI_per_household.kgCO2.ES.Res.HH.Thermal.SH.Biomass.WH.Elc.NoSolar.Elec
Water heating: Electric + solar | 0 | 0 | 0 | 0 | 0 | 0 | 0 | 0 | 0 | 0 | 0 | 0 | 0 | 0 | 0 | 0 | 0 | 0 | 0 | 0 | 0 | 0 | 0 | 0 | EMI_per_household.kgCO2.ES.Res.HH.Thermal.SH.Biomass.WH.Elc.Solar
Electricity | 0 | 0 | 0 | 0 | 0 | 0 | 0 | 0 | 0 | 0 | 0 | 0 | 0 | 0 | 0 | 0 | 0 | 0 | 0 | 0 | 0 | 0 | 0 | 0 | EMI_per_household.kgCO2.ES.Res.HH.Thermal.SH.Biomass.WH.Elc.Solar.Elec
Solar | 0 | 0 | 0 | 0 | 0 | 0 | 0 | 0 | 0 | 0 | 0 | 0 | 0 | 0 | 0 | 0 | 0 | 0 | 0 | 0 | 0 | 0 | 0 | 0 | EMI_per_household.kgCO2.ES.Res.HH.Thermal.SH.Biomass.WH.Elc.Solar.Solar
Cooking | 47.0435 | 46.0102 | 46.3484 | 45.858 | 45.5457 | 44.5378 | 41.9343 | 41.4319 | 40.7276 | 40.0958 | 40.1564 | 39.6269 | 38.6081 | 37.6065 | 37.533 | 37.6255 | 38.5158 | 39.5322 | 40.2235 | 33.1186 | 30.1441 | 31.0268 | 34.1985 | 28.2681 | EMI_per_household.kgCO2.ES.Res.HH.Thermal.SH.Biomass.CO
Biomass | 0 | 0 | 0 | 0 | 0 | 0 | 0 | 0 | 0 | 0 | 0 | 0 | 0 | 0 | 0 | 0 | 0 | 0 | 0 | 0 | 0 | 0 | 0 | 0 | EMI_per_household.kgCO2.ES.Res.HH.Thermal.SH.Biomass.CO.Biomass.Biomass
LPG | 160.216 | 164.5828 | 169.6655 | 172.8805 | 177.3152 | 183.7893 | 190.2076 | 197.3011 | 199.2134 | 194.8503 | 193.193 | 183.5412 | 177.367 | 172.8229 | 172.3204 | 175.1396 | 180.3813 | 187.716 | 199.388 | 179.0861 | 173.0389 | 182.8942 | 205.3405 | 170.3787 | EMI_per_household.kgCO2.ES.Res.HH.Thermal.SH.Biomass.CO.LPG.LPG
Electric | 0 | 0 | 0 | 0 | 0 | 0 | 0 | 0 | 0 | 0 | 0 | 0 | 0 | 0 | 0 | 0 | 0 | 0 | 0 | 0 | 0 | 0 | 0 | 0 | EMI_per_household.kgCO2.ES.Res.HH.Thermal.SH.Biomass.CO.Elc.Elec
Final energy consumption per surface area (kWh / sqm) | 84.2053 | 86.6719 | 88.8819 | 91.3356 | 94.1319 | 95.1472 | 94.0341 | 88.6041 | 82.9236 | 86.7102 | 83.6373 | 77.5945 | 72.8399 | 68.391 | 68.8009 | 69.6833 | 59.1256 | 62.8704 | 65.8692 | 64.4907 | 63.1878 | 61.8086 | 60.6734 | 57.9145 | FEC_per_sqm.kWh.ES.Res.HH.Thermal.SH.Biomass
Space heating | 64.3579 | 65.9494 | 68.5415 | 71.4232 | 74.5018 | 74.9972 | 73.2136 | 68.3566 | 62.9807 | 67.2897 | 63.5325 | 57.6545 | 53.4857 | 49.8038 | 49.5754 | 50.7536 | 40.2065 | 43.3372 | 46.2849 | 46.0924 | 45.4746 | 44.0549 | 42.6307 | 41.5356 | FEC_per_sqm.kWh.ES.Res.HH.Thermal.SH.Biomass.SH
Biomass and waste | 64.1196 | 65.7022 | 68.2902 | 71.1755 | 74.2395 | 74.7359 | 72.9606 | 68.1121 | 62.7508 | 67.0422 | 63.2912 | 57.4245 | 53.2669 | 49.5907 | 49.3596 | 50.5416 | 40.038 | 43.158 | 46.0913 | 45.9001 | 45.282 | 43.8636 | 42.4386 | 41.3447 | FEC_per_sqm.kWh.ES.Res.HH.Thermal.SH.Biomass.SH.Biomass
Electricity | 0.23833 | 0.24719 | 0.25128 | 0.24771 | 0.26223 | 0.26132 | 0.25297 | 0.24448 | 0.22983 | 0.24749 | 0.24132 | 0.22997 | 0.21886 | 0.21311 | 0.21576 | 0.212 | 0.16842 | 0.17912 | 0.19352 | 0.1923 | 0.19264 | 0.19124 | 0.19205 | 0.19098 | FEC_per_sqm.kWh.ES.Res.HH.Thermal.SH.Biomass.SH.Elec
Space cooling | 0.24672 | 0.30849 | 0.24747 | 0.47917 | 0.38982 | 0.53009 | 0.61112 | 0.41882 | 0.53638 | 0.8811 | 0.97983 | 0.97188 | 0.96015 | 0.90613 | 0.7342 | 1.1381 | 1.0466 | 1.0621 | 0.7673 | 0.62108 | 0.53421 | 0.49123 | 0.50071 | 0.54078 | FEC_per_sqm.kWh.ES.Res.HH.Thermal.SH.Biomass.SC
Electricity | 0.24672 | 0.30849 | 0.24747 | 0.47917 | 0.38982 | 0.53009 | 0.61112 | 0.41882 | 0.53638 | 0.8811 | 0.97983 | 0.97188 | 0.96015 | 0.90613 | 0.7342 | 1.1381 | 1.0466 | 1.0621 | 0.7673 | 0.62108 | 0.53421 | 0.49123 | 0.50071 | 0.54078 | FEC_per_sqm.kWh.ES.Res.HH.Thermal.SH.Biomass.SC.AC.Elec
Water heating | 13.4468 | 13.6176 | 13.3463 | 12.5562 | 12.443 | 12.6901 | 12.4062 | 12.1591 | 11.8998 | 11.341 | 11.7063 | 12.0554 | 11.7479 | 11.764 | 12.0236 | 11.4184 | 11.5754 | 12.0394 | 11.9724 | 11.4863 | 11.0883 | 11.189 | 11.4046 | 10.16 | FEC_per_sqm.kWh.ES.Res.HH.Thermal.SH.Biomass.WH
Water heating: BMS shd | 16.1051 | 16.7378 | 16.1801 | 14.9848 | 14.3113 | 14.2976 | 13.9911 | 13.4134 | 13.1024 | 12.3793 | 12.19 | 12.9906 | 12.9348 | 13.4023 | 13.5963 | 13.1026 | 10.6444 | 11.7047 | 11.7644 | 12.2976 | 12.2339 | 12.1095 | 11.7934 | 11.162 | FEC_per_sqm.kWh.ES.Res.HH.Thermal.SH.Biomass.WH.Biomass.NoSolar.Biomass
Water heating: BMS shd + solar | 8.0937 | 9.5971 | 8.2147 | 7.4251 | 7.382 | 7.5629 | 7.8063 | 7.6152 | 7.7452 | 7.5767 | 7.7363 | 8.6942 | 8.8131 | 9.3251 | 9.6565 | 9.0565 | 7.4766 | 8.4234 | 8.5862 | 9.0844 | 9.042 | 9.0684 | 8.999 | 8.6847 | FEC_per_sqm.kWh.ES.Res.HH.Thermal.SH.Biomass.WH.Biomass.Solar
Biomass and waste | 1.8413 | 3.7772 | 1.4854 | 0.78753 | 0.9802 | 0.94504 | 1.2665 | 0.95355 | 0.85995 | 0.76219 | 0.75602 | 1.2716 | 0.86347 | 0.60026 | 1.2037 | 0.29067 | 0.3353 | 0.64856 | 0.76746 | 1.0438 | 0.8493 | 0.92284 | 0.9659 | 0.73781 | FEC_per_sqm.kWh.ES.Res.HH.Thermal.SH.Biomass.WH.Biomass.Solar.Biomass
Solar | 6.2524 | 5.8199 | 6.7294 | 6.6375 | 6.4018 | 6.6179 | 6.5398 | 6.6616 | 6.8852 | 6.8145 | 6.9803 | 7.4226 | 7.9496 | 8.7249 | 8.4529 | 8.7658 | 7.1413 | 7.7749 | 7.8187 | 8.0406 | 8.1927 | 8.1455 | 8.0331 | 7.9469 | FEC_per_sqm.kWh.ES.Res.HH.Thermal.SH.Biomass.WH.Biomass.Solar.Solar
Water heating: LPG | 13.77 | 13.6152 | 13.5817 | 12.8615 | 12.8407 | 13.353 | 12.8198 | 12.9341 | 12.9907 | 12.6557 | 13.1077 | 13.1579 | 12.9336 | 13.252 | 13.1515 | 12.6706 | 12.9941 | 13.3641 | 13.1618 | 12.1382 | 11.439 | 11.8262 | 12.7362 | 10.444 | FEC_per_sqm.kWh.ES.Res.HH.Thermal.SH.Biomass.WH.LPG.NoSolar.LPG
Water heating: LPG + solar | 8.1317 | 8.7435 | 7.9217 | 7.3242 | 7.4595 | 7.8062 | 7.7195 | 7.7382 | 7.7668 | 7.5853 | 7.9074 | 8.2097 | 7.983 | 8.1923 | 8.4894 | 7.9927 | 8.3988 | 8.9608 | 9.106 | 8.771 | 8.4979 | 9.0633 | 9.9438 | 8.1763 | FEC_per_sqm.kWh.ES.Res.HH.Thermal.SH.Biomass.WH.LPG.Solar
LPG | 1.5791 | 3.0268 | 1.2177 | 0.67671 | 0.88759 | 0.89311 | 1.1712 | 0.96118 | 0.90498 | 0.82642 | 0.85863 | 1.3119 | 0.84519 | 0.5416 | 1.114 | 0.22077 | 0.38243 | 0.73635 | 0.85716 | 1.019 | 0.76881 | 0.90789 | 1.1033 | 0.67091 | FEC_per_sqm.kWh.ES.Res.HH.Thermal.SH.Biomass.WH.LPG.Solar.LPG
Solar | 6.5526 | 5.7167 | 6.704 | 6.6475 | 6.5719 | 6.913 | 6.5483 | 6.777 | 6.8618 | 6.7589 | 7.0488 | 6.8978 | 7.1378 | 7.6507 | 7.3753 | 7.7719 | 8.0163 | 8.2245 | 8.2488 | 7.752 | 7.7291 | 8.1554 | 8.8405 | 7.5054 | FEC_per_sqm.kWh.ES.Res.HH.Thermal.SH.Biomass.WH.LPG.Solar.Solar
Water heating: Electric | 10.7841 | 12.9883 | 11.9318 | 11.0476 | 11.0629 | 11.2928 | 11.9927 | 11.7741 | 11.6518 | 11.2475 | 11.8576 | 12.301 | 11.9598 | 11.7054 | 12.3118 | 11.5518 | 12.0031 | 12.4984 | 12.5821 | 12.3887 | 12.1022 | 11.9936 | 11.7647 | 11.0337 | FEC_per_sqm.kWh.ES.Res.HH.Thermal.SH.Biomass.WH.Elc.NoSolar.Elec
Water heating: Electric + solar | 7.0124 | 9.0675 | 7.7551 | 7.0461 | 7.1645 | 7.3495 | 7.9586 | 7.7548 | 7.6702 | 7.4058 | 7.8245 | 8.2985 | 7.9724 | 7.756 | 8.4206 | 7.6981 | 8.134 | 8.6962 | 8.9412 | 9.1227 | 9.0732 | 9.1544 | 9.0879 | 8.5702 | FEC_per_sqm.kWh.ES.Res.HH.Thermal.SH.Biomass.WH.Elc.Solar
Electricity | 1.2022 | 2.8692 | 1.0641 | 0.56712 | 0.75875 | 0.74749 | 1.1056 | 0.87922 | 0.81368 | 0.7316 | 0.7657 | 1.2052 | 0.77171 | 0.44614 | 1.0519 | 0.1507 | 0.3051 | 0.68059 | 0.8139 | 1.0597 | 0.85435 | 0.89562 | 0.95226 | 0.73487 | FEC_per_sqm.kWh.ES.Res.HH.Thermal.SH.Biomass.WH.Elc.Solar.Elec
Solar | 5.8102 | 6.1983 | 6.691 | 6.479 | 6.4058 | 6.602 | 6.853 | 6.8756 | 6.8565 | 6.6742 | 7.0588 | 7.0933 | 7.2007 | 7.3099 | 7.3687 | 7.5474 | 7.8289 | 8.0156 | 8.1273 | 8.063 | 8.2188 | 8.2588 | 8.1356 | 7.8353 | FEC_per_sqm.kWh.ES.Res.HH.Thermal.SH.Biomass.WH.Elc.Solar.Solar
Cooking | 6.1538 | 6.7963 | 6.7466 | 6.877 | 6.7973 | 6.9299 | 7.8031 | 7.6696 | 7.5067 | 7.1983 | 7.4187 | 6.9127 | 6.6462 | 5.917 | 6.4678 | 6.3732 | 6.2971 | 6.4317 | 6.8447 | 6.2909 | 6.0906 | 6.0735 | 6.1374 | 5.6781 | FEC_per_sqm.kWh.ES.Res.HH.Thermal.SH.Biomass.CO
Biomass | 7.0417 | 8.0193 | 7.8453 | 8.2157 | 7.8805 | 8.0903 | 9.4309 | 9.144 | 8.9705 | 8.7413 | 8.808 | 8.6213 | 8.6311 | 8.5234 | 8.6632 | 8.8639 | 7.084 | 7.7443 | 8.0525 | 8.1185 | 8.0588 | 8.017 | 7.9578 | 7.7512 | FEC_per_sqm.kWh.ES.Res.HH.Thermal.SH.Biomass.CO.Biomass.Biomass
LPG | 7.4165 | 7.617 | 7.8466 | 7.9819 | 8.1717 | 8.4502 | 8.7125 | 8.9981 | 9.0383 | 8.8024 | 8.6869 | 8.2052 | 7.8789 | 7.6323 | 7.5697 | 7.6519 | 7.8345 | 8.1067 | 8.562 | 7.6407 | 7.3318 | 7.6995 | 8.5838 | 7.058 | FEC_per_sqm.kWh.ES.Res.HH.Thermal.SH.Biomass.CO.LPG.LPG
Electric | 5.4237 | 6.2505 | 6.1032 | 6.2041 | 6.0739 | 6.1861 | 7.2696 | 7.0726 | 6.8879 | 6.565 | 6.9 | 6.3489 | 6.087 | 5.1715 | 5.948 | 5.7823 | 5.7782 | 5.8393 | 6.2726 | 5.8114 | 5.6515 | 5.5665 | 5.4766 | 5.229 | FEC_per_sqm.kWh.ES.Res.HH.Thermal.SH.Biomass.CO.Elc.Elec
Thermal energy service per surface area (kWh useful / sqm) | 39.0271 | 40.8104 | 42.0195 | 43.8285 | 45.6017 | 47.4291 | 48.6826 | 47.3417 | 46.3867 | 50.8303 | 51.0125 | 49.0488 | 47.6549 | 45.8892 | 46.103 | 47.9264 | 41.3247 | 44.1209 | 45.6834 | 45.0547 | 44.7774 | 44.6529 | 44.7634 | 43.6573 | TES_per_sqm.kWh.ES.Res.HH.Thermal.SH.Biomass
Space heating | 27.3201 | 28.3112 | 29.7302 | 31.3365 | 33.2482 | 34.2841 | 34.5719 | 33.6802 | 32.4506 | 36.2914 | 35.5962 | 33.6637 | 32.4453 | 31.1294 | 31.1101 | 31.9227 | 25.3656 | 27.4244 | 29.3821 | 29.5411 | 29.603 | 29.2776 | 28.9746 | 28.8719 | TES_per_sqm.kWh.ES.Res.HH.Thermal.SH.Biomass.SH
Biomass and waste | 27.0818 | 28.064 | 29.4789 | 31.0888 | 32.986 | 34.0228 | 34.3189 | 33.4357 | 32.2208 | 36.0439 | 35.3548 | 33.4338 | 32.2264 | 30.9163 | 30.8943 | 31.7107 | 25.1972 | 27.2453 | 29.1885 | 29.3488 | 29.4104 | 29.0863 | 28.7826 | 28.6809 | TES_per_sqm.kWh.ES.Res.HH.Thermal.SH.Biomass.SH.Biomass
Electricity | 0.23833 | 0.24719 | 0.25128 | 0.24771 | 0.26223 | 0.26132 | 0.25297 | 0.24448 | 0.22983 | 0.24749 | 0.24132 | 0.22997 | 0.21886 | 0.21311 | 0.21576 | 0.212 | 0.16842 | 0.17912 | 0.19352 | 0.1923 | 0.19264 | 0.19124 | 0.19205 | 0.19098 | TES_per_sqm.kWh.ES.Res.HH.Thermal.SH.Biomass.SH.Elec
Space cooling | 0.41876 | 0.56079 | 0.47364 | 0.9567 | 0.82944 | 1.2175 | 1.4789 | 1.059 | 1.4019 | 2.3891 | 2.748 | 2.7948 | 2.8583 | 2.7863 | 2.3194 | 3.6814 | 3.4543 | 3.5878 | 2.6612 | 2.2053 | 1.9455 | 1.8189 | 1.873 | 2.0377 | TES_per_sqm.kWh.ES.Res.HH.Thermal.SH.Biomass.SC
Electricity | 0.41876 | 0.56079 | 0.47364 | 0.9567 | 0.82944 | 1.2175 | 1.4789 | 1.059 | 1.4019 | 2.3891 | 2.748 | 2.7948 | 2.8583 | 2.7863 | 2.3194 | 3.6814 | 3.4543 | 3.5878 | 2.6612 | 2.2053 | 1.9455 | 1.8189 | 1.873 | 2.0377 | TES_per_sqm.kWh.ES.Res.HH.Thermal.SH.Biomass.SC.AC.Elec
Water heating | 7.2684 | 7.452 | 7.36 | 6.9799 | 7.0069 | 7.29 | 7.321 | 7.3565 | 7.3808 | 7.1973 | 7.5385 | 7.8127 | 7.7438 | 7.8867 | 8.1536 | 7.8604 | 8.0665 | 8.5473 | 8.717 | 8.6682 | 8.6257 | 8.8856 | 9.1577 | 8.27 | TES_per_sqm.kWh.ES.Res.HH.Thermal.SH.Biomass.WH
Water heating: BMS shd | 7.0595 | 7.4757 | 7.3888 | 7.0057 | 6.8756 | 7.0898 | 7.1981 | 7.1968 | 7.4049 | 7.2951 | 7.4679 | 8.2553 | 8.5279 | 9.1362 | 9.281 | 8.9666 | 7.3739 | 8.2263 | 8.3563 | 8.781 | 8.8019 | 8.8199 | 8.7563 | 8.5164 | TES_per_sqm.kWh.ES.Res.HH.Thermal.SH.Biomass.WH.Biomass.NoSolar.Biomass
Water heating: BMS shd + solar | 7.0595 | 7.4756 | 7.3886 | 7.0057 | 6.8757 | 7.0899 | 7.1982 | 7.1973 | 7.4055 | 7.2962 | 7.4688 | 8.2555 | 8.5282 | 9.1364 | 9.2812 | 8.9674 | 7.374 | 8.2257 | 8.3554 | 8.7805 | 8.8016 | 8.8197 | 8.7558 | 8.5158 | TES_per_sqm.kWh.ES.Res.HH.Thermal.SH.Biomass.WH.Biomass.Solar
Biomass and waste | 0.80711 | 1.6557 | 0.6592 | 0.36815 | 0.47386 | 0.47197 | 0.65836 | 0.53562 | 0.52023 | 0.48165 | 0.48847 | 0.83286 | 0.57855 | 0.41151 | 0.8283 | 0.20158 | 0.23268 | 0.45084 | 0.5367 | 0.73991 | 0.60889 | 0.67418 | 0.72272 | 0.5689 | TES_per_sqm.kWh.ES.Res.HH.Thermal.SH.Biomass.WH.Biomass.Solar.Biomass
Solar | 6.2524 | 5.8199 | 6.7294 | 6.6375 | 6.4018 | 6.6179 | 6.5398 | 6.6616 | 6.8852 | 6.8145 | 6.9803 | 7.4226 | 7.9496 | 8.7249 | 8.4529 | 8.7658 | 7.1413 | 7.7749 | 7.8187 | 8.0406 | 8.1927 | 8.1455 | 8.0331 | 7.9469 | TES_per_sqm.kWh.ES.Res.HH.Thermal.SH.Biomass.WH.Biomass.Solar.Solar
Water heating: LPG | 7.4013 | 7.3437 | 7.3607 | 7.016 | 7.0599 | 7.4089 | 7.2069 | 7.3262 | 7.3843 | 7.2384 | 7.5477 | 7.6584 | 7.6345 | 7.978 | 8.0629 | 7.9085 | 8.2597 | 8.7114 | 8.8297 | 8.4559 | 8.2792 | 8.8339 | 9.6887 | 8.0264 | TES_per_sqm.kWh.ES.Res.HH.Thermal.SH.Biomass.WH.LPG.NoSolar.LPG
Water heating: LPG + solar | 7.4013 | 7.3436 | 7.3605 | 7.0163 | 7.0603 | 7.4093 | 7.2072 | 7.3236 | 7.3797 | 7.2348 | 7.5454 | 7.658 | 7.6346 | 7.978 | 8.063 | 7.9128 | 8.2665 | 8.7181 | 8.8326 | 8.4554 | 8.2781 | 8.831 | 9.6813 | 8.0224 | TES_per_sqm.kWh.ES.Res.HH.Thermal.SH.Biomass.WH.LPG.Solar
LPG | 0.84875 | 1.6269 | 0.65647 | 0.3688 | 0.48845 | 0.49627 | 0.65897 | 0.54663 | 0.51793 | 0.47594 | 0.4966 | 0.76022 | 0.49677 | 0.32737 | 0.6877 | 0.14083 | 0.25012 | 0.49364 | 0.58382 | 0.70338 | 0.54898 | 0.6756 | 0.84084 | 0.51704 | TES_per_sqm.kWh.ES.Res.HH.Thermal.SH.Biomass.WH.LPG.Solar.LPG
Solar | 6.5526 | 5.7167 | 6.704 | 6.6475 | 6.5719 | 6.913 | 6.5483 | 6.777 | 6.8618 | 6.7589 | 7.0488 | 6.8978 | 7.1378 | 7.6507 | 7.3753 | 7.7719 | 8.0163 | 8.2245 | 8.2488 | 7.752 | 7.7291 | 8.1554 | 8.8405 | 7.5054 | TES_per_sqm.kWh.ES.Res.HH.Thermal.SH.Biomass.WH.LPG.Solar.Solar
Water heating: Electric | 6.5391 | 7.9533 | 7.3464 | 6.8283 | 6.8761 | 7.0691 | 7.5488 | 7.4331 | 7.3714 | 7.1354 | 7.5428 | 7.8648 | 7.7002 | 7.6007 | 8.0414 | 7.6134 | 7.9755 | 8.4169 | 8.6582 | 8.8172 | 8.8565 | 8.9355 | 8.8529 | 8.3953 | TES_per_sqm.kWh.ES.Res.HH.Thermal.SH.Biomass.WH.Elc.NoSolar.Elec
Water heating: Electric + solar | 6.5391 | 7.9525 | 7.3451 | 6.8294 | 6.8778 | 7.0702 | 7.5495 | 7.4318 | 7.3729 | 7.1398 | 7.547 | 7.8631 | 7.6966 | 7.5994 | 8.0588 | 7.6475 | 8.0343 | 8.4817 | 8.6937 | 8.8175 | 8.8412 | 8.9245 | 8.8536 | 8.3956 | TES_per_sqm.kWh.ES.Res.HH.Thermal.SH.Biomass.WH.Elc.Solar
Electricity | 0.72897 | 1.7542 | 0.65413 | 0.35045 | 0.47201 | 0.4682 | 0.69647 | 0.55619 | 0.51635 | 0.46559 | 0.48818 | 0.76985 | 0.49594 | 0.28953 | 0.69007 | 0.10009 | 0.20543 | 0.46616 | 0.5664 | 0.75454 | 0.62239 | 0.66566 | 0.71796 | 0.56023 | TES_per_sqm.kWh.ES.Res.HH.Thermal.SH.Biomass.WH.Elc.Solar.Elec
Solar | 5.8102 | 6.1983 | 6.691 | 6.479 | 6.4058 | 6.602 | 6.853 | 6.8756 | 6.8565 | 6.6742 | 7.0588 | 7.0933 | 7.2007 | 7.3099 | 7.3687 | 7.5474 | 7.8289 | 8.0156 | 8.1273 | 8.063 | 8.2188 | 8.2588 | 8.1356 | 7.8353 | TES_per_sqm.kWh.ES.Res.HH.Thermal.SH.Biomass.WH.Elc.Solar.Solar
Cooking | 4.0198 | 4.4864 | 4.4557 | 4.5554 | 4.5171 | 4.6374 | 5.3108 | 5.246 | 5.1533 | 4.9524 | 5.1299 | 4.7775 | 4.6076 | 4.0869 | 4.5199 | 4.4619 | 4.4383 | 4.5613 | 4.9231 | 4.6402 | 4.6032 | 4.6708 | 4.7581 | 4.4777 | TES_per_sqm.kWh.ES.Res.HH.Thermal.SH.Biomass.CO
Biomass | 3.9659 | 4.5242 | 4.4335 | 4.6512 | 4.4696 | 4.5978 | 5.3711 | 5.2131 | 5.1162 | 4.9882 | 5.0289 | 4.9249 | 4.9328 | 4.8733 | 4.9542 | 5.0706 | 4.0552 | 4.4395 | 4.6299 | 4.688 | 4.6754 | 4.6701 | 4.6486 | 4.5394 | TES_per_sqm.kWh.ES.Res.HH.Thermal.SH.Biomass.CO.Biomass.Biomass
LPG | 4.1841 | 4.3015 | 4.4378 | 4.5223 | 4.6408 | 4.813 | 4.9803 | 5.1544 | 5.1822 | 5.0535 | 4.9931 | 4.7223 | 4.5391 | 4.4003 | 4.3664 | 4.4168 | 4.5278 | 4.6995 | 4.9866 | 4.49 | 4.3574 | 4.6275 | 5.1976 | 4.2966 | TES_per_sqm.kWh.ES.Res.HH.Thermal.SH.Biomass.CO.LPG.LPG
Electric | 3.9495 | 4.5631 | 4.4668 | 4.5542 | 4.4751 | 4.5787 | 5.4091 | 5.278 | 5.1495 | 4.9193 | 5.1805 | 4.7795 | 4.5983 | 3.9236 | 4.5294 | 4.4237 | 4.4443 | 4.5315 | 4.9304 | 4.6732 | 4.6535 | 4.6803 | 4.6719 | 4.5118 | TES_per_sqm.kWh.ES.Res.HH.Thermal.SH.Biomass.CO.Elc.Elec
CO2 emissions per surface area (kg CO2 / sqm) | 3.0183 | 2.8669 | 2.7944 | 2.6351 | 2.5488 | 2.4186 | 2.1212 | 1.9608 | 1.8315 | 1.7024 | 1.6941 | 1.672 | 1.615 | 1.6507 | 1.6714 | 1.6363 | 1.6956 | 1.7403 | 1.6887 | 1.4288 | 1.2851 | 1.2954 | 1.3952 | 1.1265 | EMI_per_sqm.kgCO2.ES.Res.HH.Thermal.SH.Biomass
Space heating | 0 | 0 | 0 | 0 | 0 | 0 | 0 | 0 | 0 | 0 | 0 | 0 | 0 | 0 | 0 | 0 | 0 | 0 | 0 | 0 | 0 | 0 | 0 | 0 | EMI_per_sqm.kgCO2.ES.Res.HH.Thermal.SH.Biomass.SH
Biomass and waste | 0 | 0 | 0 | 0 | 0 | 0 | 0 | 0 | 0 | 0 | 0 | 0 | 0 | 0 | 0 | 0 | 0 | 0 | 0 | 0 | 0 | 0 | 0 | 0 | EMI_per_sqm.kgCO2.ES.Res.HH.Thermal.SH.Biomass.SH.Biomass
Electricity | 0 | 0 | 0 | 0 | 0 | 0 | 0 | 0 | 0 | 0 | 0 | 0 | 0 | 0 | 0 | 0 | 0 | 0 | 0 | 0 | 0 | 0 | 0 | 0 | EMI_per_sqm.kgCO2.ES.Res.HH.Thermal.SH.Biomass.SH.Elec
Space cooling | 0 | 0 | 0 | 0 | 0 | 0 | 0 | 0 | 0 | 0 | 0 | 0 | 0 | 0 | 0 | 0 | 0 | 0 | 0 | 0 | 0 | 0 | 0 | 0 | EMI_per_sqm.kgCO2.ES.Res.HH.Thermal.SH.Biomass.SC
Electricity | 0 | 0 | 0 | 0 | 0 | 0 | 0 | 0 | 0 | 0 | 0 | 0 | 0 | 0 | 0 | 0 | 0 | 0 | 0 | 0 | 0 | 0 | 0 | 0 | EMI_per_sqm.kgCO2.ES.Res.HH.Thermal.SH.Biomass.SC.AC.Elec
Water heating | 2.5236 | 2.3832 | 2.3075 | 2.1542 | 2.072 | 1.9535 | 1.6848 | 1.5316 | 1.4117 | 1.2909 | 1.2839 | 1.2695 | 1.2254 | 1.2735 | 1.2968 | 1.2628 | 1.3156 | 1.3525 | 1.2963 | 1.1079 | 0.99498 | 0.99871 | 1.0704 | 0.86046 | EMI_per_sqm.kgCO2.ES.Res.HH.Thermal.SH.Biomass.WH
Water heating: BMS shd | 0 | 0 | 0 | 0 | 0 | 0 | 0 | 0 | 0 | 0 | 0 | 0 | 0 | 0 | 0 | 0 | 0 | 0 | 0 | 0 | 0 | 0 | 0 | 0 | EMI_per_sqm.kgCO2.ES.Res.HH.Thermal.SH.Biomass.WH.Biomass.NoSolar.Biomass
Water heating: BMS shd + solar | 0 | 0 | 0 | 0 | 0 | 0 | 0 | 0 | 0 | 0 | 0 | 0 | 0 | 0 | 0 | 0 | 0 | 0 | 0 | 0 | 0 | 0 | 0 | 0 | EMI_per_sqm.kgCO2.ES.Res.HH.Thermal.SH.Biomass.WH.Biomass.Solar
Biomass and waste | 0 | 0 | 0 | 0 | 0 | 0 | 0 | 0 | 0 | 0 | 0 | 0 | 0 | 0 | 0 | 0 | 0 | 0 | 0 | 0 | 0 | 0 | 0 | 0 | EMI_per_sqm.kgCO2.ES.Res.HH.Thermal.SH.Biomass.WH.Biomass.Solar.Biomass
Solar | 0 | 0 | 0 | 0 | 0 | 0 | 0 | 0 | 0 | 0 | 0 | 0 | 0 | 0 | 0 | 0 | 0 | 0 | 0 | 0 | 0 | 0 | 0 | 0 | EMI_per_sqm.kgCO2.ES.Res.HH.Thermal.SH.Biomass.WH.Biomass.Solar.Solar
Water heating: LPG | 3.128 | 3.0928 | 3.0852 | 2.9216 | 2.9169 | 3.0333 | 2.9121 | 2.9381 | 2.951 | 2.8749 | 2.9775 | 2.989 | 2.938 | 3.0103 | 2.9875 | 2.8783 | 2.9517 | 3.0358 | 2.9898 | 2.7573 | 2.5985 | 2.6864 | 2.8932 | 2.3725 | EMI_per_sqm.kgCO2.ES.Res.HH.Thermal.SH.Biomass.WH.LPG.NoSolar.LPG
Water heating: LPG + solar | 0.3587 | 0.68757 | 0.27661 | 0.15372 | 0.20162 | 0.20288 | 0.26606 | 0.21834 | 0.20558 | 0.18773 | 0.19505 | 0.29801 | 0.19199 | 0.12303 | 0.25306 | 0.050149 | 0.086872 | 0.16727 | 0.19471 | 0.23148 | 0.17464 | 0.20624 | 0.25063 | 0.1524 | EMI_per_sqm.kgCO2.ES.Res.HH.Thermal.SH.Biomass.WH.LPG.Solar
LPG | 0.3587 | 0.68757 | 0.27661 | 0.15372 | 0.20162 | 0.20288 | 0.26606 | 0.21834 | 0.20558 | 0.18773 | 0.19505 | 0.29801 | 0.19199 | 0.12303 | 0.25306 | 0.050149 | 0.086872 | 0.16727 | 0.19471 | 0.23148 | 0.17464 | 0.20624 | 0.25063 | 0.1524 | EMI_per_sqm.kgCO2.ES.Res.HH.Thermal.SH.Biomass.WH.LPG.Solar.LPG
Solar | 0 | 0 | 0 | 0 | 0 | 0 | 0 | 0 | 0 | 0 | 0 | 0 | 0 | 0 | 0 | 0 | 0 | 0 | 0 | 0 | 0 | 0 | 0 | 0 | EMI_per_sqm.kgCO2.ES.Res.HH.Thermal.SH.Biomass.WH.LPG.Solar.Solar
Water heating: Electric | 0 | 0 | 0 | 0 | 0 | 0 | 0 | 0 | 0 | 0 | 0 | 0 | 0 | 0 | 0 | 0 | 0 | 0 | 0 | 0 | 0 | 0 | 0 | 0 | EMI_per_sqm.kgCO2.ES.Res.HH.Thermal.SH.Biomass.WH.Elc.NoSolar.Elec
Water heating: Electric + solar | 0 | 0 | 0 | 0 | 0 | 0 | 0 | 0 | 0 | 0 | 0 | 0 | 0 | 0 | 0 | 0 | 0 | 0 | 0 | 0 | 0 | 0 | 0 | 0 | EMI_per_sqm.kgCO2.ES.Res.HH.Thermal.SH.Biomass.WH.Elc.Solar
Electricity | 0 | 0 | 0 | 0 | 0 | 0 | 0 | 0 | 0 | 0 | 0 | 0 | 0 | 0 | 0 | 0 | 0 | 0 | 0 | 0 | 0 | 0 | 0 | 0 | EMI_per_sqm.kgCO2.ES.Res.HH.Thermal.SH.Biomass.WH.Elc.Solar.Elec
Solar | 0 | 0 | 0 | 0 | 0 | 0 | 0 | 0 | 0 | 0 | 0 | 0 | 0 | 0 | 0 | 0 | 0 | 0 | 0 | 0 | 0 | 0 | 0 | 0 | EMI_per_sqm.kgCO2.ES.Res.HH.Thermal.SH.Biomass.WH.Elc.Solar.Solar
Cooking | 0.49468 | 0.48371 | 0.48691 | 0.48096 | 0.47681 | 0.46517 | 0.43633 | 0.42923 | 0.41975 | 0.41146 | 0.41017 | 0.40242 | 0.38959 | 0.37727 | 0.37453 | 0.37342 | 0.38001 | 0.38782 | 0.39236 | 0.32098 | 0.29014 | 0.29671 | 0.32475 | 0.26601 | EMI_per_sqm.kgCO2.ES.Res.HH.Thermal.SH.Biomass.CO
Biomass | 0 | 0 | 0 | 0 | 0 | 0 | 0 | 0 | 0 | 0 | 0 | 0 | 0 | 0 | 0 | 0 | 0 | 0 | 0 | 0 | 0 | 0 | 0 | 0 | EMI_per_sqm.kgCO2.ES.Res.HH.Thermal.SH.Biomass.CO.Biomass.Biomass
LPG | 1.6847 | 1.7303 | 1.7824 | 1.8132 | 1.8563 | 1.9196 | 1.9791 | 2.044 | 2.0531 | 1.9996 | 1.9733 | 1.8639 | 1.7898 | 1.7337 | 1.7195 | 1.7382 | 1.7797 | 1.8415 | 1.9449 | 1.7357 | 1.6655 | 1.749 | 1.9499 | 1.6033 | EMI_per_sqm.kgCO2.ES.Res.HH.Thermal.SH.Biomass.CO.LPG.LPG
Electric | 0 | 0 | 0 | 0 | 0 | 0 | 0 | 0 | 0 | 0 | 0 | 0 | 0 | 0 | 0 | 0 | 0 | 0 | 0 | 0 | 0 | 0 | 0 | 0 | EMI_per_sqm.kgCO2.ES.Res.HH.Thermal.SH.Biomass.CO.Elc.Elec
Thermal uses of new and renovated households
Final energy consumption in new and renovated households (ktoe) |  | 41.2251 | 36.5593 | 41.4967 | 56.6534 | 70.7925 | 113.7325 | 152.0682 | 179.9659 | 198.3278 | 145.7859 | 170.9863 | 161.0623 | 122.6456 | 43.2295 | 0 | 0 | 0 | 0 | 34.3359 | 58.026 | 71.9402 | 82.5173 | 100.1576 | FEC.ktoe.ES.Res.HHnew.Thermal.SH.Biomass
Space heating |  | 29.8586 | 26.8541 | 30.7696 | 42.4499 | 52.8278 | 84.7281 | 113.1649 | 132.8285 | 149.844 | 107.356 | 124.1806 | 116.6118 | 89.625 | 31.2772 | 0 | 0 | 0 | 0 | 23.3255 | 39.154 | 47.5996 | 53.2222 | 66.0669 | FEC.ktoe.ES.Res.HHnew.Thermal.SH.Biomass.SH
Biomass and waste |  | 29.7185 | 26.7296 | 30.6336 | 42.2589 | 52.5935 | 84.3605 | 112.6685 | 132.2494 | 149.2035 | 106.8915 | 123.6305 | 116.0947 | 89.2171 | 31.1316 | 0 | 0 | 0 | 0 | 23.2151 | 38.9662 | 47.3679 | 52.9568 | 65.7352 | FEC.ktoe.ES.Res.HHnew.Thermal.SH.Biomass.SH.Biomass
Electricity |  | 0.14012 | 0.12446 | 0.13604 | 0.19099 | 0.2342 | 0.36757 | 0.49633 | 0.5791 | 0.64056 | 0.46441 | 0.5501 | 0.51711 | 0.40786 | 0.14557 | 0 | 0 | 0 | 0 | 0.11041 | 0.1878 | 0.23166 | 0.26536 | 0.33166 | FEC.ktoe.ES.Res.HHnew.Thermal.SH.Biomass.SH.Elec
Space cooling |  | 0.41486 | 0.22786 | 0.4943 | 0.75033 | 1.4576 | 0.74299 | 1.1373 | 1.096 | 1.7121 | 1.5058 | 1.2668 | 1.8958 | 0.29434 | 0.028069 | 0 | 0 | 0 | 0 | 0.12404 | 0.23144 | 0.28669 | 0.43061 | 0.19069 | FEC.ktoe.ES.Res.HHnew.Thermal.SH.Biomass.SC
Electricity |  | 0.41486 | 0.22786 | 0.4943 | 0.75033 | 1.4576 | 0.74299 | 1.1373 | 1.096 | 1.7121 | 1.5058 | 1.2668 | 1.8958 | 0.29434 | 0.028069 | 0 | 0 | 0 | 0 | 0.12404 | 0.23144 | 0.28669 | 0.43061 | 0.19069 | FEC.ktoe.ES.Res.HHnew.Thermal.SH.Biomass.SC.AC.Elec
Water heating |  | 7.2652 | 6.226 | 6.5752 | 8.6001 | 10.4851 | 17.1939 | 22.5374 | 27.2255 | 27.8552 | 22.3255 | 28.8726 | 26.7927 | 21.4125 | 7.5039 | 0 | 0 | 0 | 0 | 6.9367 | 11.8587 | 15.2726 | 18.4024 | 21.2373 | FEC.ktoe.ES.Res.HHnew.Thermal.SH.Biomass.WH
Water heating: BMS shd |  | 0.042547 | 0.055309 | 0.055454 | 0.079917 | 0.12047 | 0.24471 | 0.49163 | 2.0917 | 1.5058 | 1.2106 | 1.0044 | 0.76081 | 0.66574 | 0.01438 | 0 | 0 | 0 | 0 | 0.017852 | 0.09256 | 0.28763 | 0.69727 | 1.4058 | FEC.ktoe.ES.Res.HHnew.Thermal.SH.Biomass.WH.Biomass.NoSolar.Biomass
Water heating: BMS shd + solar |  | 0 | 0 | 0.00011839 | 0.00011712 | 0.00018042 | 0.00037116 | 0.0018375 | 0.010656 | 0.0099238 | 0.004888 | 0.0017109 | 0.004149 | 0.0051889 | 0.00040011 | 0 | 0 | 0 | 0 | 0.00037662 | 0.00097859 | 0.0032523 | 0.007015 | 0.012969 | FEC.ktoe.ES.Res.HHnew.Thermal.SH.Biomass.WH.Biomass.Solar
Biomass and waste |  | 0 | 0 | 1.0243e-05 | 1.2869e-05 | 1.8782e-05 | 5.1277e-05 | 0.00020443 | 0.0010997 | 0.00094586 | 0.00045303 | 0.00023692 | 0.00038606 | 0.0003196 | 4.755e-05 | 0 | 0 | 0 | 0 | 3.8972e-05 | 8.2265e-05 | 0.00029823 | 0.00068843 | 0.001026 | FEC.ktoe.ES.Res.HHnew.Thermal.SH.Biomass.WH.Biomass.Solar.Biomass
Solar |  | 0 | 0 | 0.00010815 | 0.00010425 | 0.00016164 | 0.00031988 | 0.0016331 | 0.0095565 | 0.0089779 | 0.004435 | 0.001474 | 0.003763 | 0.0048693 | 0.00035256 | 0 | 0 | 0 | 0 | 0.00033765 | 0.00089633 | 0.0029541 | 0.0063266 | 0.011943 | FEC.ktoe.ES.Res.HHnew.Thermal.SH.Biomass.WH.Biomass.Solar.Solar
Water heating: LPG |  | 4.3103 | 4.5514 | 5.5258 | 6.2978 | 5.5491 | 9.4001 | 9.9647 | 11.0433 | 13.5749 | 11.6273 | 14.8316 | 12.6609 | 11.2697 | 4.4341 | 0 | 0 | 0 | 0 | 2.2927 | 4.4511 | 6.4751 | 8.8315 | 7.8282 | FEC.ktoe.ES.Res.HHnew.Thermal.SH.Biomass.WH.LPG.NoSolar.LPG
Water heating: LPG + solar |  | 0 | 0.003017 | 0.010533 | 0.0095713 | 0.0069792 | 0.008676 | 0.0447 | 0.074615 | 0.074788 | 0.035618 | 0.0011508 | 0.04513 | 0.069371 | 0.024146 | 0 | 0 | 0 | 0 | 0.0044494 | 0.026415 | 0.066083 | 0.11091 | 0.016464 | FEC.ktoe.ES.Res.HHnew.Thermal.SH.Biomass.WH.LPG.Solar
LPG |  | 0 | 0.00044864 | 0.0009449 | 0.0011121 | 0.00078311 | 0.0013002 | 0.0055068 | 0.0086213 | 0.0080696 | 0.0038146 | 0.0001791 | 0.0045855 | 0.0043422 | 0.0029433 | 0 | 0 | 0 | 0 | 0.00047332 | 0.0022247 | 0.0063555 | 0.012028 | 0.0013304 | FEC.ktoe.ES.Res.HHnew.Thermal.SH.Biomass.WH.LPG.Solar.LPG
Solar |  | 0 | 0.0025684 | 0.0095878 | 0.0084591 | 0.0061961 | 0.0073758 | 0.039193 | 0.065993 | 0.066718 | 0.031804 | 0.0009717 | 0.040545 | 0.065029 | 0.021203 | 0 | 0 | 0 | 0 | 0.0039761 | 0.02419 | 0.059728 | 0.098881 | 0.015133 | FEC.ktoe.ES.Res.HHnew.Thermal.SH.Biomass.WH.LPG.Solar.Solar
Water heating: Electric |  | 2.6567 | 1.4712 | 0.83881 | 1.9164 | 4.2929 | 6.4777 | 8.4914 | 8.4042 | 7.6031 | 6.7943 | 11.4724 | 9.9277 | 6.1979 | 1.4326 | 0 | 0 | 0 | 0 | 2.9221 | 4.4991 | 4.535 | 4.2267 | 6.9948 | FEC.ktoe.ES.Res.HHnew.Thermal.SH.Biomass.WH.Elc.NoSolar.Elec
Water heating: Electric + solar |  | 0.25569 | 0.14497 | 0.14439 | 0.29627 | 0.51547 | 1.0623 | 3.5431 | 5.601 | 5.0867 | 2.6529 | 1.5614 | 3.394 | 3.2046 | 1.5982 | 0 | 0 | 0 | 0 | 1.6992 | 2.7886 | 3.9055 | 4.529 | 4.9791 | FEC.ktoe.ES.Res.HHnew.Thermal.SH.Biomass.WH.Elc.Solar
Electricity |  | 0.079665 | 0.019563 | 0.011447 | 0.031036 | 0.052054 | 0.14694 | 0.40039 | 0.59211 | 0.50031 | 0.25787 | 0.2241 | 0.32228 | 0.17889 | 0.19164 | 0 | 0 | 0 | 0 | 0.18884 | 0.25291 | 0.37048 | 0.45991 | 0.41241 | FEC.ktoe.ES.Res.HHnew.Thermal.SH.Biomass.WH.Elc.Solar.Elec
Solar |  | 0.17603 | 0.12541 | 0.13295 | 0.26524 | 0.46341 | 0.91532 | 3.1427 | 5.0089 | 4.5864 | 2.395 | 1.3373 | 3.0718 | 3.0257 | 1.4065 | 0 | 0 | 0 | 0 | 1.5103 | 2.5357 | 3.535 | 4.0691 | 4.5667 | FEC.ktoe.ES.Res.HHnew.Thermal.SH.Biomass.WH.Elc.Solar.Solar
Cooking |  | 3.6864 | 3.2515 | 3.6577 | 4.853 | 6.022 | 11.0675 | 15.2286 | 18.8159 | 18.9165 | 14.5986 | 16.6663 | 15.762 | 11.3137 | 4.4204 | 0 | 0 | 0 | 0 | 3.9496 | 6.7818 | 8.7813 | 10.4622 | 12.6627 | FEC.ktoe.ES.Res.HHnew.Thermal.SH.Biomass.CO
Biomass |  | 0.067741 | 0.080861 | 0.10347 | 0.12571 | 0.17913 | 0.3803 | 0.33735 | 1.1273 | 0.97845 | 0.81308 | 0.62903 | 0.53431 | 0.37743 | 0.083834 | 0 | 0 | 0 | 0 | 0.066149 | 0.20674 | 0.40224 | 0.47364 | 0.81749 | FEC.ktoe.ES.Res.HHnew.Thermal.SH.Biomass.CO.Biomass.Biomass
LPG |  | 0.89605 | 1.0595 | 1.1541 | 1.5667 | 1.7152 | 2.4659 | 3.6446 | 4.3319 | 5.2044 | 4.1316 | 5.1753 | 4.3004 | 3.1852 | 1.1378 | 0 | 0 | 0 | 0 | 0.76603 | 1.3591 | 1.9725 | 2.5071 | 2.7907 | FEC.ktoe.ES.Res.HHnew.Thermal.SH.Biomass.CO.LPG.LPG
Electric |  | 2.7226 | 2.1111 | 2.4001 | 3.1605 | 4.1277 | 8.2213 | 11.2466 | 13.3567 | 12.7337 | 9.6539 | 10.8621 | 10.9273 | 7.7511 | 3.1988 | 0 | 0 | 0 | 0 | 3.1174 | 5.216 | 6.4066 | 7.4814 | 9.0546 | FEC.ktoe.ES.Res.HHnew.Thermal.SH.Biomass.CO.Elc.Elec
Thermal energy service in new and renovated households (ktoe useful) |  | 23.8352 | 21.105 | 24.6959 | 34.4801 | 45.0235 | 70.6036 | 97.0556 | 116.5957 | 130.8236 | 97.7979 | 114.5519 | 112.1325 | 83.6621 | 29.8124 | 0 | 0 | 0 | 0 | 26.1813 | 44.8661 | 56.2478 | 65.4178 | 78.8896 | TES.ktoe.ES.Res.HHnew.Thermal.SH.Biomass
Space heating |  | 16.0478 | 14.7257 | 17.2093 | 24.2158 | 30.7265 | 50.233 | 68.3768 | 81.7638 | 93.9282 | 68.5034 | 80.5254 | 76.6609 | 59.5783 | 20.9897 | 0 | 0 | 0 | 0 | 16.9616 | 28.8602 | 35.465 | 40.0347 | 50.1404 | TES.ktoe.ES.Res.HHnew.Thermal.SH.Biomass.SH
Biomass and waste |  | 15.9077 | 14.6012 | 17.0733 | 24.0248 | 30.4923 | 49.8655 | 67.8805 | 81.1847 | 93.2876 | 68.039 | 79.9753 | 76.1438 | 59.1704 | 20.8442 | 0 | 0 | 0 | 0 | 16.8512 | 28.6724 | 35.2334 | 39.7693 | 49.8087 | TES.ktoe.ES.Res.HHnew.Thermal.SH.Biomass.SH.Biomass
Electricity |  | 0.14012 | 0.12446 | 0.13604 | 0.19099 | 0.2342 | 0.36757 | 0.49633 | 0.5791 | 0.64056 | 0.46441 | 0.5501 | 0.51711 | 0.40786 | 0.14557 | 0 | 0 | 0 | 0 | 0.11041 | 0.1878 | 0.23166 | 0.26536 | 0.33166 | TES.ktoe.ES.Res.HHnew.Thermal.SH.Biomass.SH.Elec
Space cooling |  | 0.90228 | 0.51555 | 1.1623 | 1.8317 | 3.6908 | 1.9497 | 3.0905 | 3.0826 | 4.9817 | 4.5311 | 3.9561 | 6.1708 | 1.0022 | 0.099877 | 0 | 0 | 0 | 0 | 0.46028 | 0.86115 | 1.0762 | 1.6339 | 0.73235 | TES.ktoe.ES.Res.HHnew.Thermal.SH.Biomass.SC
Electricity |  | 0.90228 | 0.51555 | 1.1623 | 1.8317 | 3.6908 | 1.9497 | 3.0905 | 3.0826 | 4.9817 | 4.5311 | 3.9561 | 6.1708 | 1.0022 | 0.099877 | 0 | 0 | 0 | 0 | 0.46028 | 0.86115 | 1.0762 | 1.6339 | 0.73235 | TES.ktoe.ES.Res.HHnew.Thermal.SH.Biomass.SC.AC.Elec
Water heating |  | 4.3184 | 3.6456 | 3.8205 | 5.1091 | 6.4391 | 10.6378 | 14.8689 | 18.5753 | 18.763 | 14.6224 | 18.4849 | 18.1787 | 15.0708 | 5.5354 | 0 | 0 | 0 | 0 | 5.6053 | 9.683 | 12.6524 | 15.3255 | 17.7661 | TES.ktoe.ES.Res.HHnew.Thermal.SH.Biomass.WH
Water heating: BMS shd |  | 0.023737 | 0.031619 | 0.032474 | 0.047921 | 0.073941 | 0.15368 | 0.31577 | 1.3734 | 1.0102 | 0.82936 | 0.70113 | 0.53969 | 0.4784 | 0.010448 | 0 | 0 | 0 | 0 | 0.014233 | 0.074954 | 0.23581 | 0.5765 | 1.1715 | TES.ktoe.ES.Res.HHnew.Thermal.SH.Biomass.WH.Biomass.NoSolar.Biomass
Water heating: BMS shd + solar |  | 0 | 0 | 0.00011414 | 0.00011197 | 0.00017317 | 0.00035208 | 0.0017644 | 0.010279 | 0.0096125 | 0.0047453 | 0.0016394 | 0.0040368 | 0.0050989 | 0.0003871 | 0 | 0 | 0 | 0 | 0.00036872 | 0.00096295 | 0.0031986 | 0.0068957 | 0.012798 | TES.ktoe.ES.Res.HHnew.Thermal.SH.Biomass.WH.Biomass.Solar
Biomass and waste |  | 0 | 0 | 5.9982e-06 | 7.7167e-06 | 1.1528e-05 | 3.2202e-05 | 0.00013131 | 0.00072206 | 0.00063456 | 0.00031035 | 0.00016539 | 0.00027386 | 0.00022966 | 3.4547e-05 | 0 | 0 | 0 | 0 | 3.1071e-05 | 6.6617e-05 | 0.0002445 | 0.00056919 | 0.00085499 | TES.ktoe.ES.Res.HHnew.Thermal.SH.Biomass.WH.Biomass.Solar.Biomass
Solar |  | 0 | 0 | 0.00010815 | 0.00010425 | 0.00016164 | 0.00031988 | 0.0016331 | 0.0095565 | 0.0089779 | 0.004435 | 0.001474 | 0.003763 | 0.0048693 | 0.00035256 | 0 | 0 | 0 | 0 | 0.00033765 | 0.00089633 | 0.0029541 | 0.0063266 | 0.011943 | TES.ktoe.ES.Res.HHnew.Thermal.SH.Biomass.WH.Biomass.Solar.Solar
Water heating: LPG |  | 2.4074 | 2.5515 | 3.1107 | 3.5604 | 3.1518 | 5.3664 | 5.7205 | 6.3806 | 7.9033 | 6.8296 | 8.8685 | 7.7911 | 7.222 | 2.9784 | 0 | 0 | 0 | 0 | 1.7475 | 3.4376 | 5.041 | 6.9054 | 6.1343 | TES.ktoe.ES.Res.HHnew.Thermal.SH.Biomass.WH.LPG.NoSolar.LPG
Water heating: LPG + solar |  | 0 | 0.0028199 | 0.01012 | 0.0090879 | 0.0066409 | 0.0081181 | 0.042355 | 0.070975 | 0.071416 | 0.034044 | 0.0010788 | 0.043367 | 0.067811 | 0.02318 | 0 | 0 | 0 | 0 | 0.0043369 | 0.025908 | 0.064676 | 0.10829 | 0.016176 | TES.ktoe.ES.Res.HHnew.Thermal.SH.Biomass.WH.LPG.Solar
LPG |  | 0 | 0.0002515 | 0.00053193 | 0.00062871 | 0.0004448 | 0.00074225 | 0.0031613 | 0.0049812 | 0.0046981 | 0.0022406 | 0.00010709 | 0.0028218 | 0.0027826 | 0.001977 | 0 | 0 | 0 | 0 | 0.00036077 | 0.0017181 | 0.0049479 | 0.0094049 | 0.0010425 | TES.ktoe.ES.Res.HHnew.Thermal.SH.Biomass.WH.LPG.Solar.LPG
Solar |  | 0 | 0.0025684 | 0.0095878 | 0.0084591 | 0.0061961 | 0.0073758 | 0.039193 | 0.065993 | 0.066718 | 0.031804 | 0.0009717 | 0.040545 | 0.065029 | 0.021203 | 0 | 0 | 0 | 0 | 0.0039761 | 0.02419 | 0.059728 | 0.098881 | 0.015133 | TES.ktoe.ES.Res.HHnew.Thermal.SH.Biomass.WH.LPG.Solar.Solar
Water heating: Electric |  | 1.6614 | 0.92204 | 0.52694 | 1.2068 | 2.7103 | 4.1008 | 5.3915 | 5.3539 | 4.8622 | 4.364 | 7.4302 | 6.5172 | 4.152 | 0.98471 | 0 | 0 | 0 | 0 | 2.1871 | 3.4159 | 3.4878 | 3.3002 | 5.5381 | TES.ktoe.ES.Res.HHnew.Thermal.SH.Biomass.WH.Elc.NoSolar.Elec
Water heating: Electric + solar |  | 0.22585 | 0.13767 | 0.14014 | 0.28478 | 0.49627 | 1.0083 | 3.397 | 5.3861 | 4.9064 | 2.5606 | 1.4824 | 3.2833 | 3.1455 | 1.5383 | 0 | 0 | 0 | 0 | 1.6517 | 2.7277 | 3.82 | 4.4282 | 4.8932 | TES.ktoe.ES.Res.HHnew.Thermal.SH.Biomass.WH.Elc.Solar
Electricity |  | 0.049818 | 0.01226 | 0.0071911 | 0.019544 | 0.032864 | 0.093024 | 0.25423 | 0.37721 | 0.31995 | 0.16563 | 0.14514 | 0.21157 | 0.11984 | 0.13172 | 0 | 0 | 0 | 0 | 0.14134 | 0.19202 | 0.28493 | 0.3591 | 0.32652 | TES.ktoe.ES.Res.HHnew.Thermal.SH.Biomass.WH.Elc.Solar.Elec
Solar |  | 0.17603 | 0.12541 | 0.13295 | 0.26524 | 0.46341 | 0.91532 | 3.1427 | 5.0089 | 4.5864 | 2.395 | 1.3373 | 3.0718 | 3.0257 | 1.4065 | 0 | 0 | 0 | 0 | 1.5103 | 2.5357 | 3.535 | 4.0691 | 4.5667 | TES.ktoe.ES.Res.HHnew.Thermal.SH.Biomass.WH.Elc.Solar.Solar
Cooking |  | 2.5668 | 2.2181 | 2.5038 | 3.3236 | 4.1671 | 7.7831 | 10.7195 | 13.1741 | 13.1507 | 10.1411 | 11.5855 | 11.122 | 8.0107 | 3.1873 | 0 | 0 | 0 | 0 | 3.1541 | 5.4617 | 7.0542 | 8.4237 | 10.2507 | TES.ktoe.ES.Res.HHnew.Thermal.SH.Biomass.CO
Biomass |  | 0.038557 | 0.046048 | 0.058952 | 0.071659 | 0.10216 | 0.217 | 0.19259 | 0.6439 | 0.55914 | 0.46487 | 0.35978 | 0.30566 | 0.21595 | 0.047983 | 0 | 0 | 0 | 0 | 0.03868 | 0.12133 | 0.23649 | 0.27865 | 0.48098 | TES.ktoe.ES.Res.HHnew.Thermal.SH.Biomass.CO.Biomass.Biomass
LPG |  | 0.51122 | 0.60516 | 0.65995 | 0.89697 | 0.9831 | 1.415 | 2.0938 | 2.4915 | 2.9968 | 2.3818 | 2.986 | 2.4825 | 1.8392 | 0.65752 | 0 | 0 | 0 | 0 | 0.46475 | 0.83139 | 1.2114 | 1.5407 | 1.7151 | TES.ktoe.ES.Res.HHnew.Thermal.SH.Biomass.CO.LPG.LPG
Electric |  | 2.017 | 1.5669 | 1.7849 | 2.3549 | 3.0818 | 6.1511 | 8.4331 | 10.0386 | 9.5948 | 7.2944 | 8.2397 | 8.3339 | 5.9556 | 2.4818 | 0 | 0 | 0 | 0 | 2.6506 | 4.509 | 5.6063 | 6.6043 | 8.0547 | TES.ktoe.ES.Res.HHnew.Thermal.SH.Biomass.CO.Elc.Elec
System efficiency indicator of new and renovated households (ratio of energy service to energy consumption) |  | 0.57817 | 0.57728 | 0.59513 | 0.60862 | 0.63599 | 0.62079 | 0.63824 | 0.64788 | 0.65963 | 0.67083 | 0.66995 | 0.69621 | 0.68215 | 0.68963 |  |  |  |  | 0.7625 | 0.77321 | 0.78187 | 0.79278 | 0.78765 | Eff.ratio.ES.Res.HHnew.Thermal.SH.Biomass
Space heating |  | 0.53746 | 0.54836 | 0.5593 | 0.57046 | 0.58163 | 0.59287 | 0.60422 | 0.61556 | 0.62684 | 0.6381 | 0.64845 | 0.6574 | 0.66475 | 0.67109 |  |  |  |  | 0.72717 | 0.73709 | 0.74507 | 0.75222 | 0.75893 | Eff.ratio.ES.Res.HHnew.Thermal.SH.Biomass.SH
Biomass and waste |  | 0.53528 | 0.54626 | 0.55734 | 0.56851 | 0.57977 | 0.5911 | 0.60248 | 0.61388 | 0.62524 | 0.63652 | 0.64689 | 0.65588 | 0.66322 | 0.66955 |  |  |  |  | 0.72587 | 0.73583 | 0.74382 | 0.75098 | 0.75772 | Eff.ratio.ES.Res.HHnew.Thermal.SH.Biomass.SH.Biomass
Electricity | [24 empty] | Eff.ratio.ES.Res.HHnew.Thermal.SH.Biomass.SH.Elec | bar: 2021 2001 to 2021 2014; 2021 2019 to 2021 2023
Space cooling |  | 2.1749 | 2.2625 | 2.3515 | 2.4412 | 2.5321 | 2.6241 | 2.7174 | 2.8125 | 2.9097 | 3.0091 | 3.123 | 3.255 | 3.405 | 3.5583 |  |  |  |  | 3.7109 | 3.7209 | 3.7537 | 3.7945 | 3.8405 | Eff.ratio.ES.Res.HHnew.Thermal.SH.Biomass.SC
Electricity |  | 2.1749 | 2.2625 | 2.3515 | 2.4412 | 2.5321 | 2.6241 | 2.7174 | 2.8125 | 2.9097 | 3.0091 | 3.123 | 3.255 | 3.405 | 3.5583 |  |  |  |  | 3.7109 | 3.7209 | 3.7537 | 3.7945 | 3.8405 | Eff.ratio.ES.Res.HHnew.Thermal.SH.Biomass.SC.AC.Elec
Water heating |  | 0.59439 | 0.58555 | 0.58106 | 0.59407 | 0.61412 | 0.61869 | 0.65974 | 0.68228 | 0.67359 | 0.65496 | 0.64022 | 0.6785 | 0.70383 | 0.73768 |  |  |  |  | 0.80806 | 0.81653 | 0.82844 | 0.8328 | 0.83655 | Eff.ratio.ES.Res.HHnew.Thermal.SH.Biomass.WH
Water heating: BMS shd |  | 0.5579 | 0.57168 | 0.5856 | 0.59964 | 0.61378 | 0.62801 | 0.6423 | 0.65661 | 0.67088 | 0.68506 | 0.69808 | 0.70937 | 0.71859 | 0.72654 |  |  |  |  | 0.79728 | 0.80978 | 0.81983 | 0.82679 | 0.83335 | Eff.ratio.ES.Res.HHnew.Thermal.SH.Biomass.WH.Biomass.NoSolar.Biomass
Water heating: BMS shd + solar |  |  |  | 0.96415 | 0.95601 | 0.95979 | 0.94861 | 0.9602 | 0.96456 | 0.96863 | 0.97081 | 0.95819 | 0.97296 | 0.98267 | 0.9675 |  |  |  |  | 0.97902 | 0.98401 | 0.98348 | 0.983 | 0.98682 | Eff.ratio.ES.Res.HHnew.Thermal.SH.Biomass.WH.Biomass.Solar
Biomass and waste |  |  |  | 0.5856 | 0.59964 | 0.61378 | 0.62801 | 0.6423 | 0.65661 | 0.67088 | 0.68506 | 0.69808 | 0.70937 | 0.71859 | 0.72654 |  |  |  |  | 0.79728 | 0.80978 | 0.81983 | 0.82679 | 0.83335 | Eff.ratio.ES.Res.HHnew.Thermal.SH.Biomass.WH.Biomass.Solar.Biomass
Solar | [24 empty] | Eff.ratio.ES.Res.HHnew.Thermal.SH.Biomass.WH.Biomass.Solar.Solar | bar: 2021 2003 to 2021 2014; 2021 2019 to 2021 2023
Water heating: LPG |  | 0.55853 | 0.56059 | 0.56294 | 0.56534 | 0.56799 | 0.57089 | 0.57407 | 0.57778 | 0.5822 | 0.58738 | 0.59795 | 0.61536 | 0.64083 | 0.67171 |  |  |  |  | 0.76222 | 0.77231 | 0.77852 | 0.7819 | 0.78362 | Eff.ratio.ES.Res.HHnew.Thermal.SH.Biomass.WH.LPG.NoSolar.LPG
Water heating: LPG + solar |  |  | 0.93466 | 0.96079 | 0.9495 | 0.95153 | 0.93569 | 0.94753 | 0.95121 | 0.95492 | 0.95581 | 0.93743 | 0.96092 | 0.97752 | 0.95998 |  |  |  |  | 0.97471 | 0.98082 | 0.9787 | 0.97635 | 0.98251 | Eff.ratio.ES.Res.HHnew.Thermal.SH.Biomass.WH.LPG.Solar
LPG |  |  | 0.56059 | 0.56294 | 0.56534 | 0.56799 | 0.57089 | 0.57407 | 0.57778 | 0.5822 | 0.58738 | 0.59795 | 0.61536 | 0.64083 | 0.67171 |  |  |  |  | 0.76222 | 0.77231 | 0.77852 | 0.7819 | 0.78362 | Eff.ratio.ES.Res.HHnew.Thermal.SH.Biomass.WH.LPG.Solar.LPG
Solar | [24 empty] | Eff.ratio.ES.Res.HHnew.Thermal.SH.Biomass.WH.LPG.Solar.Solar | bar: 2021 2002 to 2021 2014; 2021 2019 to 2021 2023
Water heating: Electric |  | 0.62535 | 0.62671 | 0.6282 | 0.62971 | 0.63133 | 0.63307 | 0.63494 | 0.63705 | 0.6395 | 0.64231 | 0.64766 | 0.65647 | 0.66991 | 0.68734 |  |  |  |  | 0.74847 | 0.75924 | 0.76907 | 0.7808 | 0.79174 | Eff.ratio.ES.Res.HHnew.Thermal.SH.Biomass.WH.Elc.NoSolar.Elec
Water heating: Electric + solar |  | 0.88327 | 0.94963 | 0.97052 | 0.96121 | 0.96277 | 0.94924 | 0.95875 | 0.96163 | 0.96454 | 0.96523 | 0.94943 | 0.96738 | 0.98157 | 0.96251 |  |  |  |  | 0.97205 | 0.97816 | 0.97809 | 0.97774 | 0.98275 | Eff.ratio.ES.Res.HHnew.Thermal.SH.Biomass.WH.Elc.Solar
Electricity |  | 0.62535 | 0.62671 | 0.6282 | 0.62971 | 0.63133 | 0.63307 | 0.63494 | 0.63705 | 0.6395 | 0.64231 | 0.64766 | 0.65647 | 0.66991 | 0.68734 |  |  |  |  | 0.74847 | 0.75924 | 0.76907 | 0.7808 | 0.79174 | Eff.ratio.ES.Res.HHnew.Thermal.SH.Biomass.WH.Elc.Solar.Elec
Solar | [24 empty] | Eff.ratio.ES.Res.HHnew.Thermal.SH.Biomass.WH.Elc.Solar.Solar | bar: 2021 2001 to 2021 2014; 2021 2019 to 2021 2023
Cooking |  | 0.69628 | 0.68218 | 0.68452 | 0.68485 | 0.69198 | 0.70324 | 0.7039 | 0.70016 | 0.6952 | 0.69466 | 0.69514 | 0.70562 | 0.70805 | 0.72105 |  |  |  |  | 0.79858 | 0.80535 | 0.80332 | 0.80515 | 0.80952 | Eff.ratio.ES.Res.HHnew.Thermal.SH.Biomass.CO
Biomass |  | 0.56918 | 0.56946 | 0.56975 | 0.57003 | 0.57032 | 0.5706 | 0.57089 | 0.57117 | 0.57146 | 0.57174 | 0.57196 | 0.57208 | 0.57215 | 0.57235 |  |  |  |  | 0.58474 | 0.5869 | 0.58793 | 0.58832 | 0.58836 | Eff.ratio.ES.Res.HHnew.Thermal.SH.Biomass.CO.Biomass.Biomass
LPG |  | 0.57052 | 0.57119 | 0.57185 | 0.57251 | 0.57317 | 0.57383 | 0.57449 | 0.57515 | 0.57582 | 0.57648 | 0.57698 | 0.57726 | 0.57743 | 0.5779 |  |  |  |  | 0.6067 | 0.61172 | 0.61413 | 0.61453 | 0.61457 | Eff.ratio.ES.Res.HHnew.Thermal.SH.Biomass.CO.LPG.LPG
Electric |  | 0.74082 | 0.74221 | 0.74365 | 0.74511 | 0.74662 | 0.74819 | 0.74983 | 0.75158 | 0.7535 | 0.75559 | 0.75858 | 0.76267 | 0.76835 | 0.77587 |  |  |  |  | 0.85027 | 0.86446 | 0.87508 | 0.88276 | 0.88957 | Eff.ratio.ES.Res.HHnew.Thermal.SH.Biomass.CO.Elc.Elec
CO2 emissions in new and renovated households (kt CO2) |  | 13.7545 | 14.8244 | 17.65 | 20.7802 | 19.1933 | 31.352 | 35.9687 | 40.6423 | 49.6337 | 41.643 | 52.856 | 44.8216 | 38.1996 | 14.7281 | 0 | 0 | 0 | 0 | 8.082 | 15.3556 | 22.3342 | 29.9869 | 28.0571 | EMI.ktCO2.ES.Res.HHnew.Thermal.SH.Biomass
Space heating |  | 0 | 0 | 0 | 0 | 0 | 0 | 0 | 0 | 0 | 0 | 0 | 0 | 0 | 0 | 0 | 0 | 0 | 0 | 0 | 0 | 0 | 0 | 0 | EMI.ktCO2.ES.Res.HHnew.Thermal.SH.Biomass.SH
Biomass and waste |  | 0 | 0 | 0 | 0 | 0 | 0 | 0 | 0 | 0 | 0 | 0 | 0 | 0 | 0 | 0 | 0 | 0 | 0 | 0 | 0 | 0 | 0 | 0 | EMI.ktCO2.ES.Res.HHnew.Thermal.SH.Biomass.SH.Biomass
Electricity |  | 0 | 0 | 0 | 0 | 0 | 0 | 0 | 0 | 0 | 0 | 0 | 0 | 0 | 0 | 0 | 0 | 0 | 0 | 0 | 0 | 0 | 0 | 0 | EMI.ktCO2.ES.Res.HHnew.Thermal.SH.Biomass.SH.Elec
Space cooling |  | 0 | 0 | 0 | 0 | 0 | 0 | 0 | 0 | 0 | 0 | 0 | 0 | 0 | 0 | 0 | 0 | 0 | 0 | 0 | 0 | 0 | 0 | 0 | EMI.ktCO2.ES.Res.HHnew.Thermal.SH.Biomass.SC
Electricity |  | 0 | 0 | 0 | 0 | 0 | 0 | 0 | 0 | 0 | 0 | 0 | 0 | 0 | 0 | 0 | 0 | 0 | 0 | 0 | 0 | 0 | 0 | 0 | EMI.ktCO2.ES.Res.HHnew.Thermal.SH.Biomass.SC.AC.Elec
Water heating |  | 11.3872 | 12.0254 | 14.6011 | 16.641 | 14.662 | 24.8374 | 26.3401 | 29.1979 | 35.8845 | 30.7278 | 39.1836 | 33.4605 | 29.7846 | 11.7222 | 0 | 0 | 0 | 0 | 6.0582 | 11.765 | 17.1232 | 23.3635 | 20.6845 | EMI.ktCO2.ES.Res.HHnew.Thermal.SH.Biomass.WH
Water heating: BMS shd |  | 0 | 0 | 0 | 0 | 0 | 0 | 0 | 0 | 0 | 0 | 0 | 0 | 0 | 0 | 0 | 0 | 0 | 0 | 0 | 0 | 0 | 0 | 0 | EMI.ktCO2.ES.Res.HHnew.Thermal.SH.Biomass.WH.Biomass.NoSolar.Biomass
Water heating: BMS shd + solar |  | 0 | 0 | 0 | 0 | 0 | 0 | 0 | 0 | 0 | 0 | 0 | 0 | 0 | 0 | 0 | 0 | 0 | 0 | 0 | 0 | 0 | 0 | 0 | EMI.ktCO2.ES.Res.HHnew.Thermal.SH.Biomass.WH.Biomass.Solar
Biomass and waste |  | 0 | 0 | 0 | 0 | 0 | 0 | 0 | 0 | 0 | 0 | 0 | 0 | 0 | 0 | 0 | 0 | 0 | 0 | 0 | 0 | 0 | 0 | 0 | EMI.ktCO2.ES.Res.HHnew.Thermal.SH.Biomass.WH.Biomass.Solar.Biomass
Solar |  | 0 | 0 | 0 | 0 | 0 | 0 | 0 | 0 | 0 | 0 | 0 | 0 | 0 | 0 | 0 | 0 | 0 | 0 | 0 | 0 | 0 | 0 | 0 | EMI.ktCO2.ES.Res.HHnew.Thermal.SH.Biomass.WH.Biomass.Solar.Solar
Water heating: LPG |  | 11.3872 | 12.0242 | 14.5986 | 16.6381 | 14.6599 | 24.834 | 26.3256 | 29.1751 | 35.8631 | 30.7177 | 39.1832 | 33.4484 | 29.7732 | 11.7144 | 0 | 0 | 0 | 0 | 6.057 | 11.7591 | 17.1065 | 23.3317 | 20.681 | EMI.ktCO2.ES.Res.HHnew.Thermal.SH.Biomass.WH.LPG.NoSolar.LPG
Water heating: LPG + solar |  | 0 | 0.0011852 | 0.0024963 | 0.002938 | 0.0020689 | 0.0034349 | 0.014548 | 0.022776 | 0.021319 | 0.010078 | 0.00047316 | 0.012114 | 0.011471 | 0.0077757 | 0 | 0 | 0 | 0 | 0.0012504 | 0.0058773 | 0.01679 | 0.031777 | 0.0035148 | EMI.ktCO2.ES.Res.HHnew.Thermal.SH.Biomass.WH.LPG.Solar
LPG |  | 0 | 0.0011852 | 0.0024963 | 0.002938 | 0.0020689 | 0.0034349 | 0.014548 | 0.022776 | 0.021319 | 0.010078 | 0.00047316 | 0.012114 | 0.011471 | 0.0077757 | 0 | 0 | 0 | 0 | 0.0012504 | 0.0058773 | 0.01679 | 0.031777 | 0.0035148 | EMI.ktCO2.ES.Res.HHnew.Thermal.SH.Biomass.WH.LPG.Solar.LPG
Solar |  | 0 | 0 | 0 | 0 | 0 | 0 | 0 | 0 | 0 | 0 | 0 | 0 | 0 | 0 | 0 | 0 | 0 | 0 | 0 | 0 | 0 | 0 | 0 | EMI.ktCO2.ES.Res.HHnew.Thermal.SH.Biomass.WH.LPG.Solar.Solar
Water heating: Electric |  | 0 | 0 | 0 | 0 | 0 | 0 | 0 | 0 | 0 | 0 | 0 | 0 | 0 | 0 | 0 | 0 | 0 | 0 | 0 | 0 | 0 | 0 | 0 | EMI.ktCO2.ES.Res.HHnew.Thermal.SH.Biomass.WH.Elc.NoSolar.Elec
Water heating: Electric + solar |  | 0 | 0 | 0 | 0 | 0 | 0 | 0 | 0 | 0 | 0 | 0 | 0 | 0 | 0 | 0 | 0 | 0 | 0 | 0 | 0 | 0 | 0 | 0 | EMI.ktCO2.ES.Res.HHnew.Thermal.SH.Biomass.WH.Elc.Solar
Electricity |  | 0 | 0 | 0 | 0 | 0 | 0 | 0 | 0 | 0 | 0 | 0 | 0 | 0 | 0 | 0 | 0 | 0 | 0 | 0 | 0 | 0 | 0 | 0 | EMI.ktCO2.ES.Res.HHnew.Thermal.SH.Biomass.WH.Elc.Solar.Elec
Solar |  | 0 | 0 | 0 | 0 | 0 | 0 | 0 | 0 | 0 | 0 | 0 | 0 | 0 | 0 | 0 | 0 | 0 | 0 | 0 | 0 | 0 | 0 | 0 | EMI.ktCO2.ES.Res.HHnew.Thermal.SH.Biomass.WH.Elc.Solar.Solar
Cooking |  | 2.3673 | 2.799 | 3.0489 | 4.1391 | 4.5314 | 6.5146 | 9.6286 | 11.4444 | 13.7493 | 10.9152 | 13.6724 | 11.3611 | 8.415 | 3.0059 | 0 | 0 | 0 | 0 | 2.0237 | 3.5906 | 5.211 | 6.6234 | 7.3726 | EMI.ktCO2.ES.Res.HHnew.Thermal.SH.Biomass.CO
Biomass |  | 0 | 0 | 0 | 0 | 0 | 0 | 0 | 0 | 0 | 0 | 0 | 0 | 0 | 0 | 0 | 0 | 0 | 0 | 0 | 0 | 0 | 0 | 0 | EMI.ktCO2.ES.Res.HHnew.Thermal.SH.Biomass.CO.Biomass.Biomass
LPG |  | 2.3673 | 2.799 | 3.0489 | 4.1391 | 4.5314 | 6.5146 | 9.6286 | 11.4444 | 13.7493 | 10.9152 | 13.6724 | 11.3611 | 8.415 | 3.0059 | 0 | 0 | 0 | 0 | 2.0237 | 3.5906 | 5.211 | 6.6234 | 7.3726 | EMI.ktCO2.ES.Res.HHnew.Thermal.SH.Biomass.CO.LPG.LPG
Electric |  | 0 | 0 | 0 | 0 | 0 | 0 | 0 | 0 | 0 | 0 | 0 | 0 | 0 | 0 | 0 | 0 | 0 | 0 | 0 | 0 | 0 | 0 | 0 | EMI.ktCO2.ES.Res.HHnew.Thermal.SH.Biomass.CO.Elc.Elec
Final energy consumption per household in new and renovated households (kWh / household) |  | 6886.8413 | 6994.4424 | 7186.9998 | 7357.4156 | 7534.8417 | 7477.8305 | 7192.1621 | 6831.5096 | 7277.8213 | 7217.6165 | 6930.7488 | 6592.1319 | 6174.0049 | 6117.0337 | 0 | 0 | 0 | 0 | 5217.9026 | 5084.4427 | 4981.0948 | 4909.4604 | 4647.0635 | FEC_per_household.kWh.ES.Res.HHnew.Thermal.SH.Biomass
Space heating |  | 4988.0131 | 5137.6508 | 5329.1249 | 5512.8544 | 5622.751 | 5570.813 | 5352.2052 | 5042.1725 | 5498.6631 | 5315.0132 | 5033.528 | 4772.8141 | 4511.7412 | 4425.7634 | 0 | 0 | 0 | 0 | 3544.7029 | 3430.8134 | 3295.764 | 3166.5106 | 3065.3395 | FEC_per_household.kWh.ES.Res.HHnew.Thermal.SH.Biomass.SH
Biomass and waste |  | 4964.6057 | 5113.8389 | 5305.5638 | 5488.051 | 5597.8234 | 5546.6457 | 5328.731 | 5020.1899 | 5475.1573 | 5292.0208 | 5011.2304 | 4751.6491 | 4491.2092 | 4405.1645 | 0 | 0 | 0 | 0 | 3527.924 | 3414.3573 | 3279.7241 | 3150.7227 | 3049.9513 | FEC_per_household.kWh.ES.Res.HHnew.Thermal.SH.Biomass.SH.Biomass
Electricity |  | 23.4074 | 23.8119 | 23.5612 | 24.8033 | 24.9277 | 24.1673 | 23.4741 | 21.9826 | 23.5058 | 22.9924 | 22.2976 | 21.165 | 20.5319 | 20.5989 | 0 | 0 | 0 | 0 | 16.7789 | 16.4561 | 16.0399 | 15.7879 | 15.3882 | FEC_per_household.kWh.ES.Res.HHnew.Thermal.SH.Biomass.SH.Elec
Space cooling |  | 69.3037 | 43.5938 | 85.6095 | 97.4439 | 155.1437 | 48.8513 | 53.7882 | 41.6057 | 62.8276 | 74.5496 | 51.3469 | 77.5927 | 14.8172 | 3.9718 | 0 | 0 | 0 | 0 | 18.8492 | 20.2792 | 19.8504 | 25.6195 | 8.8476 | FEC_per_household.kWh.ES.Res.HHnew.Thermal.SH.Biomass.SC
Electricity |  | 69.3037 | 43.5938 | 85.6095 | 97.4439 | 155.1437 | 48.8513 | 53.7882 | 41.6057 | 62.8276 | 74.5496 | 51.3469 | 77.5927 | 14.8172 | 3.9718 | 0 | 0 | 0 | 0 | 18.8492 | 20.2792 | 19.8504 | 25.6195 | 8.8476 | FEC_per_household.kWh.ES.Res.HHnew.Thermal.SH.Biomass.SC.AC.Elec
Water heating |  | 1213.69 | 1191.1342 | 1138.7795 | 1116.8748 | 1115.9871 | 1130.485 | 1065.9215 | 1033.4793 | 1022.1727 | 1105.2995 | 1170.321 | 1096.6018 | 1077.9102 | 1061.8074 | 0 | 0 | 0 | 0 | 1054.1426 | 1039.1013 | 1057.4687 | 1094.8712 | 985.3576 | FEC_per_household.kWh.ES.Res.HHnew.Thermal.SH.Biomass.WH
Water heating: BMS shd |  | 1272.0391 | 1225.2191 | 1133.4385 | 1085.7899 | 1093.7097 | 1086.6452 | 1064.3398 | 1075.2256 | 1039.1617 | 1044.335 | 1136.8214 | 1160.269 | 1231.3295 | 1238.8138 | 0 | 0 | 0 | 0 | 1075.7461 | 1063.7094 | 1054.5873 | 1041.6515 | 1012.6565 | FEC_per_household.kWh.ES.Res.HHnew.Thermal.SH.Biomass.WH.Biomass.NoSolar.Biomass
Water heating: BMS shd + solar |  | 0 | 0 | 688.4298 | 681.0543 | 699.4336 | 719.4265 | 712.3417 | 733.3179 | 721.3345 | 738.2756 | 829.0783 | 846.545 | 900.6954 | 930.6498 | 0 | 0 | 0 | 0 | 876.0295 | 875.4649 | 879.6324 | 877.2498 | 857.0002 | FEC_per_household.kWh.ES.Res.HHnew.Thermal.SH.Biomass.WH.Biomass.Solar
Biomass and waste |  | 0 | 0 | 59.5621 | 74.8328 | 72.81 | 99.3919 | 79.2513 | 75.6753 | 68.7524 | 68.4249 | 114.8088 | 78.7693 | 55.4769 | 110.6016 | 0 | 0 | 0 | 0 | 90.6481 | 73.5954 | 80.6618 | 86.0906 | 67.7952 | FEC_per_household.kWh.ES.Res.HHnew.Thermal.SH.Biomass.WH.Biomass.Solar.Biomass
Solar |  | 0 | 0 | 628.8677 | 606.2215 | 626.6236 | 620.0346 | 633.0904 | 657.6427 | 652.5821 | 669.8507 | 714.2694 | 767.7757 | 845.2185 | 820.0482 | 0 | 0 | 0 | 0 | 785.3814 | 801.8696 | 798.9706 | 791.1592 | 789.2049 | FEC_per_household.kWh.ES.Res.HHnew.Thermal.SH.Biomass.WH.Biomass.Solar.Solar
Water heating: LPG |  | 1248.1934 | 1244.8069 | 1181.0488 | 1183.0319 | 1235.8881 | 1198.2776 | 1214.334 | 1220.1254 | 1189.9729 | 1233.1524 | 1233.7918 | 1199.9031 | 1207.6787 | 1166.5852 | 0 | 0 | 0 | 0 | 1085.7075 | 1052.663 | 1118.0925 | 1226.7434 | 1021.31 | FEC_per_household.kWh.ES.Res.HHnew.Thermal.SH.Biomass.WH.LPG.NoSolar.LPG
Water heating: LPG + solar |  | 0 | 746.5529 | 692.0624 | 704.5171 | 737.8901 | 731.1719 | 736.3484 | 742.3176 | 726.633 | 758.6848 | 787.2826 | 768.4724 | 791.7387 | 816.3357 | 0 | 0 | 0 | 0 | 848.3064 | 828.0374 | 889.5261 | 983.8872 | 814.7866 | FEC_per_household.kWh.ES.Res.HHnew.Thermal.SH.Biomass.WH.LPG.Solar
LPG |  | 0 | 111.0143 | 62.0857 | 81.8595 | 82.7958 | 109.5729 | 90.7144 | 85.7705 | 78.404 | 81.253 | 122.5264 | 78.0815 | 49.5576 | 99.5062 | 0 | 0 | 0 | 0 | 90.2406 | 69.7384 | 85.5492 | 106.7032 | 65.8416 | FEC_per_household.kWh.ES.Res.HHnew.Thermal.SH.Biomass.WH.LPG.Solar.LPG
Solar |  | 0 | 635.5386 | 629.9767 | 622.6576 | 655.0943 | 621.599 | 645.634 | 656.5471 | 648.229 | 677.4318 | 664.7562 | 690.3909 | 742.181 | 716.8295 | 0 | 0 | 0 | 0 | 758.0658 | 758.299 | 803.9769 | 877.184 | 748.945 | FEC_per_household.kWh.ES.Res.HHnew.Thermal.SH.Biomass.WH.LPG.Solar.Solar
Water heating: Electric |  | 1207.4497 | 1111.4403 | 1030.1342 | 1034.5752 | 1061.281 | 1132.3236 | 1114.6641 | 1105.5754 | 1068.5821 | 1127.2724 | 1169.8713 | 1134.4442 | 1100.5673 | 1136.7634 | 0 | 0 | 0 | 0 | 1153.5402 | 1146.5661 | 1145.4271 | 1121.724 | 1056.5786 | FEC_per_household.kWh.ES.Res.HHnew.Thermal.SH.Biomass.WH.Elc.NoSolar.Elec
Water heating: Electric + solar |  | 854.7631 | 733.3559 | 666.9128 | 678.0121 | 696.1061 | 755.3743 | 738.9839 | 734.0291 | 710.1985 | 751.572 | 798.2708 | 769.5545 | 750.9238 | 813.6403 | 0 | 0 | 0 | 0 | 888.1151 | 888.0662 | 899.5915 | 896.7404 | 851.9667 | FEC_per_household.kWh.ES.Res.HHnew.Thermal.SH.Biomass.WH.Elc.Solar
Electricity |  | 266.3129 | 98.9619 | 52.8718 | 71.026 | 70.2964 | 104.4896 | 83.5092 | 77.5981 | 69.852 | 73.0571 | 114.5724 | 73.0722 | 41.9194 | 97.5635 | 0 | 0 | 0 | 0 | 98.7004 | 80.5437 | 85.3352 | 91.0605 | 70.5662 | FEC_per_household.kWh.ES.Res.HHnew.Thermal.SH.Biomass.WH.Elc.Solar.Elec
Solar |  | 588.4502 | 634.394 | 614.041 | 606.9861 | 625.8096 | 650.8847 | 655.4747 | 656.431 | 640.3466 | 678.5149 | 683.6984 | 696.4823 | 709.0044 | 716.0769 | 0 | 0 | 0 | 0 | 789.4147 | 807.5225 | 814.2563 | 805.6799 | 781.4005 | FEC_per_household.kWh.ES.Res.HHnew.Thermal.SH.Biomass.WH.Elc.Solar.Solar
Cooking |  | 615.8345 | 622.0635 | 633.4858 | 630.2425 | 640.9599 | 727.6814 | 720.2472 | 714.2521 | 694.1579 | 722.7542 | 675.5529 | 645.1233 | 569.5363 | 625.4911 | 0 | 0 | 0 | 0 | 600.2078 | 594.2489 | 608.0118 | 622.4591 | 587.5187 | FEC_per_household.kWh.ES.Res.HHnew.Thermal.SH.Biomass.CO
Biomass |  | 756.071 | 741.0708 | 778.3744 | 748.9853 | 771.8868 | 904.662 | 881.4511 | 869.1287 | 850.6044 | 861.1374 | 847.8982 | 854.5077 | 849.0429 | 867.4306 | 0 | 0 | 0 | 0 | 827.2175 | 827.6621 | 830.618 | 832.0894 | 819.8898 | FEC_per_household.kWh.ES.Res.HHnew.Thermal.SH.Biomass.CO.Biomass.Biomass
LPG |  | 717.1645 | 739.5546 | 754.0387 | 774.3173 | 803.9929 | 834.1164 | 866.0478 | 874.2336 | 855.2258 | 847.9792 | 805.9382 | 779.2347 | 759.6316 | 757.1792 | 0 | 0 | 0 | 0 | 763.5988 | 740.0678 | 787.9288 | 890.6887 | 742.9438 | FEC_per_household.kWh.ES.Res.HHnew.Thermal.SH.Biomass.CO.LPG.LPG
Electric |  | 585.8862 | 572.8664 | 583.9117 | 573.7073 | 587.1623 | 694.8014 | 679.4514 | 664.7973 | 636.1962 | 671.2461 | 620.4266 | 597.4949 | 509.0297 | 585.0237 | 0 | 0 | 0 | 0 | 567.0888 | 559.2837 | 559.2824 | 557.3259 | 538.9755 | FEC_per_household.kWh.ES.Res.HHnew.Thermal.SH.Biomass.CO.Elc.Elec
Thermal energy service per household in new and renovated households (kWh useful / household) |  | 3981.7796 | 4037.7491 | 4277.1973 | 4477.8367 | 4792.1046 | 4642.1399 | 4590.3088 | 4425.9754 | 4800.6936 | 4841.8101 | 4643.2401 | 4589.479 | 4211.5685 | 4218.4908 | 0 | 0 | 0 | 0 | 3978.6747 | 3931.3246 | 3894.5595 | 3892.1017 | 3660.279 | TES_per_household.kWh.ES.Res.HHnew.Thermal.SH.Biomass
Space heating |  | 2680.8591 | 2817.2808 | 2980.5559 | 3144.8363 | 3270.3882 | 3302.787 | 3233.9266 | 3103.7541 | 3446.7811 | 3391.4869 | 3264.0122 | 3137.6625 | 2999.1847 | 2970.0775 | 0 | 0 | 0 | 0 | 2577.6003 | 2528.8312 | 2455.5755 | 2381.906 | 2326.3889 | TES_per_household.kWh.ES.Res.HHnew.Thermal.SH.Biomass.SH
Biomass and waste |  | 2657.4517 | 2793.4689 | 2956.9947 | 3120.033 | 3245.4605 | 3278.6197 | 3210.4525 | 3081.7715 | 3423.2753 | 3368.4945 | 3241.7146 | 3116.4975 | 2978.6528 | 2949.4786 | 0 | 0 | 0 | 0 | 2560.8214 | 2512.375 | 2439.5356 | 2366.1182 | 2311.0007 | TES_per_household.kWh.ES.Res.HHnew.Thermal.SH.Biomass.SH.Biomass
Electricity |  | 23.4074 | 23.8119 | 23.5612 | 24.8033 | 24.9277 | 24.1673 | 23.4741 | 21.9826 | 23.5058 | 22.9924 | 22.2976 | 21.165 | 20.5319 | 20.5989 | 0 | 0 | 0 | 0 | 16.7789 | 16.4561 | 16.0399 | 15.7879 | 15.3882 | TES_per_household.kWh.ES.Res.HHnew.Thermal.SH.Biomass.SH.Elec
Space cooling |  | 150.7293 | 98.6331 | 201.3107 | 237.8765 | 392.8338 | 128.1914 | 146.1657 | 117.0157 | 182.8088 | 224.3252 | 160.3546 | 252.565 | 50.4522 | 14.1327 | 0 | 0 | 0 | 0 | 69.9477 | 75.4567 | 74.5123 | 97.2129 | 33.9791 | TES_per_household.kWh.ES.Res.HHnew.Thermal.SH.Biomass.SC
Electricity |  | 150.7293 | 98.6331 | 201.3107 | 237.8765 | 392.8338 | 128.1914 | 146.1657 | 117.0157 | 182.8088 | 224.3252 | 160.3546 | 252.565 | 50.4522 | 14.1327 | 0 | 0 | 0 | 0 | 69.9477 | 75.4567 | 74.5123 | 97.2129 | 33.9791 | TES_per_household.kWh.ES.Res.HHnew.Thermal.SH.Biomass.SC.AC.Elec
Water heating |  | 721.4007 | 697.4736 | 661.6942 | 663.5018 | 685.3536 | 699.4251 | 703.2323 | 705.118 | 688.5264 | 723.931 | 749.2677 | 744.0389 | 758.669 | 783.2692 | 0 | 0 | 0 | 0 | 851.8124 | 848.46 | 876.0466 | 911.8072 | 824.3037 | TES_per_household.kWh.ES.Res.HHnew.Thermal.SH.Biomass.WH
Water heating: BMS shd |  | 709.6662 | 700.438 | 663.7444 | 651.0818 | 671.2959 | 682.4202 | 683.6254 | 706.0071 | 697.157 | 715.4307 | 793.5914 | 823.0565 | 884.8183 | 900.0484 | 0 | 0 | 0 | 0 | 857.6716 | 861.3746 | 864.5799 | 861.2288 | 843.9021 | TES_per_household.kWh.ES.Res.HHnew.Thermal.SH.Biomass.WH.Biomass.NoSolar.Biomass
Water heating: BMS shd + solar |  | 0 | 0 | 663.7474 | 651.0942 | 671.3128 | 682.4534 | 683.9935 | 707.332 | 698.707 | 716.7258 | 794.4151 | 823.652 | 885.0835 | 900.4047 | 0 | 0 | 0 | 0 | 857.6534 | 861.4659 | 865.0994 | 862.3382 | 845.7024 | TES_per_household.kWh.ES.Res.HHnew.Thermal.SH.Biomass.WH.Biomass.Solar
Biomass and waste |  | 0 | 0 | 34.8797 | 44.8726 | 44.6892 | 62.4188 | 50.9031 | 49.6894 | 46.1249 | 46.8751 | 80.1456 | 55.8763 | 39.865 | 80.3565 | 0 | 0 | 0 | 0 | 72.272 | 59.5963 | 66.1287 | 71.179 | 56.4975 | TES_per_household.kWh.ES.Res.HHnew.Thermal.SH.Biomass.WH.Biomass.Solar.Biomass
Solar |  | 0 | 0 | 628.8677 | 606.2215 | 626.6236 | 620.0346 | 633.0904 | 657.6427 | 652.5821 | 669.8507 | 714.2694 | 767.7757 | 845.2185 | 820.0482 | 0 | 0 | 0 | 0 | 785.3814 | 801.8696 | 798.9706 | 791.1592 | 789.2049 | TES_per_household.kWh.ES.Res.HHnew.Thermal.SH.Biomass.WH.Biomass.Solar.Solar
Water heating: LPG |  | 697.1488 | 697.8287 | 664.8652 | 668.8114 | 701.976 | 684.0804 | 697.1153 | 704.961 | 692.7976 | 724.3285 | 737.7413 | 738.3778 | 773.9153 | 783.6035 | 0 | 0 | 0 | 0 | 827.5469 | 812.9859 | 870.4553 | 959.1966 | 800.3188 | TES_per_household.kWh.ES.Res.HHnew.Thermal.SH.Biomass.WH.LPG.NoSolar.LPG
Water heating: LPG + solar |  | 0 | 697.7723 | 664.9275 | 668.9358 | 702.1217 | 684.1527 | 697.7106 | 706.1033 | 693.8755 | 725.1581 | 738.0204 | 738.4395 | 773.939 | 783.6685 | 0 | 0 | 0 | 0 | 826.8489 | 812.1589 | 870.5785 | 960.6157 | 800.5398 | TES_per_household.kWh.ES.Res.HHnew.Thermal.SH.Biomass.WH.LPG.Solar
LPG |  | 0 | 62.2337 | 34.9508 | 46.2782 | 47.0274 | 62.5537 | 52.0766 | 49.5563 | 45.6465 | 47.7264 | 73.2642 | 48.0486 | 31.758 | 66.839 | 0 | 0 | 0 | 0 | 68.7831 | 53.8599 | 66.6016 | 83.4317 | 51.5947 | TES_per_household.kWh.ES.Res.HHnew.Thermal.SH.Biomass.WH.LPG.Solar.LPG
Solar |  | 0 | 635.5386 | 629.9767 | 622.6576 | 655.0943 | 621.599 | 645.634 | 656.5471 | 648.229 | 677.4318 | 664.7562 | 690.3909 | 742.181 | 716.8295 | 0 | 0 | 0 | 0 | 758.0658 | 758.299 | 803.9769 | 877.184 | 748.945 | TES_per_household.kWh.ES.Res.HHnew.Thermal.SH.Biomass.WH.LPG.Solar.Solar
Water heating: Electric |  | 755.0752 | 696.5489 | 647.1287 | 651.4788 | 670.0233 | 716.8408 | 707.7466 | 704.3101 | 683.3567 | 724.0587 | 757.6739 | 744.7287 | 737.2818 | 781.3434 | 0 | 0 | 0 | 0 | 863.3851 | 870.5149 | 880.9183 | 875.8448 | 836.5399 | TES_per_household.kWh.ES.Res.HHnew.Thermal.SH.Biomass.WH.Elc.NoSolar.Elec
Water heating: Electric + solar |  | 754.9882 | 696.4142 | 647.255 | 651.7116 | 670.1902 | 717.034 | 708.4981 | 705.8651 | 685.0168 | 725.4402 | 757.9019 | 744.452 | 737.0867 | 783.1362 | 0 | 0 | 0 | 0 | 863.2886 | 868.6743 | 879.8854 | 876.7801 | 837.2708 | TES_per_household.kWh.ES.Res.HHnew.Thermal.SH.Biomass.WH.Elc.Solar
Electricity |  | 166.538 | 62.0203 | 33.214 | 44.7255 | 44.3806 | 66.1493 | 53.0234 | 49.4341 | 44.6702 | 46.9253 | 74.2035 | 47.9697 | 28.0823 | 67.0593 | 0 | 0 | 0 | 0 | 73.8739 | 61.1517 | 65.6291 | 71.1002 | 55.8704 | TES_per_household.kWh.ES.Res.HHnew.Thermal.SH.Biomass.WH.Elc.Solar.Elec
Solar |  | 588.4502 | 634.394 | 614.041 | 606.9861 | 625.8096 | 650.8847 | 655.4747 | 656.431 | 640.3466 | 678.5149 | 683.6984 | 696.4823 | 709.0044 | 716.0769 | 0 | 0 | 0 | 0 | 789.4147 | 807.5225 | 814.2563 | 805.6799 | 781.4005 | TES_per_household.kWh.ES.Res.HHnew.Thermal.SH.Biomass.WH.Elc.Solar.Solar
Cooking |  | 428.7905 | 424.3616 | 433.6366 | 431.6221 | 443.5291 | 511.7364 | 506.9841 | 500.0877 | 482.5773 | 502.067 | 469.6057 | 455.2126 | 403.2625 | 451.0113 | 0 | 0 | 0 | 0 | 479.3142 | 478.5767 | 488.4252 | 501.1756 | 475.6073 | TES_per_household.kWh.ES.Res.HHnew.Thermal.SH.Biomass.CO
Biomass |  | 430.3403 | 422.0132 | 443.4776 | 426.9462 | 440.2203 | 516.2015 | 503.2081 | 496.4207 | 486.0822 | 492.3464 | 484.9603 | 488.8439 | 485.7789 | 496.4742 | 0 | 0 | 0 | 0 | 483.7054 | 485.7509 | 488.3469 | 489.535 | 482.3895 | TES_per_household.kWh.ES.Res.HHnew.Thermal.SH.Biomass.CO.Biomass.Biomass
LPG |  | 409.1596 | 422.4227 | 431.1944 | 443.3027 | 460.824 | 478.6415 | 497.5376 | 502.8186 | 492.4522 | 488.8407 | 465.0101 | 449.8217 | 438.6331 | 437.5718 | 0 | 0 | 0 | 0 | 463.2788 | 452.7152 | 483.8925 | 547.3545 | 456.5904 | TES_per_household.kWh.ES.Res.HHnew.Thermal.SH.Biomass.CO.LPG.LPG
Electric |  | 434.0388 | 425.1849 | 434.2277 | 427.4744 | 438.3898 | 519.8464 | 509.4731 | 499.6509 | 479.3735 | 507.1859 | 470.6406 | 455.6895 | 391.1135 | 453.9013 | 0 | 0 | 0 | 0 | 482.1766 | 483.4771 | 489.4191 | 491.9861 | 479.4568 | TES_per_household.kWh.ES.Res.HHnew.Thermal.SH.Biomass.CO.Elc.Elec
CO2 emissions per household in new and renovated households (kg CO2 / household) |  | 197.571 | 243.867 | 262.8441 | 232.043 | 175.6538 | 177.2463 | 146.2738 | 132.6553 | 156.6084 | 177.2721 | 184.2186 | 157.7393 | 165.3462 | 179.1952 | 0 | 0 | 0 | 0 | 105.6052 | 115.6928 | 132.9673 | 153.4052 | 111.933 | EMI_per_household.kgCO2.ES.Res.HHnew.Thermal.SH.Biomass
Space heating |  | 0 | 0 | 0 | 0 | 0 | 0 | 0 | 0 | 0 | 0 | 0 | 0 | 0 | 0 | 0 | 0 | 0 | 0 | 0 | 0 | 0 | 0 | 0 | EMI_per_household.kgCO2.ES.Res.HHnew.Thermal.SH.Biomass.SH
Biomass and waste |  | 0 | 0 | 0 | 0 | 0 | 0 | 0 | 0 | 0 | 0 | 0 | 0 | 0 | 0 | 0 | 0 | 0 | 0 | 0 | 0 | 0 | 0 | 0 | EMI_per_household.kgCO2.ES.Res.HHnew.Thermal.SH.Biomass.SH.Biomass
Electricity |  | 0 | 0 | 0 | 0 | 0 | 0 | 0 | 0 | 0 | 0 | 0 | 0 | 0 | 0 | 0 | 0 | 0 | 0 | 0 | 0 | 0 | 0 | 0 | EMI_per_household.kgCO2.ES.Res.HHnew.Thermal.SH.Biomass.SH.Elec
Space cooling |  | 0 | 0 | 0 | 0 | 0 | 0 | 0 | 0 | 0 | 0 | 0 | 0 | 0 | 0 | 0 | 0 | 0 | 0 | 0 | 0 | 0 | 0 | 0 | EMI_per_household.kgCO2.ES.Res.HHnew.Thermal.SH.Biomass.SC
Electricity |  | 0 | 0 | 0 | 0 | 0 | 0 | 0 | 0 | 0 | 0 | 0 | 0 | 0 | 0 | 0 | 0 | 0 | 0 | 0 | 0 | 0 | 0 | 0 | EMI_per_household.kgCO2.ES.Res.HHnew.Thermal.SH.Biomass.SC.AC.Elec
Water heating |  | 163.5674 | 197.8224 | 217.4396 | 185.8231 | 134.1836 | 140.4163 | 107.1172 | 95.301 | 113.2255 | 130.8067 | 136.5664 | 117.7566 | 128.9222 | 142.6228 | 0 | 0 | 0 | 0 | 79.1614 | 88.6405 | 101.9435 | 119.5214 | 82.5203 | EMI_per_household.kgCO2.ES.Res.HHnew.Thermal.SH.Biomass.WH
Water heating: BMS shd |  | 0 | 0 | 0 | 0 | 0 | 0 | 0 | 0 | 0 | 0 | 0 | 0 | 0 | 0 | 0 | 0 | 0 | 0 | 0 | 0 | 0 | 0 | 0 | EMI_per_household.kgCO2.ES.Res.HHnew.Thermal.SH.Biomass.WH.Biomass.NoSolar.Biomass
Water heating: BMS shd + solar |  | 0 | 0 | 0 | 0 | 0 | 0 | 0 | 0 | 0 | 0 | 0 | 0 | 0 | 0 | 0 | 0 | 0 | 0 | 0 | 0 | 0 | 0 | 0 | EMI_per_household.kgCO2.ES.Res.HHnew.Thermal.SH.Biomass.WH.Biomass.Solar
Biomass and waste |  | 0 | 0 | 0 | 0 | 0 | 0 | 0 | 0 | 0 | 0 | 0 | 0 | 0 | 0 | 0 | 0 | 0 | 0 | 0 | 0 | 0 | 0 | 0 | EMI_per_household.kgCO2.ES.Res.HHnew.Thermal.SH.Biomass.WH.Biomass.Solar.Biomass
Solar |  | 0 | 0 | 0 | 0 | 0 | 0 | 0 | 0 | 0 | 0 | 0 | 0 | 0 | 0 | 0 | 0 | 0 | 0 | 0 | 0 | 0 | 0 | 0 | EMI_per_household.kgCO2.ES.Res.HHnew.Thermal.SH.Biomass.WH.Biomass.Solar.Solar
Water heating: LPG |  | 283.5396 | 282.7703 | 268.2871 | 268.7375 | 280.7443 | 272.2007 | 275.8481 | 277.1637 | 270.3142 | 280.1229 | 280.2681 | 272.57 | 274.3363 | 265.0015 | 0 | 0 | 0 | 0 | 246.6293 | 239.1229 | 253.9859 | 278.667 | 232.0008 | EMI_per_household.kgCO2.ES.Res.HHnew.Thermal.SH.Biomass.WH.LPG.NoSolar.LPG
Water heating: LPG + solar |  | 0 | 25.218 | 14.1034 | 18.5952 | 18.8079 | 24.8906 | 20.6067 | 19.4836 | 17.8103 | 18.4574 | 27.8331 | 17.737 | 11.2575 | 22.6038 | 0 | 0 | 0 | 0 | 20.499 | 15.8418 | 19.4334 | 24.2387 | 14.9566 | EMI_per_household.kgCO2.ES.Res.HHnew.Thermal.SH.Biomass.WH.LPG.Solar
LPG |  | 0 | 25.218 | 14.1034 | 18.5952 | 18.8079 | 24.8906 | 20.6067 | 19.4836 | 17.8103 | 18.4574 | 27.8331 | 17.737 | 11.2575 | 22.6038 | 0 | 0 | 0 | 0 | 20.499 | 15.8418 | 19.4334 | 24.2387 | 14.9566 | EMI_per_household.kgCO2.ES.Res.HHnew.Thermal.SH.Biomass.WH.LPG.Solar.LPG
Solar |  | 0 | 0 | 0 | 0 | 0 | 0 | 0 | 0 | 0 | 0 | 0 | 0 | 0 | 0 | 0 | 0 | 0 | 0 | 0 | 0 | 0 | 0 | 0 | EMI_per_household.kgCO2.ES.Res.HHnew.Thermal.SH.Biomass.WH.LPG.Solar.Solar
Water heating: Electric |  | 0 | 0 | 0 | 0 | 0 | 0 | 0 | 0 | 0 | 0 | 0 | 0 | 0 | 0 | 0 | 0 | 0 | 0 | 0 | 0 | 0 | 0 | 0 | EMI_per_household.kgCO2.ES.Res.HHnew.Thermal.SH.Biomass.WH.Elc.NoSolar.Elec
Water heating: Electric + solar |  | 0 | 0 | 0 | 0 | 0 | 0 | 0 | 0 | 0 | 0 | 0 | 0 | 0 | 0 | 0 | 0 | 0 | 0 | 0 | 0 | 0 | 0 | 0 | EMI_per_household.kgCO2.ES.Res.HHnew.Thermal.SH.Biomass.WH.Elc.Solar
Electricity |  | 0 | 0 | 0 | 0 | 0 | 0 | 0 | 0 | 0 | 0 | 0 | 0 | 0 | 0 | 0 | 0 | 0 | 0 | 0 | 0 | 0 | 0 | 0 | EMI_per_household.kgCO2.ES.Res.HHnew.Thermal.SH.Biomass.WH.Elc.Solar.Elec
Solar |  | 0 | 0 | 0 | 0 | 0 | 0 | 0 | 0 | 0 | 0 | 0 | 0 | 0 | 0 | 0 | 0 | 0 | 0 | 0 | 0 | 0 | 0 | 0 | EMI_per_household.kgCO2.ES.Res.HHnew.Thermal.SH.Biomass.WH.Elc.Solar.Solar
Cooking |  | 34.0036 | 46.0445 | 45.4046 | 46.22 | 41.4701 | 36.8299 | 39.1567 | 37.3542 | 43.3829 | 46.4655 | 47.6522 | 39.9827 | 36.424 | 36.5724 | 0 | 0 | 0 | 0 | 26.4438 | 27.0523 | 31.0237 | 33.8838 | 29.4127 | EMI_per_household.kgCO2.ES.Res.HHnew.Thermal.SH.Biomass.CO
Biomass |  | 0 | 0 | 0 | 0 | 0 | 0 | 0 | 0 | 0 | 0 | 0 | 0 | 0 | 0 | 0 | 0 | 0 | 0 | 0 | 0 | 0 | 0 | 0 | EMI_per_household.kgCO2.ES.Res.HHnew.Thermal.SH.Biomass.CO.Biomass.Biomass
LPG |  | 162.9111 | 167.9972 | 171.2874 | 175.8939 | 182.635 | 189.4779 | 196.7314 | 198.5909 | 194.2731 | 192.627 | 183.0769 | 177.011 | 172.5579 | 172.0008 | 0 | 0 | 0 | 0 | 173.4591 | 168.1138 | 178.9859 | 202.3289 | 168.7671 | EMI_per_household.kgCO2.ES.Res.HHnew.Thermal.SH.Biomass.CO.LPG.LPG
Electric |  | 0 | 0 | 0 | 0 | 0 | 0 | 0 | 0 | 0 | 0 | 0 | 0 | 0 | 0 | 0 | 0 | 0 | 0 | 0 | 0 | 0 | 0 | 0 | EMI_per_household.kgCO2.ES.Res.HHnew.Thermal.SH.Biomass.CO.Elc.Elec
Final energy consumption per surface area in new and renovated households (kWh / sqm) |  | 71.9309 | 72.0976 | 72.8595 | 74.1616 | 74.1818 | 72.5916 | 68.5173 | 64.6246 | 68.5231 | 66.6871 | 61.6894 | 57.9034 | 53.4642 | 52.3962 | 0 | 0 | 0 | 0 | 43.1684 | 41.8559 | 40.5333 | 39.5767 | 37.2643 | FEC_per_sqm.kWh.ES.Res.HHnew.Thermal.SH.Biomass
Space heating |  | 52.0983 | 52.9581 | 54.025 | 55.5687 | 55.3569 | 54.0791 | 50.9886 | 47.6978 | 51.7717 | 49.108 | 44.8026 | 41.923 | 39.0697 | 37.9094 | 0 | 0 | 0 | 0 | 29.3258 | 28.243 | 26.819 | 25.5262 | 24.5807 | FEC_per_sqm.kWh.ES.Res.HHnew.Thermal.SH.Biomass.SH
Biomass and waste |  | 51.8538 | 52.7126 | 53.7861 | 55.3187 | 55.1115 | 53.8445 | 50.765 | 47.4899 | 51.5504 | 48.8956 | 44.6041 | 41.7371 | 38.8919 | 37.733 | 0 | 0 | 0 | 0 | 29.187 | 28.1075 | 26.6885 | 25.399 | 24.4573 | FEC_per_sqm.kWh.ES.Res.HHnew.Thermal.SH.Biomass.SH.Biomass
Electricity |  | 0.24448 | 0.24545 | 0.23886 | 0.25001 | 0.24542 | 0.23461 | 0.22363 | 0.20795 | 0.22131 | 0.21244 | 0.19847 | 0.18591 | 0.1778 | 0.17644 | 0 | 0 | 0 | 0 | 0.13881 | 0.13547 | 0.13052 | 0.12727 | 0.1234 | FEC_per_sqm.kWh.ES.Res.HHnew.Thermal.SH.Biomass.SH.Elec
Space cooling |  | 0.72386 | 0.44936 | 0.86788 | 0.98222 | 1.5274 | 0.47423 | 0.51242 | 0.39358 | 0.59154 | 0.6888 | 0.45703 | 0.68155 | 0.12831 | 0.034021 | 0 | 0 | 0 | 0 | 0.15594 | 0.16694 | 0.16153 | 0.20653 | 0.070948 | FEC_per_sqm.kWh.ES.Res.HHnew.Thermal.SH.Biomass.SC
Electricity |  | 0.72386 | 0.44936 | 0.86788 | 0.98222 | 1.5274 | 0.47423 | 0.51242 | 0.39358 | 0.59154 | 0.6888 | 0.45703 | 0.68155 | 0.12831 | 0.034021 | 0 | 0 | 0 | 0 | 0.15594 | 0.16694 | 0.16153 | 0.20653 | 0.070948 | FEC_per_sqm.kWh.ES.Res.HHnew.Thermal.SH.Biomass.SC.AC.Elec
Water heating |  | 12.6766 | 12.278 | 11.5446 | 11.2579 | 10.9871 | 10.9743 | 10.1547 | 9.7765 | 9.6241 | 10.2124 | 10.4168 | 9.6322 | 9.3342 | 9.095 | 0 | 0 | 0 | 0 | 8.7211 | 8.554 | 8.6051 | 8.8261 | 7.9015 | FEC_per_sqm.kWh.ES.Res.HHnew.Thermal.SH.Biomass.WH
Water heating: BMS shd |  | 13.2861 | 12.6294 | 11.4904 | 10.9446 | 10.7678 | 10.5487 | 10.1396 | 10.1714 | 9.7841 | 9.6491 | 10.1187 | 10.1915 | 10.6628 | 10.6112 | 0 | 0 | 0 | 0 | 8.8998 | 8.7566 | 8.5816 | 8.3971 | 8.1204 | FEC_per_sqm.kWh.ES.Res.HHnew.Thermal.SH.Biomass.WH.Biomass.NoSolar.Biomass
Water heating: BMS shd + solar |  | 0 | 0 | 6.9791 | 6.8649 | 6.886 | 6.9839 | 6.7862 | 6.937 | 6.7916 | 6.8213 | 7.3795 | 7.4358 | 7.7996 | 7.9716 | 0 | 0 | 0 | 0 | 7.2475 | 7.207 | 7.1579 | 7.0718 | 6.8722 | FEC_per_sqm.kWh.ES.Res.HHnew.Thermal.SH.Biomass.WH.Biomass.Solar
Biomass and waste |  | 0 | 0 | 0.60382 | 0.7543 | 0.71683 | 0.96485 | 0.755 | 0.71587 | 0.64733 | 0.63221 | 1.0219 | 0.69189 | 0.48041 | 0.94737 | 0 | 0 | 0 | 0 | 0.74994 | 0.60585 | 0.65638 | 0.694 | 0.54364 | FEC_per_sqm.kWh.ES.Res.HHnew.Thermal.SH.Biomass.WH.Biomass.Solar.Biomass
Solar |  | 0 | 0 | 6.3753 | 6.1106 | 6.1692 | 6.019 | 6.0312 | 6.2212 | 6.1443 | 6.1891 | 6.3576 | 6.7439 | 7.3192 | 7.0242 | 0 | 0 | 0 | 0 | 6.4976 | 6.6011 | 6.5016 | 6.3778 | 6.3286 | FEC_per_sqm.kWh.ES.Res.HHnew.Thermal.SH.Biomass.WH.Biomass.Solar.Solar
Water heating: LPG |  | 13.037 | 12.8313 | 11.9731 | 11.9248 | 12.1675 | 11.6324 | 11.5685 | 11.5421 | 11.204 | 11.3937 | 10.9818 | 10.5396 | 10.458 | 9.9925 | 0 | 0 | 0 | 0 | 8.9822 | 8.6657 | 9.0984 | 9.8892 | 8.1898 | FEC_per_sqm.kWh.ES.Res.HHnew.Thermal.SH.Biomass.WH.LPG.NoSolar.LPG
Water heating: LPG + solar |  | 0 | 7.6953 | 7.0159 | 7.1014 | 7.2647 | 7.0979 | 7.0149 | 7.0222 | 6.8415 | 7.0099 | 7.0075 | 6.75 | 6.8561 | 6.9924 | 0 | 0 | 0 | 0 | 7.0182 | 6.8165 | 7.2384 | 7.9314 | 6.5337 | FEC_per_sqm.kWh.ES.Res.HHnew.Thermal.SH.Biomass.WH.LPG.Solar
LPG |  | 0 | 1.1443 | 0.62941 | 0.82513 | 0.81514 | 1.0637 | 0.8642 | 0.81137 | 0.7382 | 0.75074 | 1.0906 | 0.68585 | 0.42915 | 0.85233 | 0 | 0 | 0 | 0 | 0.74657 | 0.5741 | 0.69615 | 0.86017 | 0.52798 | FEC_per_sqm.kWh.ES.Res.HHnew.Thermal.SH.Biomass.WH.LPG.Solar.LPG
Solar |  | 0 | 6.551 | 6.3865 | 6.2763 | 6.4495 | 6.0342 | 6.1507 | 6.2108 | 6.1033 | 6.2591 | 5.9169 | 6.0642 | 6.427 | 6.1401 | 0 | 0 | 0 | 0 | 6.2716 | 6.2424 | 6.5423 | 7.0713 | 6.0057 | FEC_per_sqm.kWh.ES.Res.HHnew.Thermal.SH.Biomass.WH.LPG.Solar.Solar
Water heating: Electric |  | 12.6114 | 11.4565 | 10.4432 | 10.4284 | 10.4485 | 10.9921 | 10.619 | 10.4585 | 10.0611 | 10.4154 | 10.4128 | 9.9646 | 9.5304 | 9.7371 | 0 | 0 | 0 | 0 | 9.5434 | 9.4387 | 9.3208 | 9.0426 | 8.4726 | FEC_per_sqm.kWh.ES.Res.HHnew.Thermal.SH.Biomass.WH.Elc.NoSolar.Elec
Water heating: Electric + solar |  | 8.9277 | 7.5593 | 6.761 | 6.8343 | 6.8533 | 7.3329 | 7.04 | 6.9438 | 6.6868 | 6.9441 | 7.1053 | 6.7595 | 6.5027 | 6.9693 | 0 | 0 | 0 | 0 | 7.3475 | 7.3107 | 7.3204 | 7.2289 | 6.8318 | FEC_per_sqm.kWh.ES.Res.HHnew.Thermal.SH.Biomass.WH.Elc.Solar
Electricity |  | 2.7816 | 1.0201 | 0.536 | 0.71593 | 0.69208 | 1.0143 | 0.79556 | 0.73406 | 0.65768 | 0.67501 | 1.0198 | 0.64185 | 0.363 | 0.83569 | 0 | 0 | 0 | 0 | 0.81656 | 0.66305 | 0.69441 | 0.73407 | 0.56586 | FEC_per_sqm.kWh.ES.Res.HHnew.Thermal.SH.Biomass.WH.Elc.Solar.Elec
Solar |  | 6.1462 | 6.5392 | 6.225 | 6.1183 | 6.1612 | 6.3185 | 6.2445 | 6.2097 | 6.0291 | 6.2691 | 6.0855 | 6.1177 | 6.1397 | 6.1336 | 0 | 0 | 0 | 0 | 6.5309 | 6.6476 | 6.6259 | 6.4948 | 6.266 | FEC_per_sqm.kWh.ES.Res.HHnew.Thermal.SH.Biomass.WH.Elc.Solar.Solar
Cooking |  | 6.4322 | 6.4121 | 6.4221 | 6.3527 | 6.3104 | 7.064 | 6.8615 | 6.7567 | 6.5357 | 6.6779 | 6.013 | 5.6666 | 4.9319 | 5.3577 | 0 | 0 | 0 | 0 | 4.9656 | 4.8919 | 4.9476 | 5.0178 | 4.7113 | FEC_per_sqm.kWh.ES.Res.HHnew.Thermal.SH.Biomass.CO
Biomass |  | 7.8969 | 7.6388 | 7.8909 | 7.5497 | 7.5994 | 8.7821 | 8.3973 | 8.2218 | 8.0087 | 7.9565 | 7.547 | 7.5058 | 7.3523 | 7.4301 | 0 | 0 | 0 | 0 | 6.8437 | 6.8134 | 6.7591 | 6.7077 | 6.5746 | FEC_per_sqm.kWh.ES.Res.HHnew.Thermal.SH.Biomass.CO.Biomass.Biomass
LPG |  | 7.4906 | 7.6232 | 7.6442 | 7.805 | 7.9154 | 8.0972 | 8.2505 | 8.2701 | 8.0522 | 7.8349 | 7.1735 | 6.8446 | 6.5781 | 6.4857 | 0 | 0 | 0 | 0 | 6.3174 | 6.0923 | 6.4117 | 7.1801 | 5.9576 | FEC_per_sqm.kWh.ES.Res.HHnew.Thermal.SH.Biomass.CO.LPG.LPG
Electric |  | 6.1194 | 5.905 | 5.9195 | 5.7829 | 5.7807 | 6.7448 | 6.4729 | 6.2888 | 5.99 | 6.202 | 5.5223 | 5.2482 | 4.408 | 5.0111 | 0 | 0 | 0 | 0 | 4.6916 | 4.6041 | 4.5511 | 4.4928 | 4.322 | FEC_per_sqm.kWh.ES.Res.HHnew.Thermal.SH.Biomass.CO.Elc.Elec
Thermal energy service per surface area in new and renovated households (kWh useful / sqm) |  | 41.5885 | 41.6205 | 43.3609 | 45.1359 | 47.1791 | 45.0639 | 43.7303 | 41.8687 | 45.2001 | 44.7358 | 41.3287 | 40.3127 | 36.4704 | 36.134 | 0 | 0 | 0 | 0 | 32.9161 | 32.3632 | 31.6917 | 31.3754 | 29.3514 | TES_per_sqm.kWh.ES.Res.HHnew.Thermal.SH.Biomass
Space heating |  | 28.0008 | 29.0401 | 30.2159 | 31.6995 | 32.1975 | 32.0621 | 30.8085 | 29.3608 | 32.4526 | 31.3356 | 29.0524 | 27.5603 | 25.9716 | 25.4406 | 0 | 0 | 0 | 0 | 21.3248 | 20.8177 | 19.982 | 19.2013 | 18.6551 | TES_per_sqm.kWh.ES.Res.HHnew.Thermal.SH.Biomass.SH
Biomass and waste |  | 27.7563 | 28.7946 | 29.9771 | 31.4495 | 31.9521 | 31.8274 | 30.5849 | 29.1529 | 32.2313 | 31.1232 | 28.8539 | 27.3744 | 25.7938 | 25.2641 | 0 | 0 | 0 | 0 | 21.186 | 20.6822 | 19.8515 | 19.074 | 18.5317 | TES_per_sqm.kWh.ES.Res.HHnew.Thermal.SH.Biomass.SH.Biomass
Electricity |  | 0.24448 | 0.24545 | 0.23886 | 0.25001 | 0.24542 | 0.23461 | 0.22363 | 0.20795 | 0.22131 | 0.21244 | 0.19847 | 0.18591 | 0.1778 | 0.17644 | 0 | 0 | 0 | 0 | 0.13881 | 0.13547 | 0.13052 | 0.12727 | 0.1234 | TES_per_sqm.kWh.ES.Res.HHnew.Thermal.SH.Biomass.SH.Elec
Space cooling |  | 1.5743 | 1.0167 | 2.0408 | 2.3978 | 3.8675 | 1.2444 | 1.3925 | 1.1069 | 1.7212 | 2.0727 | 1.4273 | 2.2185 | 0.43689 | 0.12106 | 0 | 0 | 0 | 0 | 0.57869 | 0.62117 | 0.60634 | 0.78366 | 0.27247 | TES_per_sqm.kWh.ES.Res.HHnew.Thermal.SH.Biomass.SC
Electricity |  | 1.5743 | 1.0167 | 2.0408 | 2.3978 | 3.8675 | 1.2444 | 1.3925 | 1.1069 | 1.7212 | 2.0727 | 1.4273 | 2.2185 | 0.43689 | 0.12106 | 0 | 0 | 0 | 0 | 0.57869 | 0.62117 | 0.60634 | 0.78366 | 0.27247 | TES_per_sqm.kWh.ES.Res.HHnew.Thermal.SH.Biomass.SC.AC.Elec
Water heating |  | 7.5348 | 7.1894 | 6.708 | 6.688 | 6.7474 | 6.7897 | 6.6995 | 6.6703 | 6.4827 | 6.6888 | 6.6691 | 6.5354 | 6.5697 | 6.7092 | 0 | 0 | 0 | 0 | 7.0472 | 6.9846 | 7.1288 | 7.3504 | 6.61 | TES_per_sqm.kWh.ES.Res.HHnew.Thermal.SH.Biomass.WH
Water heating: BMS shd |  | 7.4122 | 7.22 | 6.7288 | 6.5628 | 6.609 | 6.6246 | 6.5127 | 6.6787 | 6.564 | 6.6102 | 7.0636 | 7.2295 | 7.6621 | 7.7095 | 0 | 0 | 0 | 0 | 7.0956 | 7.091 | 7.0354 | 6.9426 | 6.7672 | TES_per_sqm.kWh.ES.Res.HHnew.Thermal.SH.Biomass.WH.Biomass.NoSolar.Biomass
Water heating: BMS shd + solar |  | 0 | 0 | 6.7289 | 6.5629 | 6.6092 | 6.625 | 6.5162 | 6.6912 | 6.5786 | 6.6222 | 7.071 | 7.2347 | 7.6644 | 7.7125 | 0 | 0 | 0 | 0 | 7.0955 | 7.0917 | 7.0397 | 6.9516 | 6.7816 | TES_per_sqm.kWh.ES.Res.HHnew.Thermal.SH.Biomass.WH.Biomass.Solar
Biomass and waste |  | 0 | 0 | 0.3536 | 0.45231 | 0.43997 | 0.60593 | 0.48494 | 0.47005 | 0.43428 | 0.4331 | 0.71336 | 0.4908 | 0.34521 | 0.6883 | 0 | 0 | 0 | 0 | 0.59792 | 0.49061 | 0.53812 | 0.5738 | 0.45305 | TES_per_sqm.kWh.ES.Res.HHnew.Thermal.SH.Biomass.WH.Biomass.Solar.Biomass
Solar |  | 0 | 0 | 6.3753 | 6.1106 | 6.1692 | 6.019 | 6.0312 | 6.2212 | 6.1443 | 6.1891 | 6.3576 | 6.7439 | 7.3192 | 7.0242 | 0 | 0 | 0 | 0 | 6.4976 | 6.6011 | 6.5016 | 6.3778 | 6.3286 | TES_per_sqm.kWh.ES.Res.HHnew.Thermal.SH.Biomass.WH.Biomass.Solar.Solar
Water heating: LPG |  | 7.2815 | 7.1931 | 6.7402 | 6.7415 | 6.9111 | 6.6408 | 6.6412 | 6.6688 | 6.5229 | 6.6924 | 6.5665 | 6.4857 | 6.7018 | 6.712 | 0 | 0 | 0 | 0 | 6.8464 | 6.6926 | 7.0833 | 7.7324 | 6.4177 | TES_per_sqm.kWh.ES.Res.HHnew.Thermal.SH.Biomass.WH.LPG.NoSolar.LPG
Water heating: LPG + solar |  | 0 | 7.1925 | 6.7408 | 6.7428 | 6.9125 | 6.6415 | 6.6468 | 6.6796 | 6.5331 | 6.7001 | 6.569 | 6.4862 | 6.702 | 6.7126 | 0 | 0 | 0 | 0 | 6.8406 | 6.6858 | 7.0843 | 7.7438 | 6.4194 | TES_per_sqm.kWh.ES.Res.HHnew.Thermal.SH.Biomass.WH.LPG.Solar
LPG |  | 0 | 0.64149 | 0.35432 | 0.46648 | 0.46299 | 0.60724 | 0.49612 | 0.46879 | 0.42978 | 0.44097 | 0.65211 | 0.42204 | 0.27501 | 0.57252 | 0 | 0 | 0 | 0 | 0.56905 | 0.44338 | 0.54197 | 0.67257 | 0.41373 | TES_per_sqm.kWh.ES.Res.HHnew.Thermal.SH.Biomass.WH.LPG.Solar.LPG
Solar |  | 0 | 6.551 | 6.3865 | 6.2763 | 6.4495 | 6.0342 | 6.1507 | 6.2108 | 6.1033 | 6.2591 | 5.9169 | 6.0642 | 6.427 | 6.1401 | 0 | 0 | 0 | 0 | 6.2716 | 6.2424 | 6.5423 | 7.0713 | 6.0057 | TES_per_sqm.kWh.ES.Res.HHnew.Thermal.SH.Biomass.WH.LPG.Solar.Solar
Water heating: Electric |  | 7.8865 | 7.1799 | 6.5604 | 6.5668 | 6.5965 | 6.9588 | 6.7425 | 6.6626 | 6.434 | 6.6899 | 6.7439 | 6.5415 | 6.3845 | 6.6927 | 0 | 0 | 0 | 0 | 7.1429 | 7.1662 | 7.1684 | 7.0605 | 6.7081 | TES_per_sqm.kWh.ES.Res.HHnew.Thermal.SH.Biomass.WH.Elc.NoSolar.Elec
Water heating: Electric + solar |  | 7.8856 | 7.1785 | 6.5617 | 6.5692 | 6.5981 | 6.9607 | 6.7496 | 6.6773 | 6.4497 | 6.7027 | 6.746 | 6.5391 | 6.3829 | 6.708 | 0 | 0 | 0 | 0 | 7.1421 | 7.1511 | 7.16 | 7.068 | 6.714 | TES_per_sqm.kWh.ES.Res.HHnew.Thermal.SH.Biomass.WH.Elc.Solar
Electricity |  | 1.7394 | 0.63929 | 0.33671 | 0.45083 | 0.43693 | 0.64215 | 0.50514 | 0.46764 | 0.42058 | 0.43357 | 0.66047 | 0.42135 | 0.24318 | 0.5744 | 0 | 0 | 0 | 0 | 0.61117 | 0.50341 | 0.53405 | 0.57316 | 0.44802 | TES_per_sqm.kWh.ES.Res.HHnew.Thermal.SH.Biomass.WH.Elc.Solar.Elec
Solar |  | 6.1462 | 6.5392 | 6.225 | 6.1183 | 6.1612 | 6.3185 | 6.2445 | 6.2097 | 6.0291 | 6.2691 | 6.0855 | 6.1177 | 6.1397 | 6.1336 | 0 | 0 | 0 | 0 | 6.5309 | 6.6476 | 6.6259 | 6.4948 | 6.266 | TES_per_sqm.kWh.ES.Res.HHnew.Thermal.SH.Biomass.WH.Elc.Solar.Solar
Cooking |  | 4.4786 | 4.3743 | 4.3961 | 4.3507 | 4.3666 | 4.9677 | 4.8299 | 4.7307 | 4.5436 | 4.6388 | 4.1799 | 3.9985 | 3.4921 | 3.8632 | 0 | 0 | 0 | 0 | 3.9654 | 3.9397 | 3.9745 | 4.0401 | 3.8138 | TES_per_sqm.kWh.ES.Res.HHnew.Thermal.SH.Biomass.CO
Biomass |  | 4.4948 | 4.35 | 4.4958 | 4.3036 | 4.334 | 5.0111 | 4.7939 | 4.696 | 4.5766 | 4.549 | 4.3165 | 4.2939 | 4.2066 | 4.2526 | 0 | 0 | 0 | 0 | 4.0018 | 3.9988 | 3.9739 | 3.9463 | 3.8682 | TES_per_sqm.kWh.ES.Res.HHnew.Thermal.SH.Biomass.CO.Biomass.Biomass
LPG |  | 4.2735 | 4.3543 | 4.3713 | 4.4684 | 4.5369 | 4.6464 | 4.7399 | 4.7566 | 4.6366 | 4.5166 | 4.139 | 3.9511 | 3.7984 | 3.7481 | 0 | 0 | 0 | 0 | 3.8328 | 3.7268 | 3.9376 | 4.4124 | 3.6614 | TES_per_sqm.kWh.ES.Res.HHnew.Thermal.SH.Biomass.CO.LPG.LPG
Electric |  | 4.5334 | 4.3827 | 4.4021 | 4.3089 | 4.316 | 5.0464 | 4.8536 | 4.7266 | 4.5135 | 4.6861 | 4.1891 | 4.0026 | 3.3869 | 3.8879 | 0 | 0 | 0 | 0 | 3.9891 | 3.9801 | 3.9826 | 3.9661 | 3.8447 | TES_per_sqm.kWh.ES.Res.HHnew.Thermal.SH.Biomass.CO.Elc.Elec
CO2 emissions per surface area in new and renovated households (kg CO2 / sqm) |  | 2.0636 | 2.5137 | 2.6646 | 2.339 | 1.7293 | 1.7206 | 1.3935 | 1.2549 | 1.4745 | 1.6379 | 1.6397 | 1.3855 | 1.4318 | 1.5349 | 0 | 0 | 0 | 0 | 0.87369 | 0.9524 | 1.082 | 1.2366 | 0.89758 | EMI_per_sqm.kgCO2.ES.Res.HHnew.Thermal.SH.Biomass
Space heating |  | 0 | 0 | 0 | 0 | 0 | 0 | 0 | 0 | 0 | 0 | 0 | 0 | 0 | 0 | 0 | 0 | 0 | 0 | 0 | 0 | 0 | 0 | 0 | EMI_per_sqm.kgCO2.ES.Res.HHnew.Thermal.SH.Biomass.SH
Biomass and waste |  | 0 | 0 | 0 | 0 | 0 | 0 | 0 | 0 | 0 | 0 | 0 | 0 | 0 | 0 | 0 | 0 | 0 | 0 | 0 | 0 | 0 | 0 | 0 | EMI_per_sqm.kgCO2.ES.Res.HHnew.Thermal.SH.Biomass.SH.Biomass
Electricity |  | 0 | 0 | 0 | 0 | 0 | 0 | 0 | 0 | 0 | 0 | 0 | 0 | 0 | 0 | 0 | 0 | 0 | 0 | 0 | 0 | 0 | 0 | 0 | EMI_per_sqm.kgCO2.ES.Res.HHnew.Thermal.SH.Biomass.SH.Elec
Space cooling |  | 0 | 0 | 0 | 0 | 0 | 0 | 0 | 0 | 0 | 0 | 0 | 0 | 0 | 0 | 0 | 0 | 0 | 0 | 0 | 0 | 0 | 0 | 0 | EMI_per_sqm.kgCO2.ES.Res.HHnew.Thermal.SH.Biomass.SC
Electricity |  | 0 | 0 | 0 | 0 | 0 | 0 | 0 | 0 | 0 | 0 | 0 | 0 | 0 | 0 | 0 | 0 | 0 | 0 | 0 | 0 | 0 | 0 | 0 | EMI_per_sqm.kgCO2.ES.Res.HHnew.Thermal.SH.Biomass.SC.AC.Elec
Water heating |  | 1.7084 | 2.0391 | 2.2043 | 1.8731 | 1.3211 | 1.3631 | 1.0205 | 0.90153 | 1.0661 | 1.2086 | 1.2156 | 1.0343 | 1.1164 | 1.2217 | 0 | 0 | 0 | 0 | 0.65491 | 0.7297 | 0.82956 | 0.9635 | 0.66172 | EMI_per_sqm.kgCO2.ES.Res.HHnew.Thermal.SH.Biomass.WH
Water heating: BMS shd |  | 0 | 0 | 0 | 0 | 0 | 0 | 0 | 0 | 0 | 0 | 0 | 0 | 0 | 0 | 0 | 0 | 0 | 0 | 0 | 0 | 0 | 0 | 0 | EMI_per_sqm.kgCO2.ES.Res.HHnew.Thermal.SH.Biomass.WH.Biomass.NoSolar.Biomass
Water heating: BMS shd + solar |  | 0 | 0 | 0 | 0 | 0 | 0 | 0 | 0 | 0 | 0 | 0 | 0 | 0 | 0 | 0 | 0 | 0 | 0 | 0 | 0 | 0 | 0 | 0 | EMI_per_sqm.kgCO2.ES.Res.HHnew.Thermal.SH.Biomass.WH.Biomass.Solar
Biomass and waste |  | 0 | 0 | 0 | 0 | 0 | 0 | 0 | 0 | 0 | 0 | 0 | 0 | 0 | 0 | 0 | 0 | 0 | 0 | 0 | 0 | 0 | 0 | 0 | EMI_per_sqm.kgCO2.ES.Res.HHnew.Thermal.SH.Biomass.WH.Biomass.Solar.Biomass
Solar |  | 0 | 0 | 0 | 0 | 0 | 0 | 0 | 0 | 0 | 0 | 0 | 0 | 0 | 0 | 0 | 0 | 0 | 0 | 0 | 0 | 0 | 0 | 0 | EMI_per_sqm.kgCO2.ES.Res.HHnew.Thermal.SH.Biomass.WH.Biomass.Solar.Solar
Water heating: LPG |  | 2.9615 | 2.9148 | 2.7198 | 2.7088 | 2.764 | 2.6424 | 2.6279 | 2.6219 | 2.5451 | 2.5882 | 2.4946 | 2.3942 | 2.3756 | 2.2699 | 0 | 0 | 0 | 0 | 2.0404 | 1.9685 | 2.0668 | 2.2464 | 1.8604 | EMI_per_sqm.kgCO2.ES.Res.HHnew.Thermal.SH.Biomass.WH.LPG.NoSolar.LPG
Water heating: LPG + solar |  | 0 | 0.25994 | 0.14298 | 0.18744 | 0.18517 | 0.24163 | 0.19631 | 0.18431 | 0.16769 | 0.17054 | 0.24774 | 0.1558 | 0.097485 | 0.19362 | 0 | 0 | 0 | 0 | 0.16959 | 0.13041 | 0.15814 | 0.1954 | 0.11994 | EMI_per_sqm.kgCO2.ES.Res.HHnew.Thermal.SH.Biomass.WH.LPG.Solar
LPG |  | 0 | 0.25994 | 0.14298 | 0.18744 | 0.18517 | 0.24163 | 0.19631 | 0.18431 | 0.16769 | 0.17054 | 0.24774 | 0.1558 | 0.097485 | 0.19362 | 0 | 0 | 0 | 0 | 0.16959 | 0.13041 | 0.15814 | 0.1954 | 0.11994 | EMI_per_sqm.kgCO2.ES.Res.HHnew.Thermal.SH.Biomass.WH.LPG.Solar.LPG
Solar |  | 0 | 0 | 0 | 0 | 0 | 0 | 0 | 0 | 0 | 0 | 0 | 0 | 0 | 0 | 0 | 0 | 0 | 0 | 0 | 0 | 0 | 0 | 0 | EMI_per_sqm.kgCO2.ES.Res.HHnew.Thermal.SH.Biomass.WH.LPG.Solar.Solar
Water heating: Electric |  | 0 | 0 | 0 | 0 | 0 | 0 | 0 | 0 | 0 | 0 | 0 | 0 | 0 | 0 | 0 | 0 | 0 | 0 | 0 | 0 | 0 | 0 | 0 | EMI_per_sqm.kgCO2.ES.Res.HHnew.Thermal.SH.Biomass.WH.Elc.NoSolar.Elec
Water heating: Electric + solar |  | 0 | 0 | 0 | 0 | 0 | 0 | 0 | 0 | 0 | 0 | 0 | 0 | 0 | 0 | 0 | 0 | 0 | 0 | 0 | 0 | 0 | 0 | 0 | EMI_per_sqm.kgCO2.ES.Res.HHnew.Thermal.SH.Biomass.WH.Elc.Solar
Electricity |  | 0 | 0 | 0 | 0 | 0 | 0 | 0 | 0 | 0 | 0 | 0 | 0 | 0 | 0 | 0 | 0 | 0 | 0 | 0 | 0 | 0 | 0 | 0 | EMI_per_sqm.kgCO2.ES.Res.HHnew.Thermal.SH.Biomass.WH.Elc.Solar.Elec
Solar |  | 0 | 0 | 0 | 0 | 0 | 0 | 0 | 0 | 0 | 0 | 0 | 0 | 0 | 0 | 0 | 0 | 0 | 0 | 0 | 0 | 0 | 0 | 0 | EMI_per_sqm.kgCO2.ES.Res.HHnew.Thermal.SH.Biomass.WH.Elc.Solar.Solar
Cooking |  | 0.35516 | 0.47462 | 0.4603 | 0.46589 | 0.40828 | 0.35753 | 0.37303 | 0.35336 | 0.40846 | 0.42932 | 0.42414 | 0.3512 | 0.31542 | 0.31327 | 0 | 0 | 0 | 0 | 0.21877 | 0.2227 | 0.25245 | 0.27315 | 0.23586 | EMI_per_sqm.kgCO2.ES.Res.HHnew.Thermal.SH.Biomass.CO
Biomass |  | 0 | 0 | 0 | 0 | 0 | 0 | 0 | 0 | 0 | 0 | 0 | 0 | 0 | 0 | 0 | 0 | 0 | 0 | 0 | 0 | 0 | 0 | 0 | EMI_per_sqm.kgCO2.ES.Res.HHnew.Thermal.SH.Biomass.CO.Biomass.Biomass
LPG |  | 1.7016 | 1.7317 | 1.7365 | 1.773 | 1.7981 | 1.8394 | 1.8742 | 1.8786 | 1.8291 | 1.7798 | 1.6295 | 1.5548 | 1.4943 | 1.4733 | 0 | 0 | 0 | 0 | 1.4351 | 1.3839 | 1.4565 | 1.631 | 1.3533 | EMI_per_sqm.kgCO2.ES.Res.HHnew.Thermal.SH.Biomass.CO.LPG.LPG
Electric |  | 0 | 0 | 0 | 0 | 0 | 0 | 0 | 0 | 0 | 0 | 0 | 0 | 0 | 0 | 0 | 0 | 0 | 0 | 0 | 0 | 0 | 0 | 0 | EMI_per_sqm.kgCO2.ES.Res.HHnew.Thermal.SH.Biomass.CO.Elc.Elec

## RES_hh_GEO
ES - Household type: Geothermal | 2000 | 2001 | 2002 | 2003 | 2004 | 2005 | 2006 | 2007 | 2008 | 2009 | 2010 | 2011 | 2012 | 2013 | 2014 | 2015 | 2016 | 2017 | 2018 | 2019 | 2020 | 2021 | 2022 | 2023 | Code
Number of households
Number of households | 249 | 242 | 232 | 222 | 213 | 207 | 206 | 208 | 210 | 210 | 211 | 217 | 225 | 235 | 241 | 246 | 251 | 248 | 240 | 238 | 238 | 241 | 244 | 247 | NUM.number.ES.Res.HH.Thermal.SH.Geo
Space heating
Geothermal (GEO) | 249 | 242 | 232 | 222 | 213 | 207 | 206 | 208 | 210 | 210 | 211 | 217 | 225 | 235 | 241 | 246 | 251 | 248 | 240 | 238 | 238 | 241 | 244 | 247 | NUM.number.ES.Res.HH.Thermal.SH.Geo.SH
Space cooling
Electricity | 15 | 18 | 19 | 20 | 23 | 28 | 30 | 36 | 43 | 50 | 55 | 59 | 62 | 63 | 63 | 60 | 56 | 52 | 50 | 44 | 39 | 40 | 39 | 43 | NUM.number.ES.Res.HH.Thermal.SH.Geo.SC.AC
Water heating
Water heating: GEO shd | 169 | 164 | 158 | 152 | 147 | 143 | 145 | 143 | 146 | 148 | 149 | 151 | 152 | 162 | 162 | 171 | 169 | 166 | 159 | 155 | 156 | 147 | 147 | 154 | NUM.number.ES.Res.HH.Thermal.SH.Geo.WH.Geo.NoSolar
Water heating: GEO shd + solar | 0 | 0 | 0 | 0 | 0 | 0 | 0 | 0 | 0 | 0 | 0 | 0 | 1 | 1 | 1 | 1 | 1 | 1 | 1 | 1 | 1 | 1 | 1 | 1 | NUM.number.ES.Res.HH.Thermal.SH.Geo.WH.Geo.Solar
Water heating: Electric | 68 | 67 | 64 | 60 | 55 | 53 | 50 | 51 | 47 | 43 | 42 | 46 | 49 | 48 | 44 | 41 | 37 | 31 | 34 | 37 | 38 | 40 | 40 | 44 | NUM.number.ES.Res.HH.Thermal.SH.Geo.WH.Elc.NoSolar
Water heating: Electric + solar | 12 | 11 | 10 | 10 | 11 | 11 | 11 | 14 | 17 | 19 | 20 | 20 | 23 | 24 | 34 | 33 | 44 | 50 | 46 | 45 | 43 | 53 | 56 | 48 | NUM.number.ES.Res.HH.Thermal.SH.Geo.WH.Elc.Solar
Cooking
LPG | 80 | 75 | 71 | 66 | 62 | 58 | 52 | 50 | 48 | 48 | 48 | 52 | 49 | 49 | 47 | 46 | 45 | 44 | 43 | 40 | 39 | 38 | 35 | 34 | NUM.number.ES.Res.HH.Thermal.SH.Geo.CO.LPG
Electric | 169 | 167 | 161 | 156 | 151 | 149 | 154 | 158 | 162 | 162 | 163 | 165 | 176 | 186 | 194 | 200 | 206 | 204 | 197 | 198 | 199 | 203 | 209 | 213 | NUM.number.ES.Res.HH.Thermal.SH.Geo.CO.Elc
Retired equipment | [24 empty] | NUM.number.ES.Res.HH.ThermalOut.SH.Geo
Space heating
Geothermal (GEO) |  | 19 | 20 | 19 | 20 | 19 | 20 | 19 | 21 | 20 | 21 | 23 | 25 | 20 | 6 | 11 | 12 | 13 | 17 | 14 | 21 | 17 | 21 | 25 | NUM.number.ES.Res.HH.ThermalOut.SH.Geo.SH
Space cooling
Electricity |  | 2 | 3 | 2 | 2 | 3 | 4 | 4 | 2 | 3 | 6 | 5 | 9 | 9 | 8 | 8 | 11 | 9 | 9 | 11 | 10 | 6 | 7 | 4 | NUM.number.ES.Res.HH.ThermalOut.SH.Geo.SC.AC
Water heating
Water heating: GEO shd |  | 13 | 13 | 14 | 13 | 13 | 13 | 14 | 20 | 20 | 20 | 21 | 21 | 16 | 5 | 12 | 11 | 10 | 15 | 14 | 20 | 13 | 19 | 18 | NUM.number.ES.Res.HH.ThermalOut.SH.Geo.WH.Geo.NoSolar
Water heating: GEO shd + solar |  | 0 | 0 | 0 | 0 | 0 | 0 | 0 | 0 | 0 | 0 | 0 | 0 | 0 | 0 | 0 | 0 | 0 | 0 | 0 | 0 | 0 | 0 | 0 | NUM.number.ES.Res.HH.ThermalOut.SH.Geo.WH.Geo.Solar
Water heating: Electric |  | 11 | 10 | 11 | 10 | 12 | 13 | 7 | 6 | 6 | 9 | 6 | 8 | 8 | 6 | 6 | 7 | 7 | 6 | 9 | 4 | 7 | 2 | 2 | NUM.number.ES.Res.HH.ThermalOut.SH.Geo.WH.Elc.NoSolar
Water heating: Electric + solar |  | 2 | 2 | 2 | 1 | 2 | 2 | 1 | 1 | 1 | 2 | 2 | 2 | 4 | 2 | 3 | 5 | 5 | 5 | 3 | 4 | 11 | 4 | 12 | NUM.number.ES.Res.HH.ThermalOut.SH.Geo.WH.Elc.Solar
Cooking
LPG |  | 12 | 13 | 12 | 13 | 12 | 15 | 8 | 6 | 6 | 10 | 6 | 11 | 7 | 7 | 7 | 8 | 6 | 7 | 7 | 6 | 6 | 7 | 5 | NUM.number.ES.Res.HH.ThermalOut.SH.Geo.CO.LPG
Electric |  | 26 | 27 | 26 | 28 | 29 | 32 | 18 | 22 | 23 | 26 | 28 | 25 | 29 | 18 | 28 | 28 | 32 | 31 | 33 | 38 | 32 | 31 | 35 | NUM.number.ES.Res.HH.ThermalOut.SH.Geo.CO.Elc
New equipment installations | [24 empty] | NUM.number.ES.Res.HH.ThermalNew.SH.Geo
Space heating
Geothermal (GEO) |  | 12 | 10 | 9 | 11 | 13 | 19 | 21 | 23 | 20 | 22 | 29 | 33 | 30 | 12 | 16 | 17 | 10 | 9 | 12 | 21 | 20 | 24 | 28 | NUM.number.ES.Res.HH.ThermalNew.SH.Geo.SH
Space cooling
Electricity |  | 5 | 4 | 3 | 5 | 8 | 6 | 10 | 9 | 10 | 11 | 9 | 12 | 10 | 8 | 5 | 7 | 5 | 7 | 5 | 5 | 7 | 6 | 8 | NUM.number.ES.Res.HH.ThermalNew.SH.Geo.SC.AC
Water heating
Water heating: GEO shd |  | 8 | 7 | 8 | 8 | 9 | 15 | 12 | 23 | 22 | 21 | 23 | 22 | 26 | 5 | 21 | 9 | 7 | 8 | 10 | 21 | 4 | 19 | 25 | NUM.number.ES.Res.HH.ThermalNew.SH.Geo.WH.Geo.NoSolar
Water heating: GEO shd + solar |  | 0 | 0 | 0 | 0 | 0 | 0 | 0 | 0 | 0 | 0 | 0 | 1 | 0 | 0 | 0 | 0 | 0 | 0 | 0 | 0 | 0 | 0 | 0 | NUM.number.ES.Res.HH.ThermalNew.SH.Geo.WH.Geo.Solar
Water heating: Electric |  | 10 | 7 | 7 | 5 | 10 | 10 | 8 | 2 | 2 | 8 | 10 | 11 | 7 | 2 | 3 | 3 | 1 | 9 | 12 | 5 | 9 | 2 | 6 | NUM.number.ES.Res.HH.ThermalNew.SH.Geo.WH.Elc.NoSolar
Water heating: Electric + solar |  | 1 | 1 | 2 | 2 | 2 | 2 | 4 | 4 | 3 | 3 | 2 | 5 | 5 | 12 | 2 | 16 | 11 | 1 | 2 | 2 | 21 | 7 | 4 | NUM.number.ES.Res.HH.ThermalNew.SH.Geo.WH.Elc.Solar
Cooking
LPG |  | 7 | 9 | 7 | 9 | 8 | 9 | 6 | 4 | 6 | 10 | 10 | 8 | 7 | 5 | 6 | 7 | 5 | 6 | 4 | 5 | 5 | 4 | 4 | NUM.number.ES.Res.HH.ThermalNew.SH.Geo.CO.LPG
Electric |  | 24 | 21 | 21 | 23 | 27 | 37 | 22 | 26 | 23 | 27 | 30 | 36 | 39 | 26 | 34 | 34 | 30 | 24 | 34 | 39 | 36 | 37 | 39 | NUM.number.ES.Res.HH.ThermalNew.SH.Geo.CO.Elc
New equipment installations in new and renovated households | [24 empty] | NUM.number.ES.Res.HHnew.ThermalNew.SH.Geo
Space heating
Geothermal (GEO) |  | 4 | 3 | 4 | 5 | 5 | 9 | 9 | 11 | 8 | 8 | 10 | 11 | 9 | 5 | 7 | 5 | 2 | 2 | 4 | 7 | 5 | 7 | 10 | NUM.number.ES.Res.HHnew.ThermalNew.SH.Geo.SH
Space cooling
Electricity |  | 1 | 1 | 1 | 2 | 2 | 1 | 2 | 2 | 2 | 2 | 2 | 3 | 0 | 0 | 0 | 0 | 0 | 0 | 0 | 0 | 0 | 1 | 0 | NUM.number.ES.Res.HHnew.ThermalNew.SH.Geo.SC.AC
Water heating
Water heating: GEO shd |  | 0 | 1 | 0 | 2 | 1 | 4 | 5 | 8 | 6 | 5 | 6 | 6 | 5 | 2 | 4 | 2 | 1 | 1 | 2 | 4 | 1 | 5 | 6 | NUM.number.ES.Res.HHnew.ThermalNew.SH.Geo.WH.Geo.NoSolar
Water heating: GEO shd + solar |  | 0 | 0 | 0 | 0 | 0 | 0 | 0 | 0 | 0 | 0 | 0 | 0 | 0 | 0 | 0 | 0 | 0 | 0 | 0 | 0 | 0 | 0 | 0 | NUM.number.ES.Res.HHnew.ThermalNew.SH.Geo.WH.Geo.Solar
Water heating: Electric |  | 4 | 2 | 3 | 2 | 3 | 4 | 2 | 1 | 1 | 2 | 3 | 3 | 2 | 1 | 2 | 1 | 0 | 1 | 1 | 2 | 2 | 1 | 2 | NUM.number.ES.Res.HHnew.ThermalNew.SH.Geo.WH.Elc.NoSolar
Water heating: Electric + solar |  | 0 | 0 | 1 | 1 | 1 | 1 | 2 | 2 | 1 | 1 | 1 | 2 | 2 | 2 | 1 | 2 | 1 | 0 | 1 | 1 | 2 | 1 | 2 | NUM.number.ES.Res.HHnew.ThermalNew.SH.Geo.WH.Elc.Solar
Cooking
LPG |  | 1 | 1 | 1 | 1 | 1 | 2 | 2 | 2 | 2 | 2 | 3 | 3 | 2 | 1 | 1 | 1 | 0 | 0 | 1 | 1 | 1 | 1 | 2 | NUM.number.ES.Res.HHnew.ThermalNew.SH.Geo.CO.LPG
Electric |  | 3 | 2 | 3 | 4 | 4 | 7 | 7 | 9 | 6 | 6 | 7 | 8 | 7 | 4 | 6 | 4 | 2 | 2 | 3 | 6 | 4 | 6 | 8 | NUM.number.ES.Res.HHnew.ThermalNew.SH.Geo.CO.Elc
New equipment installations via replacement | [24 empty] | NUM.number.ES.Res.HH.ThermalRepl.SH.Geo
Space heating
Geothermal (GEO) |  | 8 | 7 | 5 | 6 | 8 | 10 | 12 | 12 | 12 | 14 | 19 | 22 | 21 | 7 | 9 | 12 | 8 | 7 | 8 | 14 | 15 | 17 | 18 | NUM.number.ES.Res.HH.ThermalRepl.SH.Geo.SH
Space cooling
Electricity |  | 4 | 3 | 2 | 3 | 6 | 5 | 8 | 7 | 8 | 9 | 7 | 9 | 10 | 8 | 5 | 7 | 5 | 7 | 5 | 5 | 7 | 5 | 8 | NUM.number.ES.Res.HH.ThermalRepl.SH.Geo.SC.AC
Water heating
Water heating: GEO shd |  | 8 | 6 | 8 | 6 | 8 | 11 | 7 | 15 | 16 | 16 | 17 | 16 | 21 | 3 | 17 | 7 | 6 | 7 | 8 | 17 | 3 | 14 | 19 | NUM.number.ES.Res.HH.ThermalRepl.SH.Geo.WH.Geo.NoSolar
Water heating: GEO shd + solar |  | 0 | 0 | 0 | 0 | 0 | 0 | 0 | 0 | 0 | 0 | 0 | 1 | 0 | 0 | 0 | 0 | 0 | 0 | 0 | 0 | 0 | 0 | 0 | NUM.number.ES.Res.HH.ThermalRepl.SH.Geo.WH.Geo.Solar
Water heating: Electric |  | 6 | 5 | 4 | 3 | 7 | 6 | 6 | 1 | 1 | 6 | 7 | 8 | 5 | 1 | 1 | 2 | 1 | 8 | 11 | 3 | 7 | 1 | 4 | NUM.number.ES.Res.HH.ThermalRepl.SH.Geo.WH.Elc.NoSolar
Water heating: Electric + solar |  | 1 | 1 | 1 | 1 | 1 | 1 | 2 | 2 | 2 | 2 | 1 | 3 | 3 | 10 | 1 | 14 | 10 | 1 | 1 | 1 | 19 | 6 | 2 | NUM.number.ES.Res.HH.ThermalRepl.SH.Geo.WH.Elc.Solar
Cooking
LPG |  | 6 | 8 | 6 | 8 | 7 | 7 | 4 | 2 | 4 | 8 | 7 | 5 | 5 | 4 | 5 | 6 | 5 | 6 | 3 | 4 | 4 | 3 | 2 | NUM.number.ES.Res.HH.ThermalRepl.SH.Geo.CO.LPG
Electric |  | 21 | 19 | 18 | 19 | 23 | 30 | 15 | 17 | 17 | 21 | 23 | 28 | 32 | 22 | 28 | 30 | 28 | 22 | 31 | 33 | 32 | 31 | 31 | NUM.number.ES.Res.HH.ThermalRepl.SH.Geo.CO.Elc
Year: | 2021
Year of installation: | <=2000 | 2001 | 2002 | 2003 | 2004 | 2005 | 2006 | 2007 | 2008 | 2009 | 2010 | 2011 | 2012 | 2013 | 2014 | 2015 | 2016 | 2017 | 2018 | 2019 | 2020 | 2021 | 2022 | 2023
Equipment installations in 2021 - vintage structure | [24 empty] | VIN.number.ES.Res.HH.Thermal.SH.Geo
Space heating | 0 | 0 | 0 | 0 | 0 | 0 | 0 | 0 | 0 | 0 | 0 | 0 | 0 | 0 | 0 | 0 | 0 | 0 | 0 | 0 | 0 | 0 | 0 | 0
Geothermal (GEO) | 0 | 0 | 0 | 0 | 0 | 0 | 0 | 0 | 4 | 7 | 10 | 17 | 22 | 23 | 10 | 14 | 16 | 10 | 9 | 12 | 21 | 20 | 24 | 28 | VIN.number.ES.Res.HH.Thermal.SH.Geo.SH
Electricity | 0 | 0 | 0 | 0 | 0 | 0 | 0 | 0 | 0 | 0 | 0 | 0 | 0 | 0 | 0 | 0 | 0 | 0 | 0 | 0 | 0 | 0 | 0 | 0
Space cooling | 0 | 0 | 0 | 0 | 0 | 0 | 0 | 0 | 0 | 0 | 0 | 0 | 0 | 0 | 0 | 0 | 0 | 0 | 0 | 0 | 0 | 0 | 0 | 0
Electricity | 0 | 0 | 0 | 0 | 0 | 0 | 0 | 0 | 0 | 0 | 0 | 0 | 0 | 0 | 0 | 0 | 2 | 3 | 7 | 5 | 5 | 7 | 6 | 8 | VIN.number.ES.Res.HH.Thermal.SH.Geo.SC.AC
Water heating | 0 | 0 | 0 | 0 | 0 | 0 | 0 | 0 | 0 | 0 | 0 | 0 | 0 | 0 | 0 | 0 | 0 | 0 | 0 | 0 | 0 | 0 | 0 | 0
Water heating: GEO shd | 0 | 0 | 0 | 0 | 0 | 0 | 0 | 0 | 2 | 4 | 3 | 7 | 8 | 12 | 2 | 14 | 9 | 7 | 8 | 10 | 20 | 4 | 19 | 25 | VIN.number.ES.Res.HH.Thermal.SH.Geo.WH.Geo.NoSolar
Water heating: GEO shd + solar | 0 | 0 | 0 | 0 | 0 | 0 | 0 | 0 | 0 | 0 | 0 | 0 | 1 | 0 | 0 | 0 | 0 | 0 | 0 | 0 | 0 | 0 | 0 | 0 | VIN.number.ES.Res.HH.Thermal.SH.Geo.WH.Geo.Solar
Geothermal | 0 | 0 | 0 | 0 | 0 | 0 | 0 | 0 | 0 | 0 | 0 | 0 | 0 | 0 | 0 | 0 | 0 | 0 | 0 | 0 | 0 | 0 | 0 | 0
Solar | 0 | 0 | 0 | 0 | 0 | 0 | 0 | 0 | 0 | 0 | 0 | 0 | 0 | 0 | 0 | 0 | 0 | 0 | 0 | 0 | 0 | 0 | 0 | 0
Water heating: Electric | 0 | 0 | 0 | 0 | 0 | 0 | 0 | 0 | 0 | 0 | 0 | 0 | 0 | 0 | 0 | 0 | 1 | 1 | 9 | 11 | 5 | 9 | 2 | 6 | VIN.number.ES.Res.HH.Thermal.SH.Geo.WH.Elc.NoSolar
Water heating: Electric + solar | 0 | 0 | 0 | 0 | 0 | 0 | 0 | 0 | 0 | 0 | 0 | 0 | 0 | 0 | 0 | 0 | 2 | 9 | 1 | 2 | 2 | 21 | 7 | 4 | VIN.number.ES.Res.HH.Thermal.SH.Geo.WH.Elc.Solar
Electricity | 0 | 0 | 0 | 0 | 0 | 0 | 0 | 0 | 0 | 0 | 0 | 0 | 0 | 0 | 0 | 0 | 0 | 0 | 0 | 0 | 0 | 0 | 0 | 0
Solar | 0 | 0 | 0 | 0 | 0 | 0 | 0 | 0 | 0 | 0 | 0 | 0 | 0 | 0 | 0 | 0 | 0 | 0 | 0 | 0 | 0 | 0 | 0 | 0
Cooking | 0 | 0 | 0 | 0 | 0 | 0 | 0 | 0 | 0 | 0 | 0 | 0 | 0 | 0 | 0 | 0 | 0 | 0 | 0 | 0 | 0 | 0 | 0 | 0
LPG | 0 | 0 | 0 | 0 | 0 | 0 | 0 | 0 | 0 | 0 | 0 | 0 | 0 | 0 | 0 | 0 | 1 | 5 | 6 | 4 | 5 | 5 | 4 | 4 | VIN.number.ES.Res.HH.Thermal.SH.Geo.CO.LPG
Electric | 0 | 0 | 0 | 0 | 0 | 0 | 0 | 0 | 0 | 0 | 0 | 0 | 0 | 0 | 0 | 0 | 10 | 15 | 19 | 27 | 34 | 33 | 36 | 39 | VIN.number.ES.Res.HH.Thermal.SH.Geo.CO.Elc
Thermal uses of total stock
Final energy consumption (ktoe) | 0.11222 | 0.11448 | 0.11266 | 0.11183 | 0.11072 | 0.11074 | 0.11228 | 0.11221 | 0.11212 | 0.11181 | 0.11263 | 0.11289 | 0.1132 | 0.11203 | 0.11401 | 0.11379 | 0.1146 | 0.11497 | 0.11533 | 0.11431 | 0.11384 | 0.11513 | 0.1156 | 0.11424 | FEC.ktoe.ES.Res.HH.Thermal.SH.Geo
Space heating | 0.078241 | 0.078149 | 0.078885 | 0.080017 | 0.08071 | 0.080771 | 0.08067 | 0.080531 | 0.080039 | 0.080539 | 0.081408 | 0.079891 | 0.079586 | 0.078598 | 0.078148 | 0.078091 | 0.075983 | 0.076224 | 0.077667 | 0.077188 | 0.077457 | 0.077719 | 0.077972 | 0.078178 | FEC.ktoe.ES.Res.HH.Thermal.SH.Geo.SH
Geothermal | 0.077996 | 0.077904 | 0.078645 | 0.079789 | 0.080479 | 0.080547 | 0.080453 | 0.080314 | 0.079827 | 0.080331 | 0.081196 | 0.079679 | 0.079374 | 0.078383 | 0.077931 | 0.077883 | 0.07578 | 0.076023 | 0.077459 | 0.076983 | 0.077251 | 0.077511 | 0.077759 | 0.077964 | FEC.ktoe.ES.Res.HH.Thermal.SH.Geo.SH.Geo
Electricity | 0.00024417 | 0.00024488 | 0.00024 | 0.00022837 | 0.00023089 | 0.00022459 | 0.00021718 | 0.00021717 | 0.00021289 | 0.00020837 | 0.00021185 | 0.00021232 | 0.0002118 | 0.00021484 | 0.00021686 | 0.00020817 | 0.00020321 | 0.00020105 | 0.00020718 | 0.00020418 | 0.00020586 | 0.00020828 | 0.00021315 | 0.00021452 | FEC.ktoe.ES.Res.HH.Thermal.SH.Geo.SH.Elec
Space cooling | 0.00051312 | 0.00062363 | 0.00045831 | 0.00087025 | 0.00068494 | 0.00083357 | 0.00093986 | 0.00065532 | 0.0008625 | 0.0014564 | 0.0014752 | 0.0015423 | 0.0015048 | 0.0014438 | 0.001157 | 0.001729 | 0.0015125 | 0.0015431 | 0.0011667 | 0.0009825 | 0.00085342 | 0.00084734 | 0.00079282 | 0.00085914 | FEC.ktoe.ES.Res.HH.Thermal.SH.Geo.SC
Electricity | 0.00051312 | 0.00062363 | 0.00045831 | 0.00087025 | 0.00068494 | 0.00083357 | 0.00093986 | 0.00065532 | 0.0008625 | 0.0014564 | 0.0014752 | 0.0015423 | 0.0015048 | 0.0014438 | 0.001157 | 0.001729 | 0.0015125 | 0.0015431 | 0.0011667 | 0.0009825 | 0.00085342 | 0.00084734 | 0.00079282 | 0.00085914 | FEC.ktoe.ES.Res.HH.Thermal.SH.Geo.SC.AC.Elec
Water heating | 0.021121 | 0.022502 | 0.020717 | 0.018689 | 0.017633 | 0.017509 | 0.017669 | 0.018009 | 0.018276 | 0.017352 | 0.016761 | 0.018965 | 0.019687 | 0.020535 | 0.021704 | 0.020929 | 0.023718 | 0.023704 | 0.022417 | 0.023197 | 0.022871 | 0.023678 | 0.023671 | 0.022811 | FEC.ktoe.ES.Res.HH.Thermal.SH.Geo.WH
Water heating: GEO shd | 0.014437 | 0.01453 | 0.013788 | 0.012645 | 0.011954 | 0.011887 | 0.01198 | 0.01212 | 0.012607 | 0.012103 | 0.011238 | 0.012754 | 0.013054 | 0.014047 | 0.014495 | 0.014549 | 0.016652 | 0.016409 | 0.014973 | 0.015449 | 0.015181 | 0.014921 | 0.014674 | 0.014469 | FEC.ktoe.ES.Res.HH.Thermal.SH.Geo.WH.Geo.NoSolar.Geo
Water heating: GEO shd + solar | 0 | 0 | 0 | 0 | 0 | 0 | 0 | 0 | 0 | 0 | 0 | 0 | 6.6984e-05 | 6.7794e-05 | 7.0992e-05 | 7.7438e-05 | 9.3246e-05 | 9.1678e-05 | 8.4704e-05 | 8.6865e-05 | 8.9645e-05 | 8.9852e-05 | 8.9819e-05 | 9.1274e-05 | FEC.ktoe.ES.Res.HH.Thermal.SH.Geo.WH.Geo.Solar
Geothermal | 0 | 0 | 0 | 0 | 0 | 0 | 0 | 0 | 0 | 0 | 0 | 0 | 5.4614e-06 | 3.3579e-06 | 7.5571e-06 | 8.5289e-07 | 9.9075e-07 | 9.9634e-07 | 9.5281e-07 | 1.0127e-06 | 9.96e-07 | 1.042e-06 | 1.0333e-06 | 9.8217e-07 | FEC.ktoe.ES.Res.HH.Thermal.SH.Geo.WH.Geo.Solar.Geo
Solar | 0 | 0 | 0 | 0 | 0 | 0 | 0 | 0 | 0 | 0 | 0 | 0 | 6.1523e-05 | 6.4436e-05 | 6.3434e-05 | 7.6585e-05 | 9.2255e-05 | 9.0682e-05 | 8.3752e-05 | 8.5852e-05 | 8.8649e-05 | 8.881e-05 | 8.8786e-05 | 9.0292e-05 | FEC.ktoe.ES.Res.HH.Thermal.SH.Geo.WH.Geo.Solar.Solar
Water heating: Electric | 0.0059964 | 0.0071548 | 0.0062934 | 0.0054665 | 0.0050316 | 0.0049576 | 0.0049665 | 0.0049887 | 0.0045812 | 0.0040699 | 0.0042051 | 0.0048061 | 0.0050049 | 0.0048272 | 0.0046753 | 0.0041047 | 0.0038619 | 0.0034046 | 0.003743 | 0.0040196 | 0.0041058 | 0.0043016 | 0.0042736 | 0.0044714 | FEC.ktoe.ES.Res.HH.Thermal.SH.Geo.WH.Elc.NoSolar.Elec
Water heating: Electric + solar | 0.00068808 | 0.00081726 | 0.00063549 | 0.00057777 | 0.00064734 | 0.00066524 | 0.00072276 | 0.00090051 | 0.0010879 | 0.0011797 | 0.0013178 | 0.0014049 | 0.0015611 | 0.001593 | 0.0024627 | 0.0021975 | 0.00311 | 0.0037987 | 0.0036166 | 0.0036412 | 0.0034942 | 0.0043654 | 0.0046342 | 0.0037793 | FEC.ktoe.ES.Res.HH.Thermal.SH.Geo.WH.Elc.Solar
Electricity | 0.00011796 | 0.00025957 | 8.7755e-05 | 4.6744e-05 | 6.8965e-05 | 6.8035e-05 | 0.00010075 | 0.0001023 | 0.00011569 | 0.00011689 | 0.00012924 | 0.00020429 | 0.00015117 | 9.1582e-05 | 0.00030478 | 4.2781e-05 | 0.00011442 | 0.00029239 | 0.00032597 | 0.00042575 | 0.00033552 | 0.00042863 | 0.00048908 | 0.00032506 | FEC.ktoe.ES.Res.HH.Thermal.SH.Geo.WH.Elc.Solar.Elec
Solar | 0.00057012 | 0.00055769 | 0.00054774 | 0.00053102 | 0.00057837 | 0.00059721 | 0.00062201 | 0.00079821 | 0.00097221 | 0.0010628 | 0.0011886 | 0.0012006 | 0.0014099 | 0.0015014 | 0.0021579 | 0.0021547 | 0.0029956 | 0.0035063 | 0.0032906 | 0.0032155 | 0.0031587 | 0.0039368 | 0.0041451 | 0.0034542 | FEC.ktoe.ES.Res.HH.Thermal.SH.Geo.WH.Elc.Solar.Solar
Cooking | 0.012347 | 0.01321 | 0.012602 | 0.012254 | 0.011695 | 0.011626 | 0.012999 | 0.013015 | 0.012937 | 0.012464 | 0.012986 | 0.012489 | 0.012422 | 0.011449 | 0.013005 | 0.013045 | 0.013386 | 0.013496 | 0.014084 | 0.012942 | 0.012663 | 0.012889 | 0.01316 | 0.01239 | FEC.ktoe.ES.Res.HH.Thermal.SH.Geo.CO
LPG | 0.0048516 | 0.0046721 | 0.0045589 | 0.0043188 | 0.004161 | 0.0040357 | 0.0037447 | 0.0037354 | 0.0036216 | 0.0035435 | 0.0035119 | 0.0036146 | 0.0032907 | 0.0032061 | 0.0030658 | 0.003049 | 0.0030685 | 0.0031223 | 0.0032385 | 0.0027144 | 0.0025662 | 0.0026495 | 0.0027359 | 0.0022021 | FEC.ktoe.ES.Res.HH.Thermal.SH.Geo.CO.LPG.LPG
Electric | 0.0074951 | 0.008538 | 0.0080427 | 0.007935 | 0.0075337 | 0.0075908 | 0.0092541 | 0.0092797 | 0.0093159 | 0.0089206 | 0.0094746 | 0.0088742 | 0.0091314 | 0.008243 | 0.0099388 | 0.0099962 | 0.010318 | 0.010374 | 0.010846 | 0.010227 | 0.010097 | 0.010239 | 0.010424 | 0.010188 | FEC.ktoe.ES.Res.HH.Thermal.SH.Geo.CO.Elc.Elec
Thermal energy service (ktoe useful) | 0.079011 | 0.080947 | 0.079886 | 0.080264 | 0.079752 | 0.080593 | 0.082712 | 0.083005 | 0.084267 | 0.086115 | 0.087812 | 0.089103 | 0.090586 | 0.090676 | 0.091992 | 0.093762 | 0.094528 | 0.09547 | 0.09519 | 0.094509 | 0.094478 | 0.096216 | 0.097063 | 0.096781 | TES.ktoe.ES.Res.HH.Thermal.SH.Geo
Space heating | 0.055735 | 0.055848 | 0.056551 | 0.057551 | 0.058319 | 0.058707 | 0.059143 | 0.059621 | 0.059904 | 0.060901 | 0.062287 | 0.061948 | 0.062587 | 0.062551 | 0.062318 | 0.062484 | 0.061007 | 0.061363 | 0.062705 | 0.062529 | 0.063063 | 0.063565 | 0.064104 | 0.064647 | TES.ktoe.ES.Res.HH.Thermal.SH.Geo.SH
Geothermal | 0.055491 | 0.055603 | 0.056311 | 0.057323 | 0.058088 | 0.058482 | 0.058926 | 0.059403 | 0.059691 | 0.060693 | 0.062075 | 0.061736 | 0.062375 | 0.062336 | 0.062101 | 0.062276 | 0.060803 | 0.061161 | 0.062498 | 0.062325 | 0.062857 | 0.063356 | 0.06389 | 0.064432 | TES.ktoe.ES.Res.HH.Thermal.SH.Geo.SH.Geo
Electricity | 0.00024417 | 0.00024488 | 0.00024 | 0.00022837 | 0.00023089 | 0.00022459 | 0.00021718 | 0.00021717 | 0.00021289 | 0.00020837 | 0.00021185 | 0.00021232 | 0.0002118 | 0.00021484 | 0.00021686 | 0.00020817 | 0.00020321 | 0.00020105 | 0.00020718 | 0.00020418 | 0.00020586 | 0.00020828 | 0.00021315 | 0.00021452 | TES.ktoe.ES.Res.HH.Thermal.SH.Geo.SH.Elec
Space cooling | 0.00087092 | 0.0011272 | 0.00087439 | 0.0017308 | 0.0014419 | 0.0018949 | 0.0022432 | 0.001641 | 0.0022268 | 0.0038836 | 0.0040828 | 0.0043629 | 0.0044193 | 0.0044012 | 0.0036272 | 0.0055709 | 0.0050435 | 0.0052803 | 0.0040981 | 0.0035287 | 0.0031228 | 0.0031361 | 0.0029555 | 0.0032218 | TES.ktoe.ES.Res.HH.Thermal.SH.Geo.SC
Electricity | 0.00087092 | 0.0011272 | 0.00087439 | 0.0017308 | 0.0014419 | 0.0018949 | 0.0022432 | 0.001641 | 0.0022268 | 0.0038836 | 0.0040828 | 0.0043629 | 0.0044193 | 0.0044012 | 0.0036272 | 0.0055709 | 0.0050435 | 0.0052803 | 0.0040981 | 0.0035287 | 0.0031228 | 0.0031361 | 0.0029555 | 0.0032218 | TES.ktoe.ES.Res.HH.Thermal.SH.Geo.SC.AC.Elec
Water heating | 0.014209 | 0.015101 | 0.013995 | 0.01271 | 0.012078 | 0.012077 | 0.012301 | 0.012683 | 0.013101 | 0.01262 | 0.012317 | 0.014035 | 0.014788 | 0.01562 | 0.016707 | 0.016281 | 0.018723 | 0.018912 | 0.017936 | 0.018649 | 0.018501 | 0.019391 | 0.019515 | 0.018797 | TES.ktoe.ES.Res.HH.Thermal.SH.Geo.WH
Water heating: GEO shd | 0.0099316 | 0.010027 | 0.0095461 | 0.0087921 | 0.0083521 | 0.0083544 | 0.0084997 | 0.0086746 | 0.009164 | 0.0089103 | 0.0083763 | 0.0096373 | 0.0099959 | 0.010861 | 0.011227 | 0.011319 | 0.012988 | 0.012829 | 0.011744 | 0.012159 | 0.012016 | 0.011837 | 0.01171 | 0.011619 | TES.ktoe.ES.Res.HH.Thermal.SH.Geo.WH.Geo.NoSolar.Geo
Water heating: GEO shd + solar | 0 | 0 | 0 | 0 | 0 | 0 | 0 | 0 | 0 | 0 | 0 | 0 | 6.5801e-05 | 6.7066e-05 | 6.9354e-05 | 7.7253e-05 | 9.3031e-05 | 9.1463e-05 | 8.4498e-05 | 8.6645e-05 | 8.943e-05 | 8.9626e-05 | 8.9595e-05 | 9.1062e-05 | TES.ktoe.ES.Res.HH.Thermal.SH.Geo.WH.Geo.Solar
Geothermal | 0 | 0 | 0 | 0 | 0 | 0 | 0 | 0 | 0 | 0 | 0 | 0 | 4.2781e-06 | 2.6304e-06 | 5.9197e-06 | 6.681e-07 | 7.7609e-07 | 7.8047e-07 | 7.4637e-07 | 7.9328e-07 | 7.802e-07 | 8.162e-07 | 8.0942e-07 | 7.6937e-07 | TES.ktoe.ES.Res.HH.Thermal.SH.Geo.WH.Geo.Solar.Geo
Solar | 0 | 0 | 0 | 0 | 0 | 0 | 0 | 0 | 0 | 0 | 0 | 0 | 6.1523e-05 | 6.4436e-05 | 6.3434e-05 | 7.6585e-05 | 9.2255e-05 | 9.0682e-05 | 8.3752e-05 | 8.5852e-05 | 8.8649e-05 | 8.881e-05 | 8.8786e-05 | 9.0292e-05 | TES.ktoe.ES.Res.HH.Thermal.SH.Geo.WH.Geo.Solar.Solar
Water heating: Electric | 0.003636 | 0.0043582 | 0.003848 | 0.003358 | 0.0031051 | 0.0030831 | 0.0031164 | 0.0031454 | 0.0028919 | 0.002573 | 0.0026696 | 0.0030672 | 0.0032195 | 0.0031319 | 0.0030507 | 0.0027011 | 0.0025678 | 0.0022813 | 0.0025867 | 0.0028868 | 0.002998 | 0.0032101 | 0.0032045 | 0.0033854 | TES.ktoe.ES.Res.HH.Thermal.SH.Geo.WH.Elc.NoSolar.Elec
Water heating: Electric + solar | 0.00064165 | 0.00071552 | 0.00060129 | 0.00055975 | 0.00062099 | 0.00063956 | 0.00068523 | 0.00086278 | 0.0010454 | 0.0011369 | 0.0012708 | 0.0013309 | 0.001507 | 0.0015609 | 0.00236 | 0.0021833 | 0.0030742 | 0.0037102 | 0.0035199 | 0.0035164 | 0.0033979 | 0.0042541 | 0.0045109 | 0.0037012 | TES.ktoe.ES.Res.HH.Thermal.SH.Geo.WH.Elc.Solar
Electricity | 7.153e-05 | 0.00015783 | 5.3548e-05 | 2.8724e-05 | 4.2617e-05 | 4.2352e-05 | 6.3215e-05 | 6.4569e-05 | 7.3215e-05 | 7.4138e-05 | 8.22e-05 | 0.0001303 | 9.7107e-05 | 5.9468e-05 | 0.00020208 | 2.8575e-05 | 7.8602e-05 | 0.00020392 | 0.00022933 | 0.00030091 | 0.0002392 | 0.00031731 | 0.0003658 | 0.00024698 | TES.ktoe.ES.Res.HH.Thermal.SH.Geo.WH.Elc.Solar.Elec
Solar | 0.00057012 | 0.00055769 | 0.00054774 | 0.00053102 | 0.00057837 | 0.00059721 | 0.00062201 | 0.00079821 | 0.00097221 | 0.0010628 | 0.0011886 | 0.0012006 | 0.0014099 | 0.0015014 | 0.0021579 | 0.0021547 | 0.0029956 | 0.0035063 | 0.0032906 | 0.0032155 | 0.0031587 | 0.0039368 | 0.0041451 | 0.0034542 | TES.ktoe.ES.Res.HH.Thermal.SH.Geo.WH.Elc.Solar.Solar
Cooking | 0.0081949 | 0.0088711 | 0.0084649 | 0.0082716 | 0.0079134 | 0.0079147 | 0.0090237 | 0.0090605 | 0.0090351 | 0.0087099 | 0.009126 | 0.0087563 | 0.0087913 | 0.0081032 | 0.0093399 | 0.0094253 | 0.0097544 | 0.0099148 | 0.010452 | 0.0098024 | 0.0097909 | 0.010124 | 0.010489 | 0.010116 | TES.ktoe.ES.Res.HH.Thermal.SH.Geo.CO
LPG | 0.0027371 | 0.0026386 | 0.0025788 | 0.002447 | 0.0023633 | 0.0022982 | 0.0021401 | 0.002139 | 0.0020753 | 0.0020325 | 0.0020176 | 0.0020792 | 0.0018952 | 0.0018481 | 0.0017683 | 0.0017602 | 0.0017757 | 0.0018124 | 0.0018901 | 0.0015934 | 0.0015181 | 0.0015811 | 0.0016472 | 0.0013348 | TES.ktoe.ES.Res.HH.Thermal.SH.Geo.CO.LPG.LPG
Electric | 0.0054578 | 0.0062325 | 0.0058861 | 0.0058246 | 0.0055502 | 0.0056165 | 0.0068836 | 0.0069215 | 0.0069599 | 0.0066774 | 0.0071085 | 0.0066772 | 0.0068961 | 0.0062551 | 0.0075715 | 0.0076651 | 0.0079787 | 0.0081024 | 0.0085617 | 0.008209 | 0.0082727 | 0.0085427 | 0.0088414 | 0.0087811 | TES.ktoe.ES.Res.HH.Thermal.SH.Geo.CO.Elc.Elec
System efficiency indicator (ratio of energy service to energy consumption) | 0.70406 | 0.70706 | 0.70908 | 0.71773 | 0.72029 | 0.72777 | 0.73667 | 0.73973 | 0.75161 | 0.77018 | 0.77966 | 0.7893 | 0.80023 | 0.80942 | 0.80685 | 0.82396 | 0.82486 | 0.83041 | 0.82534 | 0.82679 | 0.82989 | 0.83569 | 0.83967 | 0.84719 | Eff.ratio.ES.Res.HH.Thermal.SH.Geo
Space heating | 0.71236 | 0.71464 | 0.71688 | 0.71924 | 0.72257 | 0.72682 | 0.73315 | 0.74034 | 0.74843 | 0.75617 | 0.76512 | 0.7754 | 0.78641 | 0.79584 | 0.79744 | 0.80015 | 0.8029 | 0.80503 | 0.80736 | 0.81009 | 0.81417 | 0.81787 | 0.82214 | 0.82691 | Eff.ratio.ES.Res.HH.Thermal.SH.Geo.SH
Geothermal | 0.71146 | 0.71375 | 0.71602 | 0.71844 | 0.72177 | 0.72606 | 0.73243 | 0.73964 | 0.74775 | 0.75554 | 0.76451 | 0.7748 | 0.78584 | 0.79528 | 0.79688 | 0.79961 | 0.80237 | 0.80451 | 0.80684 | 0.80959 | 0.81367 | 0.81738 | 0.82165 | 0.82644 | Eff.ratio.ES.Res.HH.Thermal.SH.Geo.SH.Geo
Electricity | [24 empty] | Eff.ratio.ES.Res.HH.Thermal.SH.Geo.SH.Elec | bar: 2021 <=2000 to 2021 2023
Space cooling | 1.6973 | 1.8075 | 1.9079 | 1.9888 | 2.1052 | 2.2733 | 2.3868 | 2.5042 | 2.5817 | 2.6666 | 2.7676 | 2.8289 | 2.9367 | 3.0483 | 3.1351 | 3.2221 | 3.3345 | 3.4219 | 3.5127 | 3.5916 | 3.6592 | 3.7011 | 3.7278 | 3.75 | Eff.ratio.ES.Res.HH.Thermal.SH.Geo.SC
Electricity | 1.6973 | 1.8075 | 1.9079 | 1.9888 | 2.1052 | 2.2733 | 2.3868 | 2.5042 | 2.5817 | 2.6666 | 2.7676 | 2.8289 | 2.9367 | 3.0483 | 3.1351 | 3.2221 | 3.3345 | 3.4219 | 3.5127 | 3.5916 | 3.6592 | 3.7011 | 3.7278 | 3.75 | Eff.ratio.ES.Res.HH.Thermal.SH.Geo.SC.AC.Elec
Water heating | 0.67274 | 0.67109 | 0.67556 | 0.68007 | 0.68497 | 0.68975 | 0.69619 | 0.70426 | 0.71687 | 0.72729 | 0.73486 | 0.74006 | 0.75118 | 0.76066 | 0.76976 | 0.77792 | 0.78944 | 0.79783 | 0.80008 | 0.80394 | 0.80895 | 0.81895 | 0.82442 | 0.82403 | Eff.ratio.ES.Res.HH.Thermal.SH.Geo.WH
Water heating: GEO shd | 0.68793 | 0.69011 | 0.69235 | 0.69531 | 0.69867 | 0.70285 | 0.70948 | 0.71576 | 0.72691 | 0.73622 | 0.74538 | 0.75562 | 0.76576 | 0.77315 | 0.77452 | 0.778 | 0.77998 | 0.78181 | 0.78437 | 0.78703 | 0.79151 | 0.79333 | 0.79804 | 0.80304 | Eff.ratio.ES.Res.HH.Thermal.SH.Geo.WH.Geo.NoSolar.Geo
Water heating: GEO shd + solar | 2021 2012: 0.98233; 2021 2013: 0.98927; 2021 2014: 0.97694; 2021 2015: 0.99761; 2021 2016: 0.9977; 2021 2017: 0.99765; 2021 2018: 0.99756; 2021 2019: 0.99747; 2021 2020: 0.99759; 2021 2021: 0.99749; 2021 2022: 0.99751; 2021 2023: 0.99767 | Eff.ratio.ES.Res.HH.Thermal.SH.Geo.WH.Geo.Solar
Geothermal | 2021 2012: 0.78334; 2021 2013: 0.78334; 2021 2014: 0.78334; 2021 2015: 0.78334; 2021 2016: 0.78334; 2021 2017: 0.78334; 2021 2018: 0.78334; 2021 2019: 0.78334; 2021 2020: 0.78334; 2021 2021: 0.78334; 2021 2022: 0.78334; 2021 2023: 0.78334 | Eff.ratio.ES.Res.HH.Thermal.SH.Geo.WH.Geo.Solar.Geo
Solar | [24 empty] | Eff.ratio.ES.Res.HH.Thermal.SH.Geo.WH.Geo.Solar.Solar | bar: 2021 2012 to 2021 2023
Water heating: Electric | 0.60637 | 0.60913 | 0.61144 | 0.61428 | 0.61712 | 0.6219 | 0.62748 | 0.6305 | 0.63126 | 0.63219 | 0.63484 | 0.63818 | 0.64326 | 0.64879 | 0.65253 | 0.65805 | 0.66491 | 0.67005 | 0.69109 | 0.71819 | 0.7302 | 0.74626 | 0.74985 | 0.75713 | Eff.ratio.ES.Res.HH.Thermal.SH.Geo.WH.Elc.NoSolar.Elec
Water heating: Electric + solar | 0.93252 | 0.87551 | 0.94617 | 0.96881 | 0.9593 | 0.96139 | 0.94807 | 0.9581 | 0.96096 | 0.96376 | 0.96431 | 0.94734 | 0.96537 | 0.97984 | 0.9583 | 0.99354 | 0.98848 | 0.97671 | 0.97328 | 0.96571 | 0.97244 | 0.9745 | 0.9734 | 0.97934 | Eff.ratio.ES.Res.HH.Thermal.SH.Geo.WH.Elc.Solar
Electricity | 0.60637 | 0.60805 | 0.6102 | 0.61449 | 0.61795 | 0.62251 | 0.62745 | 0.63115 | 0.63287 | 0.63424 | 0.63605 | 0.63783 | 0.64236 | 0.64934 | 0.66305 | 0.66794 | 0.68694 | 0.69742 | 0.70351 | 0.70677 | 0.71293 | 0.74028 | 0.74793 | 0.75979 | Eff.ratio.ES.Res.HH.Thermal.SH.Geo.WH.Elc.Solar.Elec
Solar | [24 empty] | Eff.ratio.ES.Res.HH.Thermal.SH.Geo.WH.Elc.Solar.Solar | bar: 2021 <=2000 to 2021 2023
Cooking | 0.66373 | 0.67154 | 0.67173 | 0.67502 | 0.67667 | 0.68075 | 0.6942 | 0.69615 | 0.69837 | 0.6988 | 0.70274 | 0.70113 | 0.70771 | 0.70776 | 0.7182 | 0.72251 | 0.72869 | 0.73466 | 0.7421 | 0.75742 | 0.77321 | 0.78549 | 0.79702 | 0.81643 | Eff.ratio.ES.Res.HH.Thermal.SH.Geo.CO
LPG | 0.56416 | 0.56475 | 0.56567 | 0.56659 | 0.56796 | 0.56946 | 0.5715 | 0.57264 | 0.57303 | 0.57358 | 0.5745 | 0.57521 | 0.57592 | 0.57642 | 0.5768 | 0.57732 | 0.57868 | 0.58046 | 0.58364 | 0.58702 | 0.59159 | 0.59673 | 0.60209 | 0.60617 | Eff.ratio.ES.Res.HH.Thermal.SH.Geo.CO.LPG.LPG
Electric | 0.72818 | 0.72997 | 0.73185 | 0.73403 | 0.73671 | 0.73991 | 0.74384 | 0.74587 | 0.7471 | 0.74854 | 0.75027 | 0.75242 | 0.75521 | 0.75884 | 0.76181 | 0.7668 | 0.7733 | 0.78107 | 0.78941 | 0.80264 | 0.81937 | 0.83433 | 0.84818 | 0.86187 | Eff.ratio.ES.Res.HH.Thermal.SH.Geo.CO.Elc.Elec
CO2 emissions (kt CO2) | 0.012817 | 0.012343 | 0.012044 | 0.01141 | 0.010993 | 0.010662 | 0.009893 | 0.0098684 | 0.0095677 | 0.0093615 | 0.0092779 | 0.0095493 | 0.0086937 | 0.0084701 | 0.0080994 | 0.008055 | 0.0081067 | 0.0082487 | 0.0085556 | 0.007171 | 0.0067795 | 0.0069998 | 0.0072278 | 0.0058176 | EMI.ktCO2.ES.Res.HH.Thermal.SH.Geo
Space heating | 0 | 0 | 0 | 0 | 0 | 0 | 0 | 0 | 0 | 0 | 0 | 0 | 0 | 0 | 0 | 0 | 0 | 0 | 0 | 0 | 0 | 0 | 0 | 0 | EMI.ktCO2.ES.Res.HH.Thermal.SH.Geo.SH
Geothermal | 0 | 0 | 0 | 0 | 0 | 0 | 0 | 0 | 0 | 0 | 0 | 0 | 0 | 0 | 0 | 0 | 0 | 0 | 0 | 0 | 0 | 0 | 0 | 0 | EMI.ktCO2.ES.Res.HH.Thermal.SH.Geo.SH.Geo
Electricity | 0 | 0 | 0 | 0 | 0 | 0 | 0 | 0 | 0 | 0 | 0 | 0 | 0 | 0 | 0 | 0 | 0 | 0 | 0 | 0 | 0 | 0 | 0 | 0 | EMI.ktCO2.ES.Res.HH.Thermal.SH.Geo.SH.Elec
Space cooling | 0 | 0 | 0 | 0 | 0 | 0 | 0 | 0 | 0 | 0 | 0 | 0 | 0 | 0 | 0 | 0 | 0 | 0 | 0 | 0 | 0 | 0 | 0 | 0 | EMI.ktCO2.ES.Res.HH.Thermal.SH.Geo.SC
Electricity | 0 | 0 | 0 | 0 | 0 | 0 | 0 | 0 | 0 | 0 | 0 | 0 | 0 | 0 | 0 | 0 | 0 | 0 | 0 | 0 | 0 | 0 | 0 | 0 | EMI.ktCO2.ES.Res.HH.Thermal.SH.Geo.SC.AC.Elec
Water heating | 0 | 0 | 0 | 0 | 0 | 0 | 0 | 0 | 0 | 0 | 0 | 0 | 0 | 0 | 0 | 0 | 0 | 0 | 0 | 0 | 0 | 0 | 0 | 0 | EMI.ktCO2.ES.Res.HH.Thermal.SH.Geo.WH
Water heating: GEO shd | 0 | 0 | 0 | 0 | 0 | 0 | 0 | 0 | 0 | 0 | 0 | 0 | 0 | 0 | 0 | 0 | 0 | 0 | 0 | 0 | 0 | 0 | 0 | 0 | EMI.ktCO2.ES.Res.HH.Thermal.SH.Geo.WH.Geo.NoSolar.Geo
Water heating: GEO shd + solar | 0 | 0 | 0 | 0 | 0 | 0 | 0 | 0 | 0 | 0 | 0 | 0 | 0 | 0 | 0 | 0 | 0 | 0 | 0 | 0 | 0 | 0 | 0 | 0 | EMI.ktCO2.ES.Res.HH.Thermal.SH.Geo.WH.Geo.Solar
Geothermal | 0 | 0 | 0 | 0 | 0 | 0 | 0 | 0 | 0 | 0 | 0 | 0 | 0 | 0 | 0 | 0 | 0 | 0 | 0 | 0 | 0 | 0 | 0 | 0 | EMI.ktCO2.ES.Res.HH.Thermal.SH.Geo.WH.Geo.Solar.Geo
Solar | 0 | 0 | 0 | 0 | 0 | 0 | 0 | 0 | 0 | 0 | 0 | 0 | 0 | 0 | 0 | 0 | 0 | 0 | 0 | 0 | 0 | 0 | 0 | 0 | EMI.ktCO2.ES.Res.HH.Thermal.SH.Geo.WH.Geo.Solar.Solar
Water heating: Electric | 0 | 0 | 0 | 0 | 0 | 0 | 0 | 0 | 0 | 0 | 0 | 0 | 0 | 0 | 0 | 0 | 0 | 0 | 0 | 0 | 0 | 0 | 0 | 0 | EMI.ktCO2.ES.Res.HH.Thermal.SH.Geo.WH.Elc.NoSolar.Elec
Water heating: Electric + solar | 0 | 0 | 0 | 0 | 0 | 0 | 0 | 0 | 0 | 0 | 0 | 0 | 0 | 0 | 0 | 0 | 0 | 0 | 0 | 0 | 0 | 0 | 0 | 0 | EMI.ktCO2.ES.Res.HH.Thermal.SH.Geo.WH.Elc.Solar
Electricity | 0 | 0 | 0 | 0 | 0 | 0 | 0 | 0 | 0 | 0 | 0 | 0 | 0 | 0 | 0 | 0 | 0 | 0 | 0 | 0 | 0 | 0 | 0 | 0 | EMI.ktCO2.ES.Res.HH.Thermal.SH.Geo.WH.Elc.Solar.Elec
Solar | 0 | 0 | 0 | 0 | 0 | 0 | 0 | 0 | 0 | 0 | 0 | 0 | 0 | 0 | 0 | 0 | 0 | 0 | 0 | 0 | 0 | 0 | 0 | 0 | EMI.ktCO2.ES.Res.HH.Thermal.SH.Geo.WH.Elc.Solar.Solar
Cooking | 0.012817 | 0.012343 | 0.012044 | 0.01141 | 0.010993 | 0.010662 | 0.009893 | 0.0098684 | 0.0095677 | 0.0093615 | 0.0092779 | 0.0095493 | 0.0086937 | 0.0084701 | 0.0080994 | 0.008055 | 0.0081067 | 0.0082487 | 0.0085556 | 0.007171 | 0.0067795 | 0.0069998 | 0.0072278 | 0.0058176 | EMI.ktCO2.ES.Res.HH.Thermal.SH.Geo.CO
LPG | 0.012817 | 0.012343 | 0.012044 | 0.01141 | 0.010993 | 0.010662 | 0.009893 | 0.0098684 | 0.0095677 | 0.0093615 | 0.0092779 | 0.0095493 | 0.0086937 | 0.0084701 | 0.0080994 | 0.008055 | 0.0081067 | 0.0082487 | 0.0085556 | 0.007171 | 0.0067795 | 0.0069998 | 0.0072278 | 0.0058176 | EMI.ktCO2.ES.Res.HH.Thermal.SH.Geo.CO.LPG.LPG
Electric | 0 | 0 | 0 | 0 | 0 | 0 | 0 | 0 | 0 | 0 | 0 | 0 | 0 | 0 | 0 | 0 | 0 | 0 | 0 | 0 | 0 | 0 | 0 | 0 | EMI.ktCO2.ES.Res.HH.Thermal.SH.Geo.CO.Elc.Elec
Final energy consumption per household (kWh / household) | 5241.5264 | 5501.8593 | 5647.6793 | 5858.4869 | 6045.5712 | 6221.8142 | 6338.8245 | 6274.0589 | 6209.0531 | 6192.2422 | 6207.9833 | 6050.1604 | 5851.1622 | 5544.0835 | 5501.964 | 5379.7973 | 5309.9301 | 5391.4116 | 5588.9287 | 5585.7511 | 5563.0485 | 5556.0187 | 5509.7421 | 5378.9191 | FEC_per_household.kWh.ES.Res.HH.Thermal.SH.Geo
Space heating | 3654.368 | 3755.6516 | 3954.4708 | 4191.8778 | 4406.8449 | 4538.029 | 4554.3495 | 4502.7679 | 4432.6618 | 4460.3266 | 4487.0621 | 4281.7421 | 4113.7164 | 3889.7504 | 3771.1904 | 3691.8772 | 3520.6547 | 3574.5459 | 3763.5941 | 3771.811 | 3784.9937 | 3750.5293 | 3716.4456 | 3681.0194 | FEC_per_household.kWh.ES.Res.HH.Thermal.SH.Geo.SH
Geothermal | 3642.9637 | 3743.8831 | 3942.4396 | 4179.9139 | 4394.2381 | 4525.4105 | 4542.0884 | 4490.625 | 4420.8717 | 4448.7867 | 4475.3851 | 4270.363 | 4102.7685 | 3879.118 | 3760.7255 | 3682.0358 | 3511.239 | 3565.1175 | 3753.5544 | 3761.8336 | 3774.9343 | 3740.4781 | 3706.2859 | 3670.9188 | FEC_per_household.kWh.ES.Res.HH.Thermal.SH.Geo.SH.Geo
Electricity | 11.4043 | 11.7686 | 12.0312 | 11.9639 | 12.6068 | 12.6185 | 12.2611 | 12.1429 | 11.79 | 11.5398 | 11.677 | 11.3791 | 10.9479 | 10.6324 | 10.4649 | 9.8414 | 9.4158 | 9.4283 | 10.0397 | 9.9774 | 10.0594 | 10.0511 | 10.1597 | 10.1005 | FEC_per_household.kWh.ES.Res.HH.Thermal.SH.Geo.SH.Elec
Space cooling | 23.9663 | 29.9703 | 22.9746 | 45.59 | 37.3983 | 46.8331 | 53.0609 | 36.6412 | 47.7662 | 80.6544 | 81.3128 | 82.6564 | 77.7825 | 71.455 | 55.8313 | 81.7395 | 70.0811 | 72.3643 | 56.5347 | 48.0106 | 41.7029 | 40.8905 | 37.7889 | 40.4528 | FEC_per_household.kWh.ES.Res.HH.Thermal.SH.Geo.SC
Electricity | 23.9663 | 29.9703 | 22.9746 | 45.59 | 37.3983 | 46.8331 | 53.0609 | 36.6412 | 47.7662 | 80.6544 | 81.3128 | 82.6564 | 77.7825 | 71.455 | 55.8313 | 81.7395 | 70.0811 | 72.3643 | 56.5347 | 48.0106 | 41.7029 | 40.8905 | 37.7889 | 40.4528 | FEC_per_household.kWh.ES.Res.HH.Thermal.SH.Geo.SC.AC.Elec
Water heating | 986.515 | 1081.3845 | 1038.5213 | 979.0724 | 962.7864 | 983.736 | 997.5503 | 1006.9292 | 1012.1351 | 960.9872 | 923.8162 | 1016.4294 | 1017.5793 | 1016.2702 | 1047.3745 | 989.4503 | 1098.9459 | 1111.6131 | 1086.3039 | 1133.5183 | 1117.5831 | 1142.6337 | 1128.2619 | 1074.0419 | FEC_per_household.kWh.ES.Res.HH.Thermal.SH.Geo.WH
Water heating: GEO shd | 993.5032 | 1030.3677 | 1014.8988 | 967.4941 | 945.7638 | 966.7135 | 960.895 | 985.6644 | 1004.2256 | 951.0459 | 877.1392 | 982.326 | 998.7735 | 1008.4458 | 1040.6004 | 989.5279 | 1145.9615 | 1149.6341 | 1095.1942 | 1159.173 | 1131.7567 | 1180.4943 | 1160.9131 | 1092.6729 | FEC_per_household.kWh.ES.Res.HH.Thermal.SH.Geo.WH.Geo.NoSolar.Geo
Water heating: GEO shd + solar | 0 | 0 | 0 | 0 | 0 | 0 | 0 | 0 | 0 | 0 | 0 | 0 | 779.0238 | 788.4424 | 825.6319 | 900.603 | 1084.4458 | 1066.2202 | 985.1122 | 1010.2366 | 1042.5759 | 1044.9796 | 1044.5986 | 1061.5211 | FEC_per_household.kWh.ES.Res.HH.Thermal.SH.Geo.WH.Geo.Solar
Geothermal | 0 | 0 | 0 | 0 | 0 | 0 | 0 | 0 | 0 | 0 | 0 | 0 | 63.5164 | 39.0528 | 87.8888 | 9.9191 | 11.5225 | 11.5874 | 11.0811 | 11.7777 | 11.5835 | 12.1179 | 12.0173 | 11.4226 | FEC_per_household.kWh.ES.Res.HH.Thermal.SH.Geo.WH.Geo.Solar.Geo
Solar | 0 | 0 | 0 | 0 | 0 | 0 | 0 | 0 | 0 | 0 | 0 | 0 | 715.5073 | 749.3896 | 737.743 | 890.6839 | 1072.9234 | 1054.6327 | 974.031 | 998.4589 | 1030.9924 | 1032.8617 | 1032.5813 | 1050.0985 | FEC_per_household.kWh.ES.Res.HH.Thermal.SH.Geo.WH.Geo.Solar.Solar
Water heating: Electric | 1025.5558 | 1241.9401 | 1143.6272 | 1059.592 | 1063.9582 | 1087.86 | 1155.1977 | 1137.6144 | 1133.5998 | 1100.7685 | 1164.4136 | 1215.1133 | 1187.9029 | 1169.5923 | 1235.7552 | 1164.3339 | 1213.8941 | 1277.283 | 1280.3286 | 1263.4555 | 1256.5842 | 1250.6788 | 1242.5451 | 1181.8683 | FEC_per_household.kWh.ES.Res.HH.Thermal.SH.Geo.WH.Elc.NoSolar.Elec
Water heating: Electric + solar | 666.8678 | 864.0687 | 739.0788 | 671.9448 | 684.4118 | 703.3414 | 764.1535 | 748.0666 | 744.2502 | 722.0776 | 766.305 | 816.9368 | 789.3701 | 771.9339 | 842.3862 | 774.4612 | 822.0321 | 883.5759 | 914.3648 | 941.0544 | 945.0685 | 957.9231 | 962.4159 | 915.6873 | FEC_per_household.kWh.ES.Res.HH.Thermal.SH.Geo.WH.Elc.Solar
Electricity | 114.3271 | 274.4392 | 102.0596 | 54.363 | 72.915 | 71.9311 | 106.5183 | 84.9857 | 79.143 | 71.5507 | 75.1502 | 118.7943 | 76.4404 | 44.3789 | 104.2535 | 15.0771 | 30.2445 | 68.009 | 82.4149 | 110.0323 | 90.7462 | 94.0559 | 101.5712 | 78.7597 | FEC_per_household.kWh.ES.Res.HH.Thermal.SH.Geo.WH.Elc.Solar.Elec
Solar | 552.5406 | 589.6295 | 637.0191 | 617.5818 | 611.4968 | 631.4104 | 657.6352 | 663.0809 | 665.1072 | 650.5269 | 691.1548 | 698.1425 | 712.9298 | 727.555 | 738.1327 | 759.3841 | 791.7876 | 815.5669 | 831.9499 | 831.022 | 854.3223 | 863.8672 | 860.8447 | 836.9276 | FEC_per_household.kWh.ES.Res.HH.Thermal.SH.Geo.WH.Elc.Solar.Solar
Cooking | 576.677 | 634.853 | 631.7126 | 641.9467 | 638.5415 | 653.2161 | 733.8638 | 727.7207 | 716.4901 | 690.274 | 715.7921 | 669.3324 | 642.084 | 566.6079 | 627.5679 | 616.7302 | 620.2483 | 632.8884 | 682.4961 | 632.4113 | 618.7688 | 621.9654 | 627.2456 | 583.405 | FEC_per_household.kWh.ES.Res.HH.Thermal.SH.Geo.CO
LPG | 705.3002 | 724.4946 | 746.7688 | 761.0328 | 780.5238 | 809.2274 | 837.5139 | 868.8525 | 877.4755 | 858.5596 | 850.894 | 808.4199 | 781.0465 | 760.9567 | 758.6224 | 770.8571 | 793.0471 | 825.2836 | 875.8947 | 789.2065 | 765.2466 | 810.9007 | 909.0884 | 753.2343 | FEC_per_household.kWh.ES.Res.HH.Thermal.SH.Geo.CO.LPG.LPG
Electric | 515.7903 | 594.5948 | 580.9736 | 591.5642 | 580.2442 | 592.4869 | 698.865 | 683.0587 | 668.7907 | 640.4117 | 676.0075 | 625.4988 | 603.3955 | 515.4085 | 595.8175 | 581.281 | 582.501 | 591.3913 | 640.2822 | 600.7355 | 590.0621 | 586.5982 | 580.047 | 556.2962 | FEC_per_household.kWh.ES.Res.HH.Thermal.SH.Geo.CO.Elc.Elec
Thermal energy service per household (kWh useful / household) | 3690.3314 | 3890.1596 | 4004.632 | 4204.8013 | 4354.5351 | 4528.0249 | 4669.5994 | 4641.094 | 4666.7746 | 4769.1172 | 4840.0884 | 4775.4047 | 4682.2786 | 4487.4838 | 4439.2795 | 4432.7182 | 4379.9247 | 4477.0596 | 4612.7626 | 4618.2219 | 4616.7243 | 4643.1017 | 4626.392 | 4556.9402 | TES_per_household.kWh.ES.Res.HH.Thermal.SH.Geo
Space heating | 2603.2228 | 2683.9502 | 2834.8806 | 3014.9696 | 3184.245 | 3298.3509 | 3339.0233 | 3333.5964 | 3317.5154 | 3372.7609 | 3433.159 | 3320.0698 | 3235.0555 | 3095.6077 | 3007.3026 | 2954.0415 | 2826.7209 | 2877.6048 | 3038.5719 | 3055.5067 | 3081.6171 | 3067.4509 | 3055.4279 | 3043.8891 | TES_per_household.kWh.ES.Res.HH.Thermal.SH.Geo.SH
Geothermal | 2591.8185 | 2672.1817 | 2822.8494 | 3003.0058 | 3171.6383 | 3285.7324 | 3326.7623 | 3321.4535 | 3305.7254 | 3361.221 | 3421.4819 | 3308.6907 | 3224.1076 | 3084.9753 | 2996.8377 | 2944.2 | 2817.3051 | 2868.1765 | 3028.5322 | 3045.5293 | 3071.5577 | 3057.3998 | 3045.2681 | 3033.7885 | TES_per_household.kWh.ES.Res.HH.Thermal.SH.Geo.SH.Geo
Electricity | 11.4043 | 11.7686 | 12.0312 | 11.9639 | 12.6068 | 12.6185 | 12.2611 | 12.1429 | 11.79 | 11.5398 | 11.677 | 11.3791 | 10.9479 | 10.6324 | 10.4649 | 9.8414 | 9.4158 | 9.4283 | 10.0397 | 9.9774 | 10.0594 | 10.0511 | 10.1597 | 10.1005 | TES_per_household.kWh.ES.Res.HH.Thermal.SH.Geo.SH.Elec
Space cooling | 40.6779 | 54.1717 | 43.8323 | 90.6713 | 78.7291 | 106.4646 | 126.644 | 91.7556 | 123.3196 | 215.0764 | 225.0402 | 233.8249 | 228.4272 | 217.8146 | 175.0381 | 263.3741 | 233.6885 | 247.6219 | 198.5885 | 172.4341 | 152.5988 | 151.3399 | 140.8692 | 151.6994 | TES_per_household.kWh.ES.Res.HH.Thermal.SH.Geo.SC
Electricity | 40.6779 | 54.1717 | 43.8323 | 90.6713 | 78.7291 | 106.4646 | 126.644 | 91.7556 | 123.3196 | 215.0764 | 225.0402 | 233.8249 | 228.4272 | 217.8146 | 175.0381 | 263.3741 | 233.6885 | 247.6219 | 198.5885 | 172.4341 | 152.5988 | 151.3399 | 140.8692 | 151.6994 | TES_per_household.kWh.ES.Res.HH.Thermal.SH.Geo.SC.AC.Elec
Water heating | 663.671 | 725.7094 | 701.5794 | 665.8344 | 659.4793 | 678.5337 | 694.4869 | 709.1381 | 725.5647 | 698.9169 | 678.8767 | 752.2186 | 764.3842 | 773.0396 | 806.2221 | 769.7087 | 867.547 | 886.8762 | 869.1251 | 911.2806 | 904.0722 | 935.7632 | 930.1666 | 885.0426 | TES_per_household.kWh.ES.Res.HH.Thermal.SH.Geo.WH
Water heating: GEO shd | 683.4608 | 711.0658 | 702.666 | 672.7098 | 660.7786 | 679.4544 | 681.7359 | 705.4971 | 729.982 | 700.1799 | 653.8032 | 742.2635 | 764.8163 | 779.6778 | 805.963 | 769.8484 | 893.8216 | 898.7993 | 859.0359 | 912.3065 | 895.797 | 936.5186 | 926.4509 | 877.4623 | TES_per_household.kWh.ES.Res.HH.Thermal.SH.Geo.WH.Geo.NoSolar.Geo
Water heating: GEO shd + solar | 0 | 0 | 0 | 0 | 0 | 0 | 0 | 0 | 0 | 0 | 0 | 0 | 765.262 | 779.9811 | 806.5895 | 898.4539 | 1081.9493 | 1063.7096 | 982.7113 | 1007.6848 | 1040.0661 | 1042.3541 | 1041.9948 | 1059.0462 | TES_per_household.kWh.ES.Res.HH.Thermal.SH.Geo.WH.Geo.Solar
Geothermal | 0 | 0 | 0 | 0 | 0 | 0 | 0 | 0 | 0 | 0 | 0 | 0 | 49.7547 | 30.5914 | 68.8464 | 7.77 | 9.026 | 9.0768 | 8.6802 | 9.2259 | 9.0738 | 9.4924 | 9.4136 | 8.9477 | TES_per_household.kWh.ES.Res.HH.Thermal.SH.Geo.WH.Geo.Solar.Geo
Solar | 0 | 0 | 0 | 0 | 0 | 0 | 0 | 0 | 0 | 0 | 0 | 0 | 715.5073 | 749.3896 | 737.743 | 890.6839 | 1072.9234 | 1054.6327 | 974.031 | 998.4589 | 1030.9924 | 1032.8617 | 1032.5813 | 1050.0985 | TES_per_household.kWh.ES.Res.HH.Thermal.SH.Geo.WH.Geo.Solar.Solar
Water heating: Electric | 621.865 | 756.4981 | 699.2537 | 650.8913 | 656.5915 | 676.5363 | 724.8685 | 717.2657 | 715.5937 | 695.8999 | 739.2194 | 775.4648 | 764.1298 | 758.8247 | 806.3676 | 766.1905 | 807.1265 | 855.8391 | 884.8187 | 907.407 | 917.5527 | 933.3276 | 931.721 | 894.8277 | TES_per_household.kWh.ES.Res.HH.Thermal.SH.Geo.WH.Elc.NoSolar.Elec
Water heating: Electric + solar | 621.865 | 756.5012 | 699.296 | 650.9873 | 656.5546 | 676.1881 | 724.4705 | 716.7196 | 715.1946 | 695.9073 | 738.9543 | 773.9136 | 762.0323 | 756.372 | 807.2575 | 769.4546 | 812.5636 | 862.9981 | 889.9298 | 908.7896 | 919.018 | 933.495 | 936.8131 | 896.7682 | TES_per_household.kWh.ES.Res.HH.Thermal.SH.Geo.WH.Elc.Solar
Electricity | 69.3244 | 166.8718 | 62.2769 | 33.4055 | 45.0579 | 44.7777 | 66.8353 | 53.6387 | 50.0875 | 45.3804 | 47.7995 | 75.7711 | 49.1025 | 28.817 | 69.1248 | 10.0706 | 20.7761 | 47.4312 | 57.9799 | 77.7675 | 64.6957 | 69.6278 | 75.9685 | 59.8406 | TES_per_household.kWh.ES.Res.HH.Thermal.SH.Geo.WH.Elc.Solar.Elec
Solar | 552.5406 | 589.6295 | 637.0191 | 617.5818 | 611.4968 | 631.4104 | 657.6352 | 663.0809 | 665.1072 | 650.5269 | 691.1548 | 698.1425 | 712.9298 | 727.555 | 738.1327 | 759.3841 | 791.7876 | 815.5669 | 831.9499 | 831.022 | 854.3223 | 863.8672 | 860.8447 | 836.9276 | TES_per_household.kWh.ES.Res.HH.Thermal.SH.Geo.WH.Elc.Solar.Solar
Cooking | 382.7597 | 426.3283 | 424.3396 | 433.3259 | 432.0817 | 444.6757 | 509.4451 | 506.604 | 500.3749 | 482.3629 | 503.0126 | 469.2913 | 454.4117 | 401.0219 | 450.7167 | 445.5939 | 451.9683 | 464.9567 | 506.4771 | 479.0005 | 478.4362 | 488.5477 | 499.9283 | 476.3092 | TES_per_household.kWh.ES.Res.HH.Thermal.SH.Geo.CO
LPG | 397.9051 | 409.1596 | 422.4227 | 431.1944 | 443.3027 | 460.824 | 478.6415 | 497.5376 | 502.8186 | 492.4522 | 488.8407 | 465.0101 | 449.8217 | 438.6331 | 437.5718 | 445.0286 | 458.921 | 479.0402 | 511.2061 | 463.2788 | 452.7152 | 483.8925 | 547.3545 | 456.5904 | TES_per_household.kWh.ES.Res.HH.Thermal.SH.Geo.CO.LPG.LPG
Electric | 375.5904 | 434.0388 | 425.1849 | 434.2277 | 427.4744 | 438.3898 | 519.8464 | 509.4731 | 499.6509 | 479.3735 | 507.1859 | 470.6406 | 455.6895 | 391.1135 | 453.9013 | 445.7239 | 450.4495 | 461.9191 | 505.4448 | 482.1766 | 483.4771 | 489.4191 | 491.9861 | 479.4568 | TES_per_household.kWh.ES.Res.HH.Thermal.SH.Geo.CO.Elc.Elec
CO2 emissions per household (kg CO2 / household) | 51.475 | 51.005 | 51.9145 | 51.3956 | 51.6096 | 51.5063 | 48.0242 | 47.4444 | 45.5605 | 44.5784 | 43.971 | 44.0061 | 38.6387 | 36.0429 | 33.6077 | 32.7438 | 32.2976 | 33.2611 | 35.6485 | 30.1304 | 28.4853 | 29.0446 | 29.6221 | 23.5529 | EMI_per_household.kgCO2.ES.Res.HH.Thermal.SH.Geo
Space heating | 0 | 0 | 0 | 0 | 0 | 0 | 0 | 0 | 0 | 0 | 0 | 0 | 0 | 0 | 0 | 0 | 0 | 0 | 0 | 0 | 0 | 0 | 0 | 0 | EMI_per_household.kgCO2.ES.Res.HH.Thermal.SH.Geo.SH
Geothermal | 0 | 0 | 0 | 0 | 0 | 0 | 0 | 0 | 0 | 0 | 0 | 0 | 0 | 0 | 0 | 0 | 0 | 0 | 0 | 0 | 0 | 0 | 0 | 0 | EMI_per_household.kgCO2.ES.Res.HH.Thermal.SH.Geo.SH.Geo
Electricity | 0 | 0 | 0 | 0 | 0 | 0 | 0 | 0 | 0 | 0 | 0 | 0 | 0 | 0 | 0 | 0 | 0 | 0 | 0 | 0 | 0 | 0 | 0 | 0 | EMI_per_household.kgCO2.ES.Res.HH.Thermal.SH.Geo.SH.Elec
Space cooling | 0 | 0 | 0 | 0 | 0 | 0 | 0 | 0 | 0 | 0 | 0 | 0 | 0 | 0 | 0 | 0 | 0 | 0 | 0 | 0 | 0 | 0 | 0 | 0 | EMI_per_household.kgCO2.ES.Res.HH.Thermal.SH.Geo.SC
Electricity | 0 | 0 | 0 | 0 | 0 | 0 | 0 | 0 | 0 | 0 | 0 | 0 | 0 | 0 | 0 | 0 | 0 | 0 | 0 | 0 | 0 | 0 | 0 | 0 | EMI_per_household.kgCO2.ES.Res.HH.Thermal.SH.Geo.SC.AC.Elec
Water heating | 0 | 0 | 0 | 0 | 0 | 0 | 0 | 0 | 0 | 0 | 0 | 0 | 0 | 0 | 0 | 0 | 0 | 0 | 0 | 0 | 0 | 0 | 0 | 0 | EMI_per_household.kgCO2.ES.Res.HH.Thermal.SH.Geo.WH
Water heating: GEO shd | 0 | 0 | 0 | 0 | 0 | 0 | 0 | 0 | 0 | 0 | 0 | 0 | 0 | 0 | 0 | 0 | 0 | 0 | 0 | 0 | 0 | 0 | 0 | 0 | EMI_per_household.kgCO2.ES.Res.HH.Thermal.SH.Geo.WH.Geo.NoSolar.Geo
Water heating: GEO shd + solar | 0 | 0 | 0 | 0 | 0 | 0 | 0 | 0 | 0 | 0 | 0 | 0 | 0 | 0 | 0 | 0 | 0 | 0 | 0 | 0 | 0 | 0 | 0 | 0 | EMI_per_household.kgCO2.ES.Res.HH.Thermal.SH.Geo.WH.Geo.Solar
Geothermal | 0 | 0 | 0 | 0 | 0 | 0 | 0 | 0 | 0 | 0 | 0 | 0 | 0 | 0 | 0 | 0 | 0 | 0 | 0 | 0 | 0 | 0 | 0 | 0 | EMI_per_household.kgCO2.ES.Res.HH.Thermal.SH.Geo.WH.Geo.Solar.Geo
Solar | 0 | 0 | 0 | 0 | 0 | 0 | 0 | 0 | 0 | 0 | 0 | 0 | 0 | 0 | 0 | 0 | 0 | 0 | 0 | 0 | 0 | 0 | 0 | 0 | EMI_per_household.kgCO2.ES.Res.HH.Thermal.SH.Geo.WH.Geo.Solar.Solar
Water heating: Electric | 0 | 0 | 0 | 0 | 0 | 0 | 0 | 0 | 0 | 0 | 0 | 0 | 0 | 0 | 0 | 0 | 0 | 0 | 0 | 0 | 0 | 0 | 0 | 0 | EMI_per_household.kgCO2.ES.Res.HH.Thermal.SH.Geo.WH.Elc.NoSolar.Elec
Water heating: Electric + solar | 0 | 0 | 0 | 0 | 0 | 0 | 0 | 0 | 0 | 0 | 0 | 0 | 0 | 0 | 0 | 0 | 0 | 0 | 0 | 0 | 0 | 0 | 0 | 0 | EMI_per_household.kgCO2.ES.Res.HH.Thermal.SH.Geo.WH.Elc.Solar
Electricity | 0 | 0 | 0 | 0 | 0 | 0 | 0 | 0 | 0 | 0 | 0 | 0 | 0 | 0 | 0 | 0 | 0 | 0 | 0 | 0 | 0 | 0 | 0 | 0 | EMI_per_household.kgCO2.ES.Res.HH.Thermal.SH.Geo.WH.Elc.Solar.Elec
Solar | 0 | 0 | 0 | 0 | 0 | 0 | 0 | 0 | 0 | 0 | 0 | 0 | 0 | 0 | 0 | 0 | 0 | 0 | 0 | 0 | 0 | 0 | 0 | 0 | EMI_per_household.kgCO2.ES.Res.HH.Thermal.SH.Geo.WH.Elc.Solar.Solar
Cooking | 51.475 | 51.005 | 51.9145 | 51.3956 | 51.6096 | 51.5063 | 48.0242 | 47.4444 | 45.5605 | 44.5784 | 43.971 | 44.0061 | 38.6387 | 36.0429 | 33.6077 | 32.7438 | 32.2976 | 33.2611 | 35.6485 | 30.1304 | 28.4853 | 29.0446 | 29.6221 | 23.5529 | EMI_per_household.kgCO2.ES.Res.HH.Thermal.SH.Geo.CO
LPG | 160.216 | 164.5762 | 169.636 | 172.8762 | 177.3038 | 183.8241 | 190.2497 | 197.3685 | 199.3273 | 195.0304 | 193.2891 | 183.6407 | 177.4225 | 172.8589 | 172.3287 | 175.1079 | 180.1486 | 187.4714 | 198.9682 | 179.2761 | 173.8334 | 184.2042 | 206.5085 | 171.1047 | EMI_per_household.kgCO2.ES.Res.HH.Thermal.SH.Geo.CO.LPG.LPG
Electric | 0 | 0 | 0 | 0 | 0 | 0 | 0 | 0 | 0 | 0 | 0 | 0 | 0 | 0 | 0 | 0 | 0 | 0 | 0 | 0 | 0 | 0 | 0 | 0 | EMI_per_household.kgCO2.ES.Res.HH.Thermal.SH.Geo.CO.Elc.Elec
Final energy consumption per surface area (kWh / sqm) | 55.1167 | 57.8417 | 59.3319 | 61.4434 | 63.2899 | 64.9827 | 65.9562 | 64.9979 | 63.9918 | 63.5448 | 63.4097 | 61.4408 | 59.043 | 55.6179 | 54.9027 | 53.3928 | 52.3893 | 52.8906 | 54.5177 | 54.1359 | 53.5444 | 53.1325 | 52.3201 | 50.6166 | FEC_per_sqm.kWh.ES.Res.HH.Thermal.SH.Geo
Space heating | 38.4271 | 39.4836 | 41.5438 | 43.9641 | 46.1344 | 47.3967 | 47.3885 | 46.6477 | 45.684 | 45.7719 | 45.8319 | 43.4821 | 41.5108 | 39.0217 | 37.6317 | 36.6407 | 34.7358 | 35.0669 | 36.7123 | 36.5556 | 36.4306 | 35.8665 | 35.2911 | 34.6391 | FEC_per_sqm.kWh.ES.Res.HH.Thermal.SH.Geo.SH
Geothermal | 38.3072 | 39.3599 | 41.4174 | 43.8387 | 46.0024 | 47.2649 | 47.2609 | 46.5219 | 45.5625 | 45.6535 | 45.7126 | 43.3665 | 41.4003 | 38.9151 | 37.5273 | 36.5431 | 34.6429 | 34.9744 | 36.6143 | 36.4589 | 36.3338 | 35.7704 | 35.1946 | 34.544 | FEC_per_sqm.kWh.ES.Res.HH.Thermal.SH.Geo.SH.Geo
Electricity | 0.11992 | 0.12372 | 0.12639 | 0.12548 | 0.13198 | 0.13179 | 0.12758 | 0.1258 | 0.12151 | 0.11842 | 0.11927 | 0.11556 | 0.11047 | 0.10666 | 0.10443 | 0.097673 | 0.092899 | 0.092493 | 0.097933 | 0.096699 | 0.096822 | 0.09612 | 0.096476 | 0.095048 | FEC_per_sqm.kWh.ES.Res.HH.Thermal.SH.Geo.SH.Elec
Space cooling | 0.25201 | 0.31508 | 0.24136 | 0.47814 | 0.39152 | 0.48914 | 0.55211 | 0.37959 | 0.49229 | 0.82768 | 0.83055 | 0.8394 | 0.78489 | 0.71683 | 0.55713 | 0.81124 | 0.69144 | 0.70991 | 0.55147 | 0.46531 | 0.40139 | 0.39104 | 0.35884 | 0.38067 | FEC_per_sqm.kWh.ES.Res.HH.Thermal.SH.Geo.SC
Electricity | 0.25201 | 0.31508 | 0.24136 | 0.47814 | 0.39152 | 0.48914 | 0.55211 | 0.37959 | 0.49229 | 0.82768 | 0.83055 | 0.8394 | 0.78489 | 0.71683 | 0.55713 | 0.81124 | 0.69144 | 0.70991 | 0.55147 | 0.46531 | 0.40139 | 0.39104 | 0.35884 | 0.38067 | FEC_per_sqm.kWh.ES.Res.HH.Thermal.SH.Geo.SC.AC.Elec
Water heating | 10.3736 | 11.3687 | 10.9102 | 10.2684 | 10.0792 | 10.2745 | 10.3796 | 10.4316 | 10.4313 | 9.8617 | 9.4361 | 10.3221 | 10.2682 | 10.1952 | 10.4515 | 9.82 | 10.8425 | 10.9051 | 10.5964 | 10.9858 | 10.7568 | 10.9271 | 10.7139 | 10.1069 | FEC_per_sqm.kWh.ES.Res.HH.Thermal.SH.Geo.WH
Water heating: GEO shd | 10.4471 | 10.8324 | 10.6621 | 10.147 | 9.901 | 10.0967 | 9.9982 | 10.2113 | 10.3498 | 9.7596 | 8.9593 | 9.9758 | 10.0784 | 10.1167 | 10.3839 | 9.8208 | 11.3064 | 11.2781 | 10.6832 | 11.2345 | 10.8932 | 11.2891 | 11.0239 | 10.2823 | FEC_per_sqm.kWh.ES.Res.HH.Thermal.SH.Geo.WH.Geo.NoSolar.Geo
Water heating: GEO shd + solar | 0 | 0 | 0 | 0 | 0 | 0 | 0 | 0 | 0 | 0 | 0 | 0 | 7.861 | 7.9096 | 8.2388 | 8.9382 | 10.6995 | 10.4598 | 9.6094 | 9.791 | 10.0348 | 9.9932 | 9.9194 | 9.9891 | FEC_per_sqm.kWh.ES.Res.HH.Thermal.SH.Geo.WH.Geo.Solar
Geothermal | 0 | 0 | 0 | 0 | 0 | 0 | 0 | 0 | 0 | 0 | 0 | 0 | 0.64093 | 0.39177 | 0.87702 | 0.098444 | 0.11368 | 0.11367 | 0.10809 | 0.11415 | 0.11149 | 0.11588 | 0.11412 | 0.10749 | FEC_per_sqm.kWh.ES.Res.HH.Thermal.SH.Geo.WH.Geo.Solar.Geo
Solar | 0 | 0 | 0 | 0 | 0 | 0 | 0 | 0 | 0 | 0 | 0 | 0 | 7.2201 | 7.5178 | 7.3617 | 8.8398 | 10.5858 | 10.3461 | 9.5013 | 9.6769 | 9.9233 | 9.8773 | 9.8053 | 9.8816 | FEC_per_sqm.kWh.ES.Res.HH.Thermal.SH.Geo.WH.Geo.Solar.Solar
Water heating: Electric | 10.7841 | 13.0567 | 12.0144 | 11.1129 | 11.1384 | 11.362 | 12.02 | 11.7854 | 11.6831 | 11.2961 | 11.8936 | 12.3398 | 11.9869 | 11.7333 | 12.3313 | 11.5557 | 11.9766 | 12.5303 | 12.4891 | 12.2451 | 12.0946 | 11.9603 | 11.7991 | 11.1216 | FEC_per_sqm.kWh.ES.Res.HH.Thermal.SH.Geo.WH.Elc.NoSolar.Elec
Water heating: Electric + solar | 7.0124 | 9.0841 | 7.7644 | 7.0473 | 7.165 | 7.3459 | 7.9511 | 7.7498 | 7.6704 | 7.41 | 7.8272 | 8.2962 | 7.9654 | 7.744 | 8.406 | 7.6863 | 8.1104 | 8.668 | 8.9192 | 9.1205 | 9.0963 | 9.1607 | 9.139 | 8.6168 | FEC_per_sqm.kWh.ES.Res.HH.Thermal.SH.Geo.WH.Elc.Solar
Electricity | 1.2022 | 2.8852 | 1.0722 | 0.57016 | 0.76333 | 0.75127 | 1.1083 | 0.88043 | 0.81566 | 0.73425 | 0.7676 | 1.2064 | 0.77135 | 0.44521 | 1.0403 | 0.14964 | 0.2984 | 0.66718 | 0.80392 | 1.0664 | 0.87343 | 0.89946 | 0.96451 | 0.74114 | FEC_per_sqm.kWh.ES.Res.HH.Thermal.SH.Geo.WH.Elc.Solar.Elec
Solar | 5.8102 | 6.1988 | 6.6922 | 6.4772 | 6.4016 | 6.5947 | 6.8428 | 6.8694 | 6.8547 | 6.6757 | 7.0596 | 7.0898 | 7.194 | 7.2988 | 7.3656 | 7.5367 | 7.812 | 8.0008 | 8.1153 | 8.0541 | 8.2229 | 8.2612 | 8.1745 | 7.8756 | FEC_per_sqm.kWh.ES.Res.HH.Thermal.SH.Geo.WH.Elc.Solar.Solar
Cooking | 6.064 | 6.6743 | 6.6365 | 6.7327 | 6.6848 | 6.8224 | 7.6359 | 7.539 | 7.3843 | 7.0836 | 7.3113 | 6.7972 | 6.4792 | 5.6842 | 6.2623 | 6.1209 | 6.1196 | 6.2087 | 6.6575 | 6.1292 | 5.9557 | 5.9479 | 5.9563 | 5.49 | FEC_per_sqm.kWh.ES.Res.HH.Thermal.SH.Geo.CO
LPG | 7.4165 | 7.6167 | 7.8452 | 7.9817 | 8.1712 | 8.4518 | 8.7144 | 9.0011 | 9.0434 | 8.8105 | 8.6912 | 8.2097 | 7.8814 | 7.6339 | 7.5701 | 7.6505 | 7.8244 | 8.0962 | 8.544 | 7.6488 | 7.3655 | 7.7547 | 8.6326 | 7.0881 | FEC_per_sqm.kWh.ES.Res.HH.Thermal.SH.Geo.CO.LPG.LPG
Electric | 5.4237 | 6.251 | 6.1034 | 6.2043 | 6.0745 | 6.1881 | 7.2718 | 7.0763 | 6.8927 | 6.5719 | 6.9049 | 6.3521 | 6.0888 | 5.1705 | 5.9455 | 5.769 | 5.7471 | 5.8016 | 6.2457 | 5.8222 | 5.6794 | 5.6097 | 5.5081 | 5.2349 | FEC_per_sqm.kWh.ES.Res.HH.Thermal.SH.Geo.CO.Elc.Elec
Thermal energy service per surface area (kWh useful / sqm) | 38.8053 | 40.8977 | 42.0708 | 44.0997 | 45.5868 | 47.2922 | 48.5877 | 48.0807 | 48.0968 | 48.9407 | 49.4378 | 48.4954 | 47.248 | 45.0181 | 44.2984 | 43.9934 | 43.2136 | 43.9207 | 44.9956 | 44.7588 | 44.436 | 44.4022 | 43.9319 | 42.8817 | TES_per_sqm.kWh.ES.Res.HH.Thermal.SH.Geo
Space heating | 27.3739 | 28.2167 | 29.7819 | 31.6208 | 33.3352 | 34.4491 | 34.7429 | 34.5353 | 34.191 | 34.6113 | 35.0671 | 33.7161 | 32.6444 | 31.0549 | 30.0091 | 29.318 | 27.8893 | 28.2298 | 29.64 | 29.6133 | 29.6606 | 29.3342 | 29.0141 | 28.6436 | TES_per_sqm.kWh.ES.Res.HH.Thermal.SH.Geo.SH
Geothermal | 27.254 | 28.093 | 29.6555 | 31.4953 | 33.2033 | 34.3173 | 34.6153 | 34.4095 | 34.0695 | 34.4929 | 34.9478 | 33.6005 | 32.5339 | 30.9483 | 29.9047 | 29.2203 | 27.7964 | 28.1373 | 29.5421 | 29.5166 | 29.5638 | 29.2381 | 28.9176 | 28.5485 | TES_per_sqm.kWh.ES.Res.HH.Thermal.SH.Geo.SH.Geo
Electricity | 0.11992 | 0.12372 | 0.12639 | 0.12548 | 0.13198 | 0.13179 | 0.12758 | 0.1258 | 0.12151 | 0.11842 | 0.11927 | 0.11556 | 0.11047 | 0.10666 | 0.10443 | 0.097673 | 0.092899 | 0.092493 | 0.097933 | 0.096699 | 0.096822 | 0.09612 | 0.096476 | 0.095048 | TES_per_sqm.kWh.ES.Res.HH.Thermal.SH.Geo.SH.Elec
Space cooling | 0.42774 | 0.56951 | 0.46048 | 0.95095 | 0.8242 | 1.112 | 1.3177 | 0.95057 | 1.271 | 2.2071 | 2.2986 | 2.3745 | 2.305 | 2.1851 | 1.7467 | 2.6139 | 2.3056 | 2.4292 | 1.9371 | 1.6712 | 1.4688 | 1.4473 | 1.3377 | 1.4275 | TES_per_sqm.kWh.ES.Res.HH.Thermal.SH.Geo.SC
Electricity | 0.42774 | 0.56951 | 0.46048 | 0.95095 | 0.8242 | 1.112 | 1.3177 | 0.95057 | 1.271 | 2.2071 | 2.2986 | 2.3745 | 2.305 | 2.1851 | 1.7467 | 2.6139 | 2.3056 | 2.4292 | 1.9371 | 1.6712 | 1.4688 | 1.4473 | 1.3377 | 1.4275 | TES_per_sqm.kWh.ES.Res.HH.Thermal.SH.Geo.SC.AC.Elec
Water heating | 6.9788 | 7.6295 | 7.3705 | 6.9832 | 6.904 | 7.0868 | 7.2262 | 7.3465 | 7.4778 | 7.1723 | 6.9342 | 7.639 | 7.7133 | 7.7551 | 8.0451 | 7.6391 | 8.5595 | 8.7004 | 8.478 | 8.8319 | 8.7017 | 8.9488 | 8.8328 | 8.3284 | TES_per_sqm.kWh.ES.Res.HH.Thermal.SH.Geo.WH
Water heating: GEO shd | 7.1869 | 7.4755 | 7.3819 | 7.0553 | 6.9176 | 7.0964 | 7.0935 | 7.3088 | 7.5234 | 7.1852 | 6.6781 | 7.5379 | 7.7176 | 7.8217 | 8.0425 | 7.6405 | 8.8187 | 8.8174 | 8.3795 | 8.8419 | 8.6221 | 8.956 | 8.7975 | 8.2571 | TES_per_sqm.kWh.ES.Res.HH.Thermal.SH.Geo.WH.Geo.NoSolar.Geo
Water heating: GEO shd + solar | 0 | 0 | 0 | 0 | 0 | 0 | 0 | 0 | 0 | 0 | 0 | 0 | 7.7221 | 7.8247 | 8.0487 | 8.9169 | 10.6748 | 10.4352 | 9.5859 | 9.7663 | 10.0107 | 9.9681 | 9.8947 | 9.9658 | TES_per_sqm.kWh.ES.Res.HH.Thermal.SH.Geo.WH.Geo.Solar
Geothermal | 0 | 0 | 0 | 0 | 0 | 0 | 0 | 0 | 0 | 0 | 0 | 0 | 0.50207 | 0.30689 | 0.687 | 0.077114 | 0.089053 | 0.089045 | 0.084672 | 0.089415 | 0.087335 | 0.090776 | 0.08939 | 0.0842 | TES_per_sqm.kWh.ES.Res.HH.Thermal.SH.Geo.WH.Geo.Solar.Geo
Solar | 0 | 0 | 0 | 0 | 0 | 0 | 0 | 0 | 0 | 0 | 0 | 0 | 7.2201 | 7.5178 | 7.3617 | 8.8398 | 10.5858 | 10.3461 | 9.5013 | 9.6769 | 9.9233 | 9.8773 | 9.8053 | 9.8816 | TES_per_sqm.kWh.ES.Res.HH.Thermal.SH.Geo.WH.Geo.Solar.Solar
Water heating: Electric | 6.5391 | 7.9532 | 7.346 | 6.8265 | 6.8737 | 7.066 | 7.5423 | 7.4307 | 7.3751 | 7.1413 | 7.5506 | 7.875 | 7.7107 | 7.6125 | 8.0465 | 7.6042 | 7.9633 | 8.3959 | 8.631 | 8.7944 | 8.8315 | 8.9255 | 8.8475 | 8.4205 | TES_per_sqm.kWh.ES.Res.HH.Thermal.SH.Geo.WH.Elc.NoSolar.Elec
Water heating: Electric + solar | 6.5391 | 7.9532 | 7.3465 | 6.8275 | 6.8733 | 7.0623 | 7.5382 | 7.4251 | 7.3709 | 7.1414 | 7.5478 | 7.8593 | 7.6895 | 7.5879 | 8.0554 | 7.6366 | 8.017 | 8.4661 | 8.6809 | 8.8078 | 8.8456 | 8.9271 | 8.8959 | 8.4388 | TES_per_sqm.kWh.ES.Res.HH.Thermal.SH.Geo.WH.Elc.Solar
Electricity | 0.72897 | 1.7543 | 0.65425 | 0.35035 | 0.4717 | 0.46767 | 0.69543 | 0.55569 | 0.51621 | 0.46569 | 0.48823 | 0.76947 | 0.49548 | 0.28909 | 0.68978 | 0.099947 | 0.20498 | 0.46531 | 0.56557 | 0.75371 | 0.6227 | 0.66585 | 0.72139 | 0.56311 | TES_per_sqm.kWh.ES.Res.HH.Thermal.SH.Geo.WH.Elc.Solar.Elec
Solar | 5.8102 | 6.1988 | 6.6922 | 6.4772 | 6.4016 | 6.5947 | 6.8428 | 6.8694 | 6.8547 | 6.6757 | 7.0596 | 7.0898 | 7.194 | 7.2988 | 7.3656 | 7.5367 | 7.812 | 8.0008 | 8.1153 | 8.0541 | 8.2229 | 8.2612 | 8.1745 | 7.8756 | TES_per_sqm.kWh.ES.Res.HH.Thermal.SH.Geo.WH.Elc.Solar.Solar
Cooking | 4.0249 | 4.482 | 4.4579 | 4.5447 | 4.5234 | 4.6443 | 5.3008 | 5.2483 | 5.157 | 4.95 | 5.1379 | 4.7658 | 4.5854 | 4.023 | 4.4976 | 4.4224 | 4.4593 | 4.5613 | 4.9405 | 4.6424 | 4.605 | 4.672 | 4.7473 | 4.4822 | TES_per_sqm.kWh.ES.Res.HH.Thermal.SH.Geo.CO
LPG | 4.1841 | 4.3015 | 4.4378 | 4.5223 | 4.6408 | 4.813 | 4.9803 | 5.1544 | 5.1822 | 5.0535 | 4.9931 | 4.7223 | 4.5391 | 4.4003 | 4.3664 | 4.4168 | 4.5278 | 4.6995 | 4.9866 | 4.49 | 4.3574 | 4.6275 | 5.1976 | 4.2966 | TES_per_sqm.kWh.ES.Res.HH.Thermal.SH.Geo.CO.LPG.LPG
Electric | 3.9495 | 4.5631 | 4.4668 | 4.5542 | 4.4751 | 4.5787 | 5.4091 | 5.278 | 5.1495 | 4.9193 | 5.1805 | 4.7795 | 4.5983 | 3.9236 | 4.5294 | 4.4237 | 4.4443 | 4.5315 | 4.9304 | 4.6732 | 4.6535 | 4.6803 | 4.6719 | 4.5118 | TES_per_sqm.kWh.ES.Res.HH.Thermal.SH.Geo.CO.Elc.Elec
CO2 emissions per surface area (kg CO2 / sqm) | 0.54128 | 0.53622 | 0.54539 | 0.53903 | 0.54029 | 0.53795 | 0.4997 | 0.49151 | 0.46956 | 0.45746 | 0.44913 | 0.44689 | 0.3899 | 0.36158 | 0.33536 | 0.32497 | 0.31866 | 0.3263 | 0.34774 | 0.29202 | 0.27417 | 0.27776 | 0.28129 | 0.22164 | EMI_per_sqm.kgCO2.ES.Res.HH.Thermal.SH.Geo
Space heating | 0 | 0 | 0 | 0 | 0 | 0 | 0 | 0 | 0 | 0 | 0 | 0 | 0 | 0 | 0 | 0 | 0 | 0 | 0 | 0 | 0 | 0 | 0 | 0 | EMI_per_sqm.kgCO2.ES.Res.HH.Thermal.SH.Geo.SH
Geothermal | 0 | 0 | 0 | 0 | 0 | 0 | 0 | 0 | 0 | 0 | 0 | 0 | 0 | 0 | 0 | 0 | 0 | 0 | 0 | 0 | 0 | 0 | 0 | 0 | EMI_per_sqm.kgCO2.ES.Res.HH.Thermal.SH.Geo.SH.Geo
Electricity | 0 | 0 | 0 | 0 | 0 | 0 | 0 | 0 | 0 | 0 | 0 | 0 | 0 | 0 | 0 | 0 | 0 | 0 | 0 | 0 | 0 | 0 | 0 | 0 | EMI_per_sqm.kgCO2.ES.Res.HH.Thermal.SH.Geo.SH.Elec
Space cooling | 0 | 0 | 0 | 0 | 0 | 0 | 0 | 0 | 0 | 0 | 0 | 0 | 0 | 0 | 0 | 0 | 0 | 0 | 0 | 0 | 0 | 0 | 0 | 0 | EMI_per_sqm.kgCO2.ES.Res.HH.Thermal.SH.Geo.SC
Electricity | 0 | 0 | 0 | 0 | 0 | 0 | 0 | 0 | 0 | 0 | 0 | 0 | 0 | 0 | 0 | 0 | 0 | 0 | 0 | 0 | 0 | 0 | 0 | 0 | EMI_per_sqm.kgCO2.ES.Res.HH.Thermal.SH.Geo.SC.AC.Elec
Water heating | 0 | 0 | 0 | 0 | 0 | 0 | 0 | 0 | 0 | 0 | 0 | 0 | 0 | 0 | 0 | 0 | 0 | 0 | 0 | 0 | 0 | 0 | 0 | 0 | EMI_per_sqm.kgCO2.ES.Res.HH.Thermal.SH.Geo.WH
Water heating: GEO shd | 0 | 0 | 0 | 0 | 0 | 0 | 0 | 0 | 0 | 0 | 0 | 0 | 0 | 0 | 0 | 0 | 0 | 0 | 0 | 0 | 0 | 0 | 0 | 0 | EMI_per_sqm.kgCO2.ES.Res.HH.Thermal.SH.Geo.WH.Geo.NoSolar.Geo
Water heating: GEO shd + solar | 0 | 0 | 0 | 0 | 0 | 0 | 0 | 0 | 0 | 0 | 0 | 0 | 0 | 0 | 0 | 0 | 0 | 0 | 0 | 0 | 0 | 0 | 0 | 0 | EMI_per_sqm.kgCO2.ES.Res.HH.Thermal.SH.Geo.WH.Geo.Solar
Geothermal | 0 | 0 | 0 | 0 | 0 | 0 | 0 | 0 | 0 | 0 | 0 | 0 | 0 | 0 | 0 | 0 | 0 | 0 | 0 | 0 | 0 | 0 | 0 | 0 | EMI_per_sqm.kgCO2.ES.Res.HH.Thermal.SH.Geo.WH.Geo.Solar.Geo
Solar | 0 | 0 | 0 | 0 | 0 | 0 | 0 | 0 | 0 | 0 | 0 | 0 | 0 | 0 | 0 | 0 | 0 | 0 | 0 | 0 | 0 | 0 | 0 | 0 | EMI_per_sqm.kgCO2.ES.Res.HH.Thermal.SH.Geo.WH.Geo.Solar.Solar
Water heating: Electric | 0 | 0 | 0 | 0 | 0 | 0 | 0 | 0 | 0 | 0 | 0 | 0 | 0 | 0 | 0 | 0 | 0 | 0 | 0 | 0 | 0 | 0 | 0 | 0 | EMI_per_sqm.kgCO2.ES.Res.HH.Thermal.SH.Geo.WH.Elc.NoSolar.Elec
Water heating: Electric + solar | 0 | 0 | 0 | 0 | 0 | 0 | 0 | 0 | 0 | 0 | 0 | 0 | 0 | 0 | 0 | 0 | 0 | 0 | 0 | 0 | 0 | 0 | 0 | 0 | EMI_per_sqm.kgCO2.ES.Res.HH.Thermal.SH.Geo.WH.Elc.Solar
Electricity | 0 | 0 | 0 | 0 | 0 | 0 | 0 | 0 | 0 | 0 | 0 | 0 | 0 | 0 | 0 | 0 | 0 | 0 | 0 | 0 | 0 | 0 | 0 | 0 | EMI_per_sqm.kgCO2.ES.Res.HH.Thermal.SH.Geo.WH.Elc.Solar.Elec
Solar | 0 | 0 | 0 | 0 | 0 | 0 | 0 | 0 | 0 | 0 | 0 | 0 | 0 | 0 | 0 | 0 | 0 | 0 | 0 | 0 | 0 | 0 | 0 | 0 | EMI_per_sqm.kgCO2.ES.Res.HH.Thermal.SH.Geo.WH.Elc.Solar.Solar
Cooking | 0.54128 | 0.53622 | 0.54539 | 0.53903 | 0.54029 | 0.53795 | 0.4997 | 0.49151 | 0.46956 | 0.45746 | 0.44913 | 0.44689 | 0.3899 | 0.36158 | 0.33536 | 0.32497 | 0.31866 | 0.3263 | 0.34774 | 0.29202 | 0.27417 | 0.27776 | 0.28129 | 0.22164 | EMI_per_sqm.kgCO2.ES.Res.HH.Thermal.SH.Geo.CO
LPG | 1.6847 | 1.7302 | 1.7821 | 1.8131 | 1.8562 | 1.9199 | 1.9796 | 2.0447 | 2.0543 | 2.0014 | 1.9743 | 1.8649 | 1.7903 | 1.7341 | 1.7196 | 1.7379 | 1.7774 | 1.8391 | 1.9409 | 1.7375 | 1.6731 | 1.7616 | 1.961 | 1.6101 | EMI_per_sqm.kgCO2.ES.Res.HH.Thermal.SH.Geo.CO.LPG.LPG
Electric | 0 | 0 | 0 | 0 | 0 | 0 | 0 | 0 | 0 | 0 | 0 | 0 | 0 | 0 | 0 | 0 | 0 | 0 | 0 | 0 | 0 | 0 | 0 | 0 | EMI_per_sqm.kgCO2.ES.Res.HH.Thermal.SH.Geo.CO.Elc.Elec
Thermal uses of new and renovated households
Final energy consumption in new and renovated households (ktoe) |  | 0.0018636 | 0.0014053 | 0.0019182 | 0.0024513 | 0.002548 | 0.0046271 | 0.0045575 | 0.0054669 | 0.0039735 | 0.0040167 | 0.0049606 | 0.0052708 | 0.0040043 | 0.0021736 | 0.0029413 | 0.0020202 | 0.00079502 | 0.00083645 | 0.0016359 | 0.0028036 | 0.0019578 | 0.0027005 | 0.0036612 | FEC.ktoe.ES.Res.HHnew.Thermal.SH.Geo
Space heating |  | 0.0012068 | 0.00095044 | 0.0013428 | 0.0017494 | 0.0018128 | 0.0032769 | 0.0032549 | 0.0038997 | 0.0028325 | 0.0028621 | 0.0034812 | 0.0036775 | 0.0028356 | 0.0015004 | 0.0020168 | 0.0013448 | 0.00053298 | 0.00054637 | 0.0010647 | 0.0018198 | 0.0012532 | 0.0016887 | 0.002319 | FEC.ktoe.ES.Res.HHnew.Thermal.SH.Geo.SH
Geothermal |  | 0.0012028 | 0.00094735 | 0.0013386 | 0.001744 | 0.0018074 | 0.0032675 | 0.0032455 | 0.0038887 | 0.0028248 | 0.0028543 | 0.0034716 | 0.0036674 | 0.0028277 | 0.0014961 | 0.0020112 | 0.0013411 | 0.00053153 | 0.00054486 | 0.0010618 | 0.0018148 | 0.0012497 | 0.0016839 | 0.0023125 | FEC.ktoe.ES.Res.HHnew.Thermal.SH.Geo.SH.Geo
Electricity |  | 4.0294e-06 | 3.0895e-06 | 4.1046e-06 | 5.3664e-06 | 5.4042e-06 | 9.4302e-06 | 9.3446e-06 | 1.0985e-05 | 7.7247e-06 | 7.8028e-06 | 9.6175e-06 | 1.0089e-05 | 7.9405e-06 | 4.2805e-06 | 5.537e-06 | 3.7083e-06 | 1.4516e-06 | 1.5063e-06 | 2.9115e-06 | 4.9918e-06 | 3.4618e-06 | 4.7479e-06 | 6.5253e-06 | FEC.ktoe.ES.Res.HHnew.Thermal.SH.Geo.SH.Elec
Space cooling |  | 2.8724e-05 | 2.0334e-05 | 3.6949e-05 | 5.1291e-05 | 5.3824e-05 | 2.8665e-05 | 3.3812e-05 | 3.6806e-05 | 5.2854e-05 | 4.8956e-05 | 4.7738e-05 | 6.5793e-05 | 0 | 0 | 0 | 0 | 0 | 0 | 0 | 0 | 0 | 1.8047e-05 | 0 | FEC.ktoe.ES.Res.HHnew.Thermal.SH.Geo.SC
Electricity |  | 2.8724e-05 | 2.0334e-05 | 3.6949e-05 | 5.1291e-05 | 5.3824e-05 | 2.8665e-05 | 3.3812e-05 | 3.6806e-05 | 5.2854e-05 | 4.8956e-05 | 4.7738e-05 | 6.5793e-05 | 0 | 0 | 0 | 0 | 0 | 0 | 0 | 0 | 0 | 1.8047e-05 | 0 | FEC.ktoe.ES.Res.HHnew.Thermal.SH.Geo.SC.AC.Elec
Water heating |  | 0.00041529 | 0.00027246 | 0.00032307 | 0.00038672 | 0.00041036 | 0.00075996 | 0.0007109 | 0.00086562 | 0.00061283 | 0.00061352 | 0.00085032 | 0.00091554 | 0.00073162 | 0.00040695 | 0.00056586 | 0.00041398 | 0.00016462 | 0.00018576 | 0.00035926 | 0.00063168 | 0.00044449 | 0.00062962 | 0.0008437 | FEC.ktoe.ES.Res.HHnew.Thermal.SH.Geo.WH
Water heating: GEO shd |  | 0 | 8.1327e-05 | 0 | 0.00015051 | 7.6747e-05 | 0.00030556 | 0.00039213 | 0.00064433 | 0.00045988 | 0.00035504 | 0.00047991 | 0.00049057 | 0.00041322 | 0.00016928 | 0.00032062 | 0.00018455 | 9.1979e-05 | 8.7189e-05 | 0.00018371 | 0.00035814 | 9.2814e-05 | 0.00045607 | 0.00051549 | FEC.ktoe.ES.Res.HHnew.Thermal.SH.Geo.WH.Geo.NoSolar.Geo
Water heating: GEO shd + solar |  | 0 | 0 | 0 | 0 | 0 | 0 | 0 | 0 | 0 | 0 | 0 | 0 | 0 | 0 | 0 | 0 | 0 | 0 | 0 | 0 | 0 | 0 | 0 | FEC.ktoe.ES.Res.HHnew.Thermal.SH.Geo.WH.Geo.Solar
Geothermal |  | 0 | 0 | 0 | 0 | 0 | 0 | 0 | 0 | 0 | 0 | 0 | 0 | 0 | 0 | 0 | 0 | 0 | 0 | 0 | 0 | 0 | 0 | 0 | FEC.ktoe.ES.Res.HHnew.Thermal.SH.Geo.WH.Geo.Solar.Geo
Solar |  | 0 | 0 | 0 | 0 | 0 | 0 | 0 | 0 | 0 | 0 | 0 | 0 | 0 | 0 | 0 | 0 | 0 | 0 | 0 | 0 | 0 | 0 | 0 | FEC.ktoe.ES.Res.HHnew.Thermal.SH.Geo.WH.Geo.Solar.Solar
Water heating: Electric |  | 0.00041529 | 0.00019113 | 0.00026573 | 0.00017791 | 0.00027376 | 0.00038945 | 0.00019169 | 9.5062e-05 | 9.1882e-05 | 0.00019386 | 0.00030177 | 0.00029263 | 0.00018926 | 9.7744e-05 | 0.00018091 | 9.3396e-05 | 0 | 9.8573e-05 | 9.9187e-05 | 0.00019717 | 0.00019698 | 9.6451e-05 | 0.0001817 | FEC.ktoe.ES.Res.HHnew.Thermal.SH.Geo.WH.Elc.NoSolar.Elec
Water heating: Electric + solar |  | 0 | 0 | 5.7344e-05 | 5.8299e-05 | 5.9854e-05 | 6.4951e-05 | 0.00012708 | 0.00012623 | 6.1066e-05 | 6.4624e-05 | 6.8639e-05 | 0.00013234 | 0.00012914 | 0.00013992 | 6.4339e-05 | 0.00013603 | 7.2637e-05 | 0 | 7.6364e-05 | 7.636e-05 | 0.0001547 | 7.7106e-05 | 0.00014651 | FEC.ktoe.ES.Res.HHnew.Thermal.SH.Geo.WH.Elc.Solar
Electricity |  | 0 | 0 | 4.5462e-06 | 6.1071e-06 | 6.0444e-06 | 8.9845e-06 | 1.4361e-05 | 1.3344e-05 | 6.0062e-06 | 6.2818e-06 | 9.8515e-06 | 1.2566e-05 | 7.2088e-06 | 1.6778e-05 | 1.1893e-06 | 4.8121e-06 | 5.3833e-06 | 0 | 8.4867e-06 | 6.9255e-06 | 1.4675e-05 | 7.8298e-06 | 1.2135e-05 | FEC.ktoe.ES.Res.HHnew.Thermal.SH.Geo.WH.Elc.Solar.Elec
Solar |  | 0 | 0 | 5.2798e-05 | 5.2191e-05 | 5.381e-05 | 5.5966e-05 | 0.00011272 | 0.00011289 | 5.506e-05 | 5.8342e-05 | 5.8787e-05 | 0.00011977 | 0.00012193 | 0.00012314 | 6.3149e-05 | 0.00013122 | 6.7253e-05 | 0 | 6.7877e-05 | 6.9434e-05 | 0.00014003 | 6.9276e-05 | 0.00013438 | FEC.ktoe.ES.Res.HHnew.Thermal.SH.Geo.WH.Elc.Solar.Solar
Cooking |  | 0.0002128 | 0.00016211 | 0.00021546 | 0.0002639 | 0.00027108 | 0.00056164 | 0.00055789 | 0.0006648 | 0.00047529 | 0.00049213 | 0.00058132 | 0.00061201 | 0.00043701 | 0.00026632 | 0.00035871 | 0.00026142 | 9.742e-05 | 0.00010432 | 0.00021194 | 0.00035217 | 0.00026011 | 0.00036411 | 0.00049851 | FEC.ktoe.ES.Res.HHnew.Thermal.SH.Geo.CO
LPG |  | 6.1665e-05 | 6.359e-05 | 6.4836e-05 | 6.6579e-05 | 6.9131e-05 | 0.00014344 | 0.00014893 | 0.00015034 | 0.00014707 | 0.00014583 | 0.00020789 | 0.00020101 | 0.00013063 | 6.5106e-05 | 6.5997e-05 | 6.7475e-05 | 0 | 0 | 6.5658e-05 | 6.3634e-05 | 6.775e-05 | 7.6585e-05 | 0.00012776 | FEC.ktoe.ES.Res.HHnew.Thermal.SH.Geo.CO.LPG.LPG
Electric |  | 0.00015113 | 9.8515e-05 | 0.00015062 | 0.00019732 | 0.00020195 | 0.0004182 | 0.00040896 | 0.00051446 | 0.00032822 | 0.0003463 | 0.00037343 | 0.000411 | 0.00030638 | 0.00020121 | 0.00029271 | 0.00019394 | 9.742e-05 | 0.00010432 | 0.00014628 | 0.00028854 | 0.00019236 | 0.00028753 | 0.00037075 | FEC.ktoe.ES.Res.HHnew.Thermal.SH.Geo.CO.Elc.Elec
Thermal energy service in new and renovated households (ktoe useful) |  | 0.0013883 | 0.0010634 | 0.0014929 | 0.0019465 | 0.0020275 | 0.0035781 | 0.0035916 | 0.004343 | 0.0032153 | 0.003249 | 0.0039928 | 0.0043292 | 0.0032018 | 0.0017598 | 0.0023769 | 0.0016568 | 0.00066752 | 0.00068582 | 0.001353 | 0.0023328 | 0.0016448 | 0.0023206 | 0.0030851 | TES.ktoe.ES.Res.HHnew.Thermal.SH.Geo
Space heating |  | 0.00091896 | 0.00072797 | 0.0010344 | 0.0013555 | 0.0014126 | 0.0025681 | 0.0025654 | 0.003091 | 0.0022577 | 0.0022941 | 0.0028061 | 0.0029812 | 0.0023119 | 0.0012301 | 0.001662 | 0.0011133 | 0.00044303 | 0.0004559 | 0.00089164 | 0.0015292 | 0.0010565 | 0.0014279 | 0.0019665 | TES.ktoe.ES.Res.HHnew.Thermal.SH.Geo.SH
Geothermal |  | 0.00091493 | 0.00072488 | 0.0010303 | 0.0013501 | 0.0014072 | 0.0025587 | 0.002556 | 0.00308 | 0.00225 | 0.0022863 | 0.0027964 | 0.0029711 | 0.0023039 | 0.0012258 | 0.0016565 | 0.0011096 | 0.00044158 | 0.00045439 | 0.00088873 | 0.0015242 | 0.001053 | 0.0014231 | 0.0019599 | TES.ktoe.ES.Res.HHnew.Thermal.SH.Geo.SH.Geo
Electricity |  | 4.0294e-06 | 3.0895e-06 | 4.1046e-06 | 5.3664e-06 | 5.4042e-06 | 9.4302e-06 | 9.3446e-06 | 1.0985e-05 | 7.7247e-06 | 7.8028e-06 | 9.6175e-06 | 1.0089e-05 | 7.9405e-06 | 4.2805e-06 | 5.537e-06 | 3.7083e-06 | 1.4516e-06 | 1.5063e-06 | 2.9115e-06 | 4.9918e-06 | 3.4618e-06 | 4.7479e-06 | 6.5253e-06 | TES.ktoe.ES.Res.HHnew.Thermal.SH.Geo.SH.Elec
Space cooling |  | 6.2472e-05 | 4.6006e-05 | 8.6884e-05 | 0.00012521 | 0.00013629 | 7.522e-05 | 9.1883e-05 | 0.00010352 | 0.00015379 | 0.00014731 | 0.00014908 | 0.00021416 | 0 | 0 | 0 | 0 | 0 | 0 | 0 | 0 | 0 | 6.8477e-05 | 0 | TES.ktoe.ES.Res.HHnew.Thermal.SH.Geo.SC
Electricity |  | 6.2472e-05 | 4.6006e-05 | 8.6884e-05 | 0.00012521 | 0.00013629 | 7.522e-05 | 9.1883e-05 | 0.00010352 | 0.00015379 | 0.00014731 | 0.00014908 | 0.00021416 | 0 | 0 | 0 | 0 | 0 | 0 | 0 | 0 | 0 | 6.8477e-05 | 0 | TES.ktoe.ES.Res.HHnew.Thermal.SH.Geo.SC.AC.Elec
Water heating |  | 0.0002597 | 0.00017996 | 0.00022258 | 0.00028073 | 0.00028824 | 0.00053956 | 0.00054216 | 0.0006754 | 0.00047185 | 0.00046187 | 0.00063441 | 0.00070441 | 0.00057909 | 0.00033597 | 0.00044671 | 0.00034913 | 0.00014505 | 0.00014301 | 0.00029714 | 0.00051525 | 0.00037842 | 0.00052338 | 0.0007103 | TES.ktoe.ES.Res.HHnew.Thermal.SH.Geo.WH
Water heating: GEO shd |  | 0 | 6.0171e-05 | 0 | 0.00011266 | 5.7779e-05 | 0.00023136 | 0.00029861 | 0.00049345 | 0.00035419 | 0.00027498 | 0.0003738 | 0.00038428 | 0.00032554 | 0.00013411 | 0.00025533 | 0.00014764 | 7.3886e-05 | 7.0308e-05 | 0.00014868 | 0.00029085 | 7.5619e-05 | 0.00037269 | 0.00042245 | TES.ktoe.ES.Res.HHnew.Thermal.SH.Geo.WH.Geo.NoSolar.Geo
Water heating: GEO shd + solar |  | 0 | 0 | 0 | 0 | 0 | 0 | 0 | 0 | 0 | 0 | 0 | 0 | 0 | 0 | 0 | 0 | 0 | 0 | 0 | 0 | 0 | 0 | 0 | TES.ktoe.ES.Res.HHnew.Thermal.SH.Geo.WH.Geo.Solar
Geothermal |  | 0 | 0 | 0 | 0 | 0 | 0 | 0 | 0 | 0 | 0 | 0 | 0 | 0 | 0 | 0 | 0 | 0 | 0 | 0 | 0 | 0 | 0 | 0 | TES.ktoe.ES.Res.HHnew.Thermal.SH.Geo.WH.Geo.Solar.Geo
Solar |  | 0 | 0 | 0 | 0 | 0 | 0 | 0 | 0 | 0 | 0 | 0 | 0 | 0 | 0 | 0 | 0 | 0 | 0 | 0 | 0 | 0 | 0 | 0 | TES.ktoe.ES.Res.HHnew.Thermal.SH.Geo.WH.Geo.Solar.Solar
Water heating: Electric |  | 0.0002597 | 0.00011978 | 0.00016693 | 0.00011203 | 0.00017283 | 0.00024655 | 0.00012171 | 6.056e-05 | 5.8758e-05 | 0.00012452 | 0.00019544 | 0.00019211 | 0.00012679 | 6.7183e-05 | 0.00012739 | 6.6828e-05 | 0 | 7.2698e-05 | 7.4238e-05 | 0.0001497 | 0.00015149 | 7.5309e-05 | 0.00014386 | TES.ktoe.ES.Res.HHnew.Thermal.SH.Geo.WH.Elc.NoSolar.Elec
Water heating: Electric + solar |  | 0 | 0 | 5.5654e-05 | 5.6037e-05 | 5.7626e-05 | 6.1654e-05 | 0.00012184 | 0.00012139 | 5.8901e-05 | 6.2377e-05 | 6.5168e-05 | 0.00012802 | 0.00012676 | 0.00013468 | 6.3987e-05 | 0.00013467 | 7.1165e-05 | 0 | 7.4229e-05 | 7.4693e-05 | 0.00015131 | 7.539e-05 | 0.00014398 | TES.ktoe.ES.Res.HHnew.Thermal.SH.Geo.WH.Elc.Solar
Electricity |  | 0 | 0 | 2.8559e-06 | 3.8457e-06 | 3.816e-06 | 5.6878e-06 | 9.1184e-06 | 8.5011e-06 | 3.8409e-06 | 4.0349e-06 | 6.3803e-06 | 8.2493e-06 | 4.8293e-06 | 1.1532e-05 | 8.3745e-07 | 3.4432e-06 | 3.9113e-06 | 0 | 6.352e-06 | 5.2581e-06 | 1.1286e-05 | 6.1135e-06 | 9.608e-06 | TES.ktoe.ES.Res.HHnew.Thermal.SH.Geo.WH.Elc.Solar.Elec
Solar |  | 0 | 0 | 5.2798e-05 | 5.2191e-05 | 5.381e-05 | 5.5966e-05 | 0.00011272 | 0.00011289 | 5.506e-05 | 5.8342e-05 | 5.8787e-05 | 0.00011977 | 0.00012193 | 0.00012314 | 6.3149e-05 | 0.00013122 | 6.7253e-05 | 0 | 6.7877e-05 | 6.9434e-05 | 0.00014003 | 6.9276e-05 | 0.00013438 | TES.ktoe.ES.Res.HHnew.Thermal.SH.Geo.WH.Elc.Solar.Solar
Cooking |  | 0.00014714 | 0.00010944 | 0.00014909 | 0.00018514 | 0.0001904 | 0.0003952 | 0.00039221 | 0.00047313 | 0.000332 | 0.00034573 | 0.00040323 | 0.00042949 | 0.00031084 | 0.00019374 | 0.00026822 | 0.00019439 | 7.9436e-05 | 8.6921e-05 | 0.00016421 | 0.00028836 | 0.00020994 | 0.00030088 | 0.00040833 | TES.ktoe.ES.Res.HHnew.Thermal.SH.Geo.CO
LPG |  | 3.5181e-05 | 3.6322e-05 | 3.7076e-05 | 3.8117e-05 | 3.9624e-05 | 8.2312e-05 | 8.5561e-05 | 8.6469e-05 | 8.4687e-05 | 8.4065e-05 | 0.00011995 | 0.00011603 | 7.5431e-05 | 3.7624e-05 | 3.8266e-05 | 3.946e-05 | 0 | 0 | 3.9835e-05 | 3.8926e-05 | 4.1607e-05 | 4.7064e-05 | 7.8519e-05 | TES.ktoe.ES.Res.HHnew.Thermal.SH.Geo.CO.LPG.LPG
Electric |  | 0.00011196 | 7.3119e-05 | 0.00011201 | 0.00014702 | 0.00015078 | 0.00031289 | 0.00030665 | 0.00038666 | 0.00024731 | 0.00026166 | 0.00028327 | 0.00031346 | 0.00023541 | 0.00015611 | 0.00022995 | 0.00015493 | 7.9436e-05 | 8.6921e-05 | 0.00012438 | 0.00024943 | 0.00016833 | 0.00025382 | 0.00032981 | TES.ktoe.ES.Res.HHnew.Thermal.SH.Geo.CO.Elc.Elec
System efficiency indicator of new and renovated households (ratio of energy service to energy consumption) |  | 0.74494 | 0.75667 | 0.77829 | 0.79408 | 0.79573 | 0.77328 | 0.78807 | 0.79442 | 0.8092 | 0.80887 | 0.80491 | 0.82135 | 0.79959 | 0.80962 | 0.80812 | 0.8201 | 0.83963 | 0.81993 | 0.82705 | 0.83207 | 0.84015 | 0.85935 | 0.84264 | Eff.ratio.ES.Res.HHnew.Thermal.SH.Geo
Space heating |  | 0.76149 | 0.76593 | 0.77035 | 0.77481 | 0.77926 | 0.7837 | 0.78816 | 0.79262 | 0.79707 | 0.80154 | 0.80607 | 0.81065 | 0.81529 | 0.81987 | 0.82411 | 0.82782 | 0.83123 | 0.83442 | 0.83743 | 0.84032 | 0.84303 | 0.84556 | 0.84798 | Eff.ratio.ES.Res.HHnew.Thermal.SH.Geo.SH
Geothermal |  | 0.76069 | 0.76517 | 0.76964 | 0.77412 | 0.7786 | 0.78308 | 0.78755 | 0.79203 | 0.79652 | 0.801 | 0.80553 | 0.81013 | 0.81477 | 0.81936 | 0.82362 | 0.82734 | 0.83077 | 0.83396 | 0.83698 | 0.83988 | 0.8426 | 0.84513 | 0.84755 | Eff.ratio.ES.Res.HHnew.Thermal.SH.Geo.SH.Geo
Electricity | [24 empty] | Eff.ratio.ES.Res.HHnew.Thermal.SH.Geo.SH.Elec | bar: 2021 2001 to 2021 2023
Space cooling | 2021 2001: 2.1749; 2021 2002: 2.2625; 2021 2003: 2.3515; 2021 2004: 2.4412; 2021 2005: 2.5321; 2021 2006: 2.6241; 2021 2007: 2.7174; 2021 2008: 2.8125; 2021 2009: 2.9097; 2021 2010: 3.0091; 2021 2011: 3.123; 2021 2012: 3.255; 2021 2022: 3.7945 | Eff.ratio.ES.Res.HHnew.Thermal.SH.Geo.SC
Electricity | 2021 2001: 2.1749; 2021 2002: 2.2625; 2021 2003: 2.3515; 2021 2004: 2.4412; 2021 2005: 2.5321; 2021 2006: 2.6241; 2021 2007: 2.7174; 2021 2008: 2.8125; 2021 2009: 2.9097; 2021 2010: 3.0091; 2021 2011: 3.123; 2021 2012: 3.255; 2021 2022: 3.7945 | Eff.ratio.ES.Res.HHnew.Thermal.SH.Geo.SC.AC.Elec
Water heating |  | 0.62535 | 0.66048 | 0.68896 | 0.72592 | 0.7024 | 0.70999 | 0.76264 | 0.78025 | 0.76995 | 0.75283 | 0.74608 | 0.76939 | 0.79152 | 0.8256 | 0.78943 | 0.84335 | 0.88115 | 0.76983 | 0.8271 | 0.81568 | 0.85136 | 0.83127 | 0.84188 | Eff.ratio.ES.Res.HHnew.Thermal.SH.Geo.WH
Water heating: GEO shd |  |  | 0.73986 |  | 0.74852 | 0.75285 | 0.75718 | 0.76151 | 0.76584 | 0.77017 | 0.77451 | 0.77889 | 0.78334 | 0.78782 | 0.79226 | 0.79638 | 0.79998 | 0.80329 | 0.80638 | 0.8093 | 0.81211 | 0.81473 | 0.81718 | 0.81952 | Eff.ratio.ES.Res.HHnew.Thermal.SH.Geo.WH.Geo.NoSolar.Geo
Water heating: GEO shd + solar | [24 empty] | Eff.ratio.ES.Res.HHnew.Thermal.SH.Geo.WH.Geo.Solar
Geothermal | [24 empty] | Eff.ratio.ES.Res.HHnew.Thermal.SH.Geo.WH.Geo.Solar.Geo
Solar | [24 empty] | Eff.ratio.ES.Res.HHnew.Thermal.SH.Geo.WH.Geo.Solar.Solar
Water heating: Electric |  | 0.62535 | 0.62671 | 0.6282 | 0.62971 | 0.63133 | 0.63307 | 0.63494 | 0.63705 | 0.6395 | 0.64231 | 0.64766 | 0.65647 | 0.66991 | 0.68734 | 0.70416 | 0.71554 |  | 0.7375 | 0.74847 | 0.75924 | 0.76907 | 0.7808 | 0.79174 | Eff.ratio.ES.Res.HHnew.Thermal.SH.Geo.WH.Elc.NoSolar.Elec
Water heating: Electric + solar |  |  |  | 0.97052 | 0.96121 | 0.96277 | 0.94924 | 0.95875 | 0.96163 | 0.96454 | 0.96523 | 0.94943 | 0.96738 | 0.98157 | 0.96251 | 0.99453 | 0.98994 | 0.97973 |  | 0.97205 | 0.97816 | 0.97809 | 0.97774 | 0.98275 | Eff.ratio.ES.Res.HHnew.Thermal.SH.Geo.WH.Elc.Solar
Electricity |  |  |  | 0.6282 | 0.62971 | 0.63133 | 0.63307 | 0.63494 | 0.63705 | 0.6395 | 0.64231 | 0.64766 | 0.65647 | 0.66991 | 0.68734 | 0.70416 | 0.71554 | 0.72656 |  | 0.74847 | 0.75924 | 0.76907 | 0.7808 | 0.79174 | Eff.ratio.ES.Res.HHnew.Thermal.SH.Geo.WH.Elc.Solar.Elec
Solar | [24 empty] | Eff.ratio.ES.Res.HHnew.Thermal.SH.Geo.WH.Elc.Solar.Solar | bar: 2021 2003 to 2021 2017; 2021 2019 to 2021 2023
Cooking |  | 0.69147 | 0.67512 | 0.69195 | 0.70156 | 0.70239 | 0.70366 | 0.70302 | 0.71169 | 0.69852 | 0.70251 | 0.69363 | 0.70177 | 0.71128 | 0.72747 | 0.74773 | 0.74359 | 0.8154 | 0.83323 | 0.77481 | 0.81879 | 0.80711 | 0.82634 | 0.81909 | Eff.ratio.ES.Res.HHnew.Thermal.SH.Geo.CO
LPG |  | 0.57052 | 0.57119 | 0.57185 | 0.57251 | 0.57317 | 0.57383 | 0.57449 | 0.57515 | 0.57582 | 0.57648 | 0.57698 | 0.57726 | 0.57743 | 0.5779 | 0.5798 | 0.58481 |  |  | 0.6067 | 0.61172 | 0.61413 | 0.61453 | 0.61457 | Eff.ratio.ES.Res.HHnew.Thermal.SH.Geo.CO.LPG.LPG
Electric |  | 0.74082 | 0.74221 | 0.74365 | 0.74511 | 0.74662 | 0.74819 | 0.74983 | 0.75158 | 0.7535 | 0.75559 | 0.75858 | 0.76267 | 0.76835 | 0.77587 | 0.7856 | 0.79883 | 0.8154 | 0.83323 | 0.85027 | 0.86446 | 0.87508 | 0.88276 | 0.88957 | Eff.ratio.ES.Res.HHnew.Thermal.SH.Geo.CO.Elc.Elec
CO2 emissions in new and renovated households (kt CO2) |  | 0.00016291 | 0.000168 | 0.00017129 | 0.00017589 | 0.00018264 | 0.00037896 | 0.00039346 | 0.00039718 | 0.00038855 | 0.00038525 | 0.00054923 | 0.00053103 | 0.00034512 | 0.000172 | 0.00017436 | 0.00017826 | 0 | 0 | 0.00017346 | 0.00016811 | 0.00017899 | 0.00020233 | 0.00033753 | EMI.ktCO2.ES.Res.HHnew.Thermal.SH.Geo
Space heating |  | 0 | 0 | 0 | 0 | 0 | 0 | 0 | 0 | 0 | 0 | 0 | 0 | 0 | 0 | 0 | 0 | 0 | 0 | 0 | 0 | 0 | 0 | 0 | EMI.ktCO2.ES.Res.HHnew.Thermal.SH.Geo.SH
Geothermal |  | 0 | 0 | 0 | 0 | 0 | 0 | 0 | 0 | 0 | 0 | 0 | 0 | 0 | 0 | 0 | 0 | 0 | 0 | 0 | 0 | 0 | 0 | 0 | EMI.ktCO2.ES.Res.HHnew.Thermal.SH.Geo.SH.Geo
Electricity |  | 0 | 0 | 0 | 0 | 0 | 0 | 0 | 0 | 0 | 0 | 0 | 0 | 0 | 0 | 0 | 0 | 0 | 0 | 0 | 0 | 0 | 0 | 0 | EMI.ktCO2.ES.Res.HHnew.Thermal.SH.Geo.SH.Elec
Space cooling |  | 0 | 0 | 0 | 0 | 0 | 0 | 0 | 0 | 0 | 0 | 0 | 0 | 0 | 0 | 0 | 0 | 0 | 0 | 0 | 0 | 0 | 0 | 0 | EMI.ktCO2.ES.Res.HHnew.Thermal.SH.Geo.SC
Electricity |  | 0 | 0 | 0 | 0 | 0 | 0 | 0 | 0 | 0 | 0 | 0 | 0 | 0 | 0 | 0 | 0 | 0 | 0 | 0 | 0 | 0 | 0 | 0 | EMI.ktCO2.ES.Res.HHnew.Thermal.SH.Geo.SC.AC.Elec
Water heating |  | 0 | 0 | 0 | 0 | 0 | 0 | 0 | 0 | 0 | 0 | 0 | 0 | 0 | 0 | 0 | 0 | 0 | 0 | 0 | 0 | 0 | 0 | 0 | EMI.ktCO2.ES.Res.HHnew.Thermal.SH.Geo.WH
Water heating: GEO shd |  | 0 | 0 | 0 | 0 | 0 | 0 | 0 | 0 | 0 | 0 | 0 | 0 | 0 | 0 | 0 | 0 | 0 | 0 | 0 | 0 | 0 | 0 | 0 | EMI.ktCO2.ES.Res.HHnew.Thermal.SH.Geo.WH.Geo.NoSolar.Geo
Water heating: GEO shd + solar |  | 0 | 0 | 0 | 0 | 0 | 0 | 0 | 0 | 0 | 0 | 0 | 0 | 0 | 0 | 0 | 0 | 0 | 0 | 0 | 0 | 0 | 0 | 0 | EMI.ktCO2.ES.Res.HHnew.Thermal.SH.Geo.WH.Geo.Solar
Geothermal |  | 0 | 0 | 0 | 0 | 0 | 0 | 0 | 0 | 0 | 0 | 0 | 0 | 0 | 0 | 0 | 0 | 0 | 0 | 0 | 0 | 0 | 0 | 0 | EMI.ktCO2.ES.Res.HHnew.Thermal.SH.Geo.WH.Geo.Solar.Geo
Solar |  | 0 | 0 | 0 | 0 | 0 | 0 | 0 | 0 | 0 | 0 | 0 | 0 | 0 | 0 | 0 | 0 | 0 | 0 | 0 | 0 | 0 | 0 | 0 | EMI.ktCO2.ES.Res.HHnew.Thermal.SH.Geo.WH.Geo.Solar.Solar
Water heating: Electric |  | 0 | 0 | 0 | 0 | 0 | 0 | 0 | 0 | 0 | 0 | 0 | 0 | 0 | 0 | 0 | 0 | 0 | 0 | 0 | 0 | 0 | 0 | 0 | EMI.ktCO2.ES.Res.HHnew.Thermal.SH.Geo.WH.Elc.NoSolar.Elec
Water heating: Electric + solar |  | 0 | 0 | 0 | 0 | 0 | 0 | 0 | 0 | 0 | 0 | 0 | 0 | 0 | 0 | 0 | 0 | 0 | 0 | 0 | 0 | 0 | 0 | 0 | EMI.ktCO2.ES.Res.HHnew.Thermal.SH.Geo.WH.Elc.Solar
Electricity |  | 0 | 0 | 0 | 0 | 0 | 0 | 0 | 0 | 0 | 0 | 0 | 0 | 0 | 0 | 0 | 0 | 0 | 0 | 0 | 0 | 0 | 0 | 0 | EMI.ktCO2.ES.Res.HHnew.Thermal.SH.Geo.WH.Elc.Solar.Elec
Solar |  | 0 | 0 | 0 | 0 | 0 | 0 | 0 | 0 | 0 | 0 | 0 | 0 | 0 | 0 | 0 | 0 | 0 | 0 | 0 | 0 | 0 | 0 | 0 | EMI.ktCO2.ES.Res.HHnew.Thermal.SH.Geo.WH.Elc.Solar.Solar
Cooking |  | 0.00016291 | 0.000168 | 0.00017129 | 0.00017589 | 0.00018264 | 0.00037896 | 0.00039346 | 0.00039718 | 0.00038855 | 0.00038525 | 0.00054923 | 0.00053103 | 0.00034512 | 0.000172 | 0.00017436 | 0.00017826 | 0 | 0 | 0.00017346 | 0.00016811 | 0.00017899 | 0.00020233 | 0.00033753 | EMI.ktCO2.ES.Res.HHnew.Thermal.SH.Geo.CO
LPG |  | 0.00016291 | 0.000168 | 0.00017129 | 0.00017589 | 0.00018264 | 0.00037896 | 0.00039346 | 0.00039718 | 0.00038855 | 0.00038525 | 0.00054923 | 0.00053103 | 0.00034512 | 0.000172 | 0.00017436 | 0.00017826 | 0 | 0 | 0.00017346 | 0.00016811 | 0.00017899 | 0.00020233 | 0.00033753 | EMI.ktCO2.ES.Res.HHnew.Thermal.SH.Geo.CO.LPG.LPG
Electric |  | 0 | 0 | 0 | 0 | 0 | 0 | 0 | 0 | 0 | 0 | 0 | 0 | 0 | 0 | 0 | 0 | 0 | 0 | 0 | 0 | 0 | 0 | 0 | EMI.ktCO2.ES.Res.HHnew.Thermal.SH.Geo.CO.Elc.Elec
Final energy consumption per household in new and renovated households (kWh / household) |  | 5418.4177 | 5448.0232 | 5577.2546 | 5701.7638 | 5926.7247 | 5979.2983 | 5889.272 | 5780.0046 | 5776.4178 | 5839.2673 | 5769.1343 | 5572.7222 | 5174.394 | 5055.8605 | 4886.7951 | 4699.0468 | 4623.0345 | 4863.9376 | 4756.5016 | 4657.9996 | 4553.8444 | 4486.6336 | 4257.9963 | FEC_per_household.kWh.ES.Res.HHnew.Thermal.SH.Geo
Space heating |  | 3508.748 | 3684.5271 | 3904.0545 | 4069.1213 | 4216.4985 | 4234.4651 | 4206.0166 | 4123.0174 | 4117.7317 | 4160.7646 | 4048.6096 | 3888.1216 | 3664.2651 | 3489.8481 | 3350.6928 | 3128.0682 | 3099.2997 | 3177.1191 | 3095.7325 | 3023.4006 | 2914.939 | 2805.6298 | 2697.0074 | FEC_per_household.kWh.ES.Res.HHnew.Thermal.SH.Geo.SH
Geothermal |  | 3497.0324 | 3672.5502 | 3892.1203 | 4056.639 | 4203.9282 | 4222.2792 | 4193.9413 | 4111.4034 | 4106.502 | 4149.4213 | 4037.4245 | 3877.4551 | 3654.0043 | 3479.8916 | 3341.4934 | 3119.4427 | 3090.8588 | 3168.3598 | 3087.2672 | 3015.1072 | 2906.8868 | 2797.7414 | 2689.4184 | FEC_per_household.kWh.ES.Res.HHnew.Thermal.SH.Geo.SH.Geo
Electricity |  | 11.7156 | 11.9769 | 11.9342 | 12.4823 | 12.5702 | 12.1859 | 12.0753 | 11.614 | 11.2297 | 11.3433 | 11.1851 | 10.6665 | 10.2608 | 9.9565 | 9.1994 | 8.6255 | 8.4409 | 8.7593 | 8.4653 | 8.2934 | 8.0522 | 7.8884 | 7.589 | FEC_per_household.kWh.ES.Res.HHnew.Thermal.SH.Geo.SH.Elec
Space cooling |  | 83.5143 | 78.8276 | 107.4279 | 119.3027 | 125.1942 | 37.0414 | 43.693 | 38.9138 | 76.836 | 71.1691 | 55.5188 | 69.5612 | 0 | 0 | 0 | 0 | 0 | 0 | 0 | 0 | 0 | 29.983 | 0 | FEC_per_household.kWh.ES.Res.HHnew.Thermal.SH.Geo.SC
Electricity |  | 83.5143 | 78.8276 | 107.4279 | 119.3027 | 125.1942 | 37.0414 | 43.693 | 38.9138 | 76.836 | 71.1691 | 55.5188 | 69.5612 | 0 | 0 | 0 | 0 | 0 | 0 | 0 | 0 | 0 | 29.983 | 0 | FEC_per_household.kWh.ES.Res.HHnew.Thermal.SH.Geo.SC.AC.Elec
Water heating |  | 1207.4497 | 1056.2393 | 939.3288 | 899.5105 | 954.5035 | 982.0316 | 918.6451 | 915.1969 | 890.8964 | 891.9042 | 988.9259 | 967.979 | 945.4099 | 946.5575 | 940.1345 | 962.9246 | 957.2376 | 1080.2067 | 1044.5528 | 1049.489 | 1033.8937 | 1046.0716 | 981.2197 | FEC_per_household.kWh.ES.Res.HHnew.Thermal.SH.Geo.WH
Water heating: GEO shd |  | 0 | 945.8375 | 0 | 875.1951 | 892.5686 | 888.4039 | 912.102 | 936.6915 | 891.3985 | 825.8233 | 930.2291 | 950.8879 | 961.1414 | 984.3718 | 932.1886 | 1073.1753 | 1069.7111 | 1014.0127 | 1068.2779 | 1041.3061 | 1079.4316 | 1060.8074 | 999.1844 | FEC_per_household.kWh.ES.Res.HHnew.Thermal.SH.Geo.WH.Geo.NoSolar.Geo
Water heating: GEO shd + solar |  | 0 | 0 | 0 | 0 | 0 | 0 | 0 | 0 | 0 | 0 | 0 | 0 | 0 | 0 | 0 | 0 | 0 | 0 | 0 | 0 | 0 | 0 | 0 | FEC_per_household.kWh.ES.Res.HHnew.Thermal.SH.Geo.WH.Geo.Solar
Geothermal |  | 0 | 0 | 0 | 0 | 0 | 0 | 0 | 0 | 0 | 0 | 0 | 0 | 0 | 0 | 0 | 0 | 0 | 0 | 0 | 0 | 0 | 0 | 0 | FEC_per_household.kWh.ES.Res.HHnew.Thermal.SH.Geo.WH.Geo.Solar.Geo
Solar |  | 0 | 0 | 0 | 0 | 0 | 0 | 0 | 0 | 0 | 0 | 0 | 0 | 0 | 0 | 0 | 0 | 0 | 0 | 0 | 0 | 0 | 0 | 0 | FEC_per_household.kWh.ES.Res.HHnew.Thermal.SH.Geo.WH.Geo.Solar.Solar
Water heating: Electric |  | 1207.4497 | 1111.4403 | 1030.1342 | 1034.5752 | 1061.281 | 1132.3236 | 1114.6641 | 1105.5754 | 1068.5821 | 1127.2724 | 1169.8713 | 1134.4442 | 1100.5673 | 1136.7634 | 1051.964 | 1086.1916 | 0 | 1146.4007 | 1153.5402 | 1146.5661 | 1145.4271 | 1121.724 | 1056.5786 | FEC_per_household.kWh.ES.Res.HHnew.Thermal.SH.Geo.WH.Elc.NoSolar.Elec
Water heating: Electric + solar |  | 0 | 0 | 666.9128 | 678.0121 | 696.1061 | 755.3743 | 738.9839 | 734.0291 | 710.1985 | 751.572 | 798.2708 | 769.5545 | 750.9238 | 813.6403 | 748.2593 | 791.0403 | 844.764 | 0 | 888.1151 | 888.0662 | 899.5915 | 896.7404 | 851.9667 | FEC_per_household.kWh.ES.Res.HHnew.Thermal.SH.Geo.WH.Elc.Solar
Electricity |  | 0 | 0 | 52.8718 | 71.026 | 70.2964 | 104.4896 | 83.5092 | 77.5981 | 69.852 | 73.0571 | 114.5724 | 73.0722 | 41.9194 | 97.5635 | 13.8316 | 27.9821 | 62.6073 | 0 | 98.7004 | 80.5437 | 85.3352 | 91.0605 | 70.5662 | FEC_per_household.kWh.ES.Res.HHnew.Thermal.SH.Geo.WH.Elc.Solar.Elec
Solar |  | 0 | 0 | 614.041 | 606.9861 | 625.8096 | 650.8847 | 655.4747 | 656.431 | 640.3466 | 678.5149 | 683.6984 | 696.4823 | 709.0044 | 716.0769 | 734.4277 | 763.0582 | 782.1567 | 0 | 789.4147 | 807.5225 | 814.2563 | 805.6799 | 781.4005 | FEC_per_household.kWh.ES.Res.HHnew.Thermal.SH.Geo.WH.Elc.Solar.Solar
Cooking |  | 618.7058 | 628.4291 | 626.4434 | 613.8293 | 630.5284 | 725.7603 | 720.9173 | 702.8766 | 690.9536 | 715.4294 | 676.0801 | 647.0603 | 564.719 | 619.4548 | 595.9678 | 608.0541 | 566.4973 | 606.6118 | 616.2163 | 585.11 | 605.0117 | 604.9492 | 579.7692 | FEC_per_household.kWh.ES.Res.HHnew.Thermal.SH.Geo.CO
LPG |  | 717.1645 | 739.5546 | 754.0387 | 774.3173 | 803.9929 | 834.1164 | 866.0478 | 874.2336 | 855.2258 | 847.9792 | 805.9382 | 779.2347 | 759.6316 | 757.1792 | 767.5494 | 784.7297 | 0 | 0 | 763.5988 | 740.0678 | 787.9288 | 890.6887 | 742.9438 | FEC_per_household.kWh.ES.Res.HHnew.Thermal.SH.Geo.CO.LPG.LPG
Electric |  | 585.8862 | 572.8664 | 583.9117 | 573.7073 | 587.1623 | 694.8014 | 679.4514 | 664.7973 | 636.1962 | 671.2461 | 620.4266 | 597.4949 | 509.0297 | 585.0237 | 567.3708 | 563.8852 | 566.4973 | 606.6118 | 567.0888 | 559.2837 | 559.2824 | 557.3259 | 538.9755 | FEC_per_household.kWh.ES.Res.HHnew.Thermal.SH.Geo.CO.Elc.Elec
Thermal energy service per household in new and renovated households (kWh useful / household) |  | 4036.4032 | 4122.3317 | 4340.7227 | 4527.6577 | 4716.0592 | 4623.674 | 4641.1792 | 4591.7377 | 4674.2806 | 4723.2286 | 4643.6088 | 4577.162 | 4137.4087 | 4093.3356 | 3949.1173 | 3853.6989 | 3881.6196 | 3988.0717 | 3933.8455 | 3875.7616 | 3825.918 | 3855.5679 | 3587.9637 | TES_per_household.kWh.ES.Res.HHnew.Thermal.SH.Geo
Space heating |  | 2671.873 | 2822.0877 | 3007.4766 | 3152.8064 | 3285.7369 | 3318.5482 | 3315.0305 | 3267.9852 | 3282.1228 | 3335.0262 | 3263.4538 | 3151.898 | 2987.4261 | 2861.2262 | 2761.3243 | 2589.4729 | 2576.2314 | 2651.0501 | 2592.4461 | 2540.6338 | 2457.3929 | 2372.3352 | 2287.0065 | TES_per_household.kWh.ES.Res.HHnew.Thermal.SH.Geo.SH
Geothermal |  | 2660.1574 | 2810.1108 | 2995.5425 | 3140.3241 | 3273.1667 | 3306.3623 | 3302.9552 | 3256.3712 | 3270.8931 | 3323.683 | 3252.2687 | 3141.2315 | 2977.1653 | 2851.2696 | 2752.1249 | 2580.8474 | 2567.7905 | 2642.2908 | 2583.9808 | 2532.3404 | 2449.3407 | 2364.4468 | 2279.4175 | TES_per_household.kWh.ES.Res.HHnew.Thermal.SH.Geo.SH.Geo
Electricity |  | 11.7156 | 11.9769 | 11.9342 | 12.4823 | 12.5702 | 12.1859 | 12.0753 | 11.614 | 11.2297 | 11.3433 | 11.1851 | 10.6665 | 10.2608 | 9.9565 | 9.1994 | 8.6255 | 8.4409 | 8.7593 | 8.4653 | 8.2934 | 8.0522 | 7.8884 | 7.589 | TES_per_household.kWh.ES.Res.HHnew.Thermal.SH.Geo.SH.Elec
Space cooling |  | 181.636 | 178.3511 | 252.6164 | 291.2374 | 316.9999 | 97.2008 | 118.7327 | 109.4447 | 223.5689 | 214.1532 | 173.3831 | 226.4225 | 0 | 0 | 0 | 0 | 0 | 0 | 0 | 0 | 0 | 113.7702 | 0 | TES_per_household.kWh.ES.Res.HHnew.Thermal.SH.Geo.SC
Electricity |  | 181.636 | 178.3511 | 252.6164 | 291.2374 | 316.9999 | 97.2008 | 118.7327 | 109.4447 | 223.5689 | 214.1532 | 173.3831 | 226.4225 | 0 | 0 | 0 | 0 | 0 | 0 | 0 | 0 | 0 | 113.7702 | 0 | TES_per_household.kWh.ES.Res.HHnew.Thermal.SH.Geo.SC.AC.Elec
Water heating |  | 755.0752 | 697.6287 | 647.1603 | 652.9738 | 670.4457 | 697.2353 | 700.5953 | 714.081 | 685.9457 | 671.4496 | 737.8205 | 744.7523 | 748.3091 | 781.4741 | 742.1685 | 812.0822 | 843.4691 | 831.5768 | 863.9472 | 856.0453 | 880.2113 | 869.5666 | 826.0737 | TES_per_household.kWh.ES.Res.HHnew.Thermal.SH.Geo.WH
Water heating: GEO shd |  | 0 | 699.7885 | 0 | 655.1 | 671.9687 | 672.68 | 694.5737 | 717.3564 | 686.532 | 639.6078 | 724.5469 | 744.8642 | 757.209 | 779.8774 | 742.3794 | 858.5203 | 859.2935 | 817.6813 | 864.5575 | 845.6533 | 879.4492 | 866.8683 | 818.8526 | TES_per_household.kWh.ES.Res.HHnew.Thermal.SH.Geo.WH.Geo.NoSolar.Geo
Water heating: GEO shd + solar |  | 0 | 0 | 0 | 0 | 0 | 0 | 0 | 0 | 0 | 0 | 0 | 0 | 0 | 0 | 0 | 0 | 0 | 0 | 0 | 0 | 0 | 0 | 0 | TES_per_household.kWh.ES.Res.HHnew.Thermal.SH.Geo.WH.Geo.Solar
Geothermal |  | 0 | 0 | 0 | 0 | 0 | 0 | 0 | 0 | 0 | 0 | 0 | 0 | 0 | 0 | 0 | 0 | 0 | 0 | 0 | 0 | 0 | 0 | 0 | TES_per_household.kWh.ES.Res.HHnew.Thermal.SH.Geo.WH.Geo.Solar.Geo
Solar |  | 0 | 0 | 0 | 0 | 0 | 0 | 0 | 0 | 0 | 0 | 0 | 0 | 0 | 0 | 0 | 0 | 0 | 0 | 0 | 0 | 0 | 0 | 0 | TES_per_household.kWh.ES.Res.HHnew.Thermal.SH.Geo.WH.Geo.Solar.Solar
Water heating: Electric |  | 755.0752 | 696.5489 | 647.1287 | 651.4788 | 670.0233 | 716.8408 | 707.7466 | 704.3101 | 683.3567 | 724.0587 | 757.6739 | 744.7287 | 737.2818 | 781.3434 | 740.7472 | 777.2096 | 0 | 845.4722 | 863.3851 | 870.5149 | 880.9183 | 875.8448 | 836.5399 | TES_per_household.kWh.ES.Res.HHnew.Thermal.SH.Geo.WH.Elc.NoSolar.Elec
Water heating: Electric + solar |  | 0 | 0 | 647.255 | 651.7116 | 670.1902 | 717.034 | 708.4981 | 705.8651 | 685.0168 | 725.4402 | 757.9019 | 744.452 | 737.0867 | 783.1362 | 744.1673 | 783.0804 | 827.6448 | 0 | 863.2886 | 868.6743 | 879.8854 | 876.7801 | 837.2708 | TES_per_household.kWh.ES.Res.HHnew.Thermal.SH.Geo.WH.Elc.Solar
Electricity |  | 0 | 0 | 33.214 | 44.7255 | 44.3806 | 66.1493 | 53.0234 | 49.4341 | 44.6702 | 46.9253 | 74.2035 | 47.9697 | 28.0823 | 67.0593 | 9.7396 | 20.0222 | 45.4881 | 0 | 73.8739 | 61.1517 | 65.6291 | 71.1002 | 55.8704 | TES_per_household.kWh.ES.Res.HHnew.Thermal.SH.Geo.WH.Elc.Solar.Elec
Solar |  | 0 | 0 | 614.041 | 606.9861 | 625.8096 | 650.8847 | 655.4747 | 656.431 | 640.3466 | 678.5149 | 683.6984 | 696.4823 | 709.0044 | 716.0769 | 734.4277 | 763.0582 | 782.1567 | 0 | 789.4147 | 807.5225 | 814.2563 | 805.6799 | 781.4005 | TES_per_household.kWh.ES.Res.HHnew.Thermal.SH.Geo.WH.Elc.Solar.Solar
Cooking |  | 427.819 | 424.2642 | 433.4694 | 430.64 | 442.8767 | 510.6897 | 506.8208 | 500.2268 | 482.6432 | 502.5996 | 468.9514 | 454.0892 | 401.6734 | 450.6354 | 445.6246 | 452.1438 | 461.9191 | 505.4448 | 477.4522 | 479.0825 | 488.3138 | 499.8959 | 474.8835 | TES_per_household.kWh.ES.Res.HHnew.Thermal.SH.Geo.CO
LPG |  | 409.1596 | 422.4227 | 431.1944 | 443.3027 | 460.824 | 478.6415 | 497.5376 | 502.8186 | 492.4522 | 488.8407 | 465.0101 | 449.8217 | 438.6331 | 437.5718 | 445.0286 | 458.921 | 0 | 0 | 463.2788 | 452.7152 | 483.8925 | 547.3545 | 456.5904 | TES_per_household.kWh.ES.Res.HHnew.Thermal.SH.Geo.CO.LPG.LPG
Electric |  | 434.0388 | 425.1849 | 434.2277 | 427.4744 | 438.3898 | 519.8464 | 509.4731 | 499.6509 | 479.3735 | 507.1859 | 470.6406 | 455.6895 | 391.1135 | 453.9013 | 445.7239 | 450.4495 | 461.9191 | 505.4448 | 482.1766 | 483.4771 | 489.4191 | 491.9861 | 479.4568 | TES_per_household.kWh.ES.Res.HHnew.Thermal.SH.Geo.CO.Elc.Elec
CO2 emissions per household in new and renovated households (kg CO2 / household) |  | 40.7278 | 55.9991 | 42.8219 | 35.1788 | 36.527 | 42.1062 | 43.7181 | 36.1074 | 48.5683 | 48.1567 | 54.9231 | 48.2757 | 38.3462 | 34.4002 | 24.9081 | 35.6518 | 0 | 0 | 43.3648 | 24.0163 | 35.7972 | 28.9041 | 33.7534 | EMI_per_household.kgCO2.ES.Res.HHnew.Thermal.SH.Geo
Space heating |  | 0 | 0 | 0 | 0 | 0 | 0 | 0 | 0 | 0 | 0 | 0 | 0 | 0 | 0 | 0 | 0 | 0 | 0 | 0 | 0 | 0 | 0 | 0 | EMI_per_household.kgCO2.ES.Res.HHnew.Thermal.SH.Geo.SH
Geothermal |  | 0 | 0 | 0 | 0 | 0 | 0 | 0 | 0 | 0 | 0 | 0 | 0 | 0 | 0 | 0 | 0 | 0 | 0 | 0 | 0 | 0 | 0 | 0 | EMI_per_household.kgCO2.ES.Res.HHnew.Thermal.SH.Geo.SH.Geo
Electricity |  | 0 | 0 | 0 | 0 | 0 | 0 | 0 | 0 | 0 | 0 | 0 | 0 | 0 | 0 | 0 | 0 | 0 | 0 | 0 | 0 | 0 | 0 | 0 | EMI_per_household.kgCO2.ES.Res.HHnew.Thermal.SH.Geo.SH.Elec
Space cooling |  | 0 | 0 | 0 | 0 | 0 | 0 | 0 | 0 | 0 | 0 | 0 | 0 | 0 | 0 | 0 | 0 | 0 | 0 | 0 | 0 | 0 | 0 | 0 | EMI_per_household.kgCO2.ES.Res.HHnew.Thermal.SH.Geo.SC
Electricity |  | 0 | 0 | 0 | 0 | 0 | 0 | 0 | 0 | 0 | 0 | 0 | 0 | 0 | 0 | 0 | 0 | 0 | 0 | 0 | 0 | 0 | 0 | 0 | EMI_per_household.kgCO2.ES.Res.HHnew.Thermal.SH.Geo.SC.AC.Elec
Water heating |  | 0 | 0 | 0 | 0 | 0 | 0 | 0 | 0 | 0 | 0 | 0 | 0 | 0 | 0 | 0 | 0 | 0 | 0 | 0 | 0 | 0 | 0 | 0 | EMI_per_household.kgCO2.ES.Res.HHnew.Thermal.SH.Geo.WH
Water heating: GEO shd |  | 0 | 0 | 0 | 0 | 0 | 0 | 0 | 0 | 0 | 0 | 0 | 0 | 0 | 0 | 0 | 0 | 0 | 0 | 0 | 0 | 0 | 0 | 0 | EMI_per_household.kgCO2.ES.Res.HHnew.Thermal.SH.Geo.WH.Geo.NoSolar.Geo
Water heating: GEO shd + solar |  | 0 | 0 | 0 | 0 | 0 | 0 | 0 | 0 | 0 | 0 | 0 | 0 | 0 | 0 | 0 | 0 | 0 | 0 | 0 | 0 | 0 | 0 | 0 | EMI_per_household.kgCO2.ES.Res.HHnew.Thermal.SH.Geo.WH.Geo.Solar
Geothermal |  | 0 | 0 | 0 | 0 | 0 | 0 | 0 | 0 | 0 | 0 | 0 | 0 | 0 | 0 | 0 | 0 | 0 | 0 | 0 | 0 | 0 | 0 | 0 | EMI_per_household.kgCO2.ES.Res.HHnew.Thermal.SH.Geo.WH.Geo.Solar.Geo
Solar |  | 0 | 0 | 0 | 0 | 0 | 0 | 0 | 0 | 0 | 0 | 0 | 0 | 0 | 0 | 0 | 0 | 0 | 0 | 0 | 0 | 0 | 0 | 0 | EMI_per_household.kgCO2.ES.Res.HHnew.Thermal.SH.Geo.WH.Geo.Solar.Solar
Water heating: Electric |  | 0 | 0 | 0 | 0 | 0 | 0 | 0 | 0 | 0 | 0 | 0 | 0 | 0 | 0 | 0 | 0 | 0 | 0 | 0 | 0 | 0 | 0 | 0 | EMI_per_household.kgCO2.ES.Res.HHnew.Thermal.SH.Geo.WH.Elc.NoSolar.Elec
Water heating: Electric + solar |  | 0 | 0 | 0 | 0 | 0 | 0 | 0 | 0 | 0 | 0 | 0 | 0 | 0 | 0 | 0 | 0 | 0 | 0 | 0 | 0 | 0 | 0 | 0 | EMI_per_household.kgCO2.ES.Res.HHnew.Thermal.SH.Geo.WH.Elc.Solar
Electricity |  | 0 | 0 | 0 | 0 | 0 | 0 | 0 | 0 | 0 | 0 | 0 | 0 | 0 | 0 | 0 | 0 | 0 | 0 | 0 | 0 | 0 | 0 | 0 | EMI_per_household.kgCO2.ES.Res.HHnew.Thermal.SH.Geo.WH.Elc.Solar.Elec
Solar |  | 0 | 0 | 0 | 0 | 0 | 0 | 0 | 0 | 0 | 0 | 0 | 0 | 0 | 0 | 0 | 0 | 0 | 0 | 0 | 0 | 0 | 0 | 0 | EMI_per_household.kgCO2.ES.Res.HHnew.Thermal.SH.Geo.WH.Elc.Solar.Solar
Cooking |  | 40.7278 | 55.9991 | 42.8219 | 35.1788 | 36.527 | 42.1062 | 43.7181 | 36.1074 | 48.5683 | 48.1567 | 54.9231 | 48.2757 | 38.3462 | 34.4002 | 24.9081 | 35.6518 | 0 | 0 | 43.3648 | 24.0163 | 35.7972 | 28.9041 | 33.7534 | EMI_per_household.kgCO2.ES.Res.HHnew.Thermal.SH.Geo.CO
LPG |  | 162.9111 | 167.9972 | 171.2874 | 175.8939 | 182.635 | 189.4779 | 196.7314 | 198.5909 | 194.2731 | 192.627 | 183.0769 | 177.011 | 172.5579 | 172.0008 | 174.3565 | 178.2592 | 0 | 0 | 173.4591 | 168.1138 | 178.9859 | 202.3289 | 168.7671 | EMI_per_household.kgCO2.ES.Res.HHnew.Thermal.SH.Geo.CO.LPG.LPG
Electric |  | 0 | 0 | 0 | 0 | 0 | 0 | 0 | 0 | 0 | 0 | 0 | 0 | 0 | 0 | 0 | 0 | 0 | 0 | 0 | 0 | 0 | 0 | 0 | EMI_per_household.kgCO2.ES.Res.HHnew.Thermal.SH.Geo.CO.Elc.Elec
Final energy consumption per surface area in new and renovated households (kWh / sqm) |  | 56.5937 | 56.1573 | 56.5405 | 57.4729 | 58.3496 | 58.0445 | 56.1051 | 54.6776 | 54.3869 | 53.9518 | 51.3501 | 48.9492 | 44.808 | 43.3066 | 41.5372 | 39.6467 | 38.7055 | 40.4607 | 39.3512 | 38.3453 | 37.0565 | 36.1682 | 34.1444 | FEC_per_sqm.kWh.ES.Res.HHnew.Thermal.SH.Geo
Space heating |  | 36.6478 | 37.9795 | 39.5781 | 41.0161 | 41.5122 | 41.1064 | 40.0693 | 39.0028 | 38.7698 | 38.4433 | 36.036 | 34.1521 | 31.731 | 29.8927 | 28.4805 | 26.3921 | 25.9483 | 26.4289 | 25.6114 | 24.8891 | 23.7201 | 22.6171 | 21.627 | FEC_per_sqm.kWh.ES.Res.HHnew.Thermal.SH.Geo.SH
Geothermal |  | 36.5254 | 37.856 | 39.4571 | 40.8903 | 41.3884 | 40.9881 | 39.9542 | 38.893 | 38.6641 | 38.3385 | 35.9364 | 34.0585 | 31.6421 | 29.8074 | 28.4023 | 26.3193 | 25.8777 | 26.356 | 25.5414 | 24.8208 | 23.6546 | 22.5535 | 21.5662 | FEC_per_sqm.kWh.ES.Res.HHnew.Thermal.SH.Geo.SH.Geo
Electricity |  | 0.12237 | 0.12346 | 0.12098 | 0.12582 | 0.12376 | 0.1183 | 0.11504 | 0.10987 | 0.10573 | 0.10481 | 0.099557 | 0.093691 | 0.088854 | 0.085284 | 0.078194 | 0.072775 | 0.07067 | 0.072864 | 0.070035 | 0.068273 | 0.065524 | 0.063591 | 0.060855 | FEC_per_sqm.kWh.ES.Res.HHnew.Thermal.SH.Geo.SH.Elec
Space cooling |  | 0.87228 | 0.81254 | 1.0891 | 1.2026 | 1.2326 | 0.35958 | 0.41625 | 0.36812 | 0.72344 | 0.65757 | 0.49416 | 0.61101 | 0 | 0 | 0 | 0 | 0 | 0 | 0 | 0 | 0 | 0.2417 | 0 | FEC_per_sqm.kWh.ES.Res.HHnew.Thermal.SH.Geo.SC
Electricity |  | 0.87228 | 0.81254 | 1.0891 | 1.2026 | 1.2326 | 0.35958 | 0.41625 | 0.36812 | 0.72344 | 0.65757 | 0.49416 | 0.61101 | 0 | 0 | 0 | 0 | 0 | 0 | 0 | 0 | 0 | 0.2417 | 0 | FEC_per_sqm.kWh.ES.Res.HHnew.Thermal.SH.Geo.SC.AC.Elec
Water heating |  | 12.6114 | 10.8875 | 9.5226 | 9.0669 | 9.3973 | 9.5331 | 8.7516 | 8.6576 | 8.3881 | 8.2407 | 8.8023 | 8.5025 | 8.1868 | 8.1079 | 7.991 | 8.1244 | 8.0143 | 8.9857 | 8.6417 | 8.6395 | 8.4132 | 8.4327 | 7.8683 | FEC_per_sqm.kWh.ES.Res.HHnew.Thermal.SH.Geo.WH
Water heating: GEO shd |  | 0 | 9.7495 | 0 | 8.8218 | 8.7875 | 8.6242 | 8.6893 | 8.8609 | 8.3928 | 7.6302 | 8.2798 | 8.3523 | 8.3231 | 8.4318 | 7.9235 | 9.0546 | 8.956 | 8.4351 | 8.838 | 8.5722 | 8.7838 | 8.5515 | 8.0124 | FEC_per_sqm.kWh.ES.Res.HHnew.Thermal.SH.Geo.WH.Geo.NoSolar.Geo
Water heating: GEO shd + solar |  | 0 | 0 | 0 | 0 | 0 | 0 | 0 | 0 | 0 | 0 | 0 | 0 | 0 | 0 | 0 | 0 | 0 | 0 | 0 | 0 | 0 | 0 | 0 | FEC_per_sqm.kWh.ES.Res.HHnew.Thermal.SH.Geo.WH.Geo.Solar
Geothermal |  | 0 | 0 | 0 | 0 | 0 | 0 | 0 | 0 | 0 | 0 | 0 | 0 | 0 | 0 | 0 | 0 | 0 | 0 | 0 | 0 | 0 | 0 | 0 | FEC_per_sqm.kWh.ES.Res.HHnew.Thermal.SH.Geo.WH.Geo.Solar.Geo
Solar |  | 0 | 0 | 0 | 0 | 0 | 0 | 0 | 0 | 0 | 0 | 0 | 0 | 0 | 0 | 0 | 0 | 0 | 0 | 0 | 0 | 0 | 0 | 0 | FEC_per_sqm.kWh.ES.Res.HHnew.Thermal.SH.Geo.WH.Geo.Solar.Solar
Water heating: Electric |  | 12.6114 | 11.4565 | 10.4432 | 10.4284 | 10.4485 | 10.9921 | 10.619 | 10.4585 | 10.0611 | 10.4154 | 10.4128 | 9.9646 | 9.5304 | 9.7371 | 8.9416 | 9.1644 | 0 | 9.5363 | 9.5434 | 9.4387 | 9.3208 | 9.0426 | 8.4726 | FEC_per_sqm.kWh.ES.Res.HHnew.Thermal.SH.Geo.WH.Elc.NoSolar.Elec
Water heating: Electric + solar |  | 0 | 0 | 6.761 | 6.8343 | 6.8533 | 7.3329 | 7.04 | 6.9438 | 6.6868 | 6.9441 | 7.1053 | 6.7595 | 6.5027 | 6.9693 | 6.3601 | 6.6742 | 7.0726 | 0 | 7.3475 | 7.3107 | 7.3204 | 7.2289 | 6.8318 | FEC_per_sqm.kWh.ES.Res.HHnew.Thermal.SH.Geo.WH.Elc.Solar
Electricity |  | 0 | 0 | 0.536 | 0.71593 | 0.69208 | 1.0143 | 0.79556 | 0.73406 | 0.65768 | 0.67501 | 1.0198 | 0.64185 | 0.363 | 0.83569 | 0.11757 | 0.23609 | 0.52417 | 0 | 0.81656 | 0.66305 | 0.69441 | 0.73407 | 0.56586 | FEC_per_sqm.kWh.ES.Res.HHnew.Thermal.SH.Geo.WH.Elc.Solar.Elec
Solar |  | 0 | 0 | 6.225 | 6.1183 | 6.1612 | 6.3185 | 6.2445 | 6.2097 | 6.0291 | 6.2691 | 6.0855 | 6.1177 | 6.1397 | 6.1336 | 6.2426 | 6.4381 | 6.5485 | 0 | 6.5309 | 6.6476 | 6.6259 | 6.4948 | 6.266 | FEC_per_sqm.kWh.ES.Res.HHnew.Thermal.SH.Geo.WH.Elc.Solar.Solar
Cooking |  | 6.4622 | 6.4777 | 6.3507 | 6.1873 | 6.2077 | 7.0454 | 6.8679 | 6.6491 | 6.5056 | 6.6102 | 6.0177 | 5.6836 | 4.8902 | 5.306 | 5.0657 | 5.1303 | 4.7429 | 5.0461 | 5.098 | 4.8167 | 4.9232 | 4.8767 | 4.6491 | FEC_per_sqm.kWh.ES.Res.HHnew.Thermal.SH.Geo.CO
LPG |  | 7.4906 | 7.6232 | 7.6442 | 7.805 | 7.9154 | 8.0972 | 8.2505 | 8.2701 | 8.0522 | 7.8349 | 7.1735 | 6.8446 | 6.5781 | 6.4857 | 6.5241 | 6.6209 | 0 | 0 | 6.3174 | 6.0923 | 6.4117 | 7.1801 | 5.9576 | FEC_per_sqm.kWh.ES.Res.HHnew.Thermal.SH.Geo.CO.LPG.LPG
Electric |  | 6.1194 | 5.905 | 5.9195 | 5.7829 | 5.7807 | 6.7448 | 6.4729 | 6.2888 | 5.99 | 6.202 | 5.5223 | 5.2482 | 4.408 | 5.0111 | 4.8226 | 4.7576 | 4.7429 | 5.0461 | 4.6916 | 4.6041 | 4.5511 | 4.4928 | 4.322 | FEC_per_sqm.kWh.ES.Res.HHnew.Thermal.SH.Geo.CO.Elc.Elec
Thermal energy service per surface area in new and renovated households (kWh useful / sqm) |  | 42.159 | 42.4923 | 44.0049 | 45.6381 | 46.4304 | 44.8847 | 44.2149 | 43.4368 | 44.0099 | 43.6402 | 41.332 | 40.2045 | 35.8282 | 35.062 | 33.5671 | 32.5144 | 32.4982 | 33.1748 | 32.5453 | 31.9058 | 31.1331 | 31.0809 | 28.7715 | TES_per_sqm.kWh.ES.Res.HHnew.Thermal.SH.Geo
Space heating |  | 27.9069 | 29.0896 | 30.4889 | 31.7798 | 32.3486 | 32.2151 | 31.5812 | 30.9144 | 30.9023 | 30.8139 | 29.0474 | 27.6854 | 25.8698 | 24.5082 | 23.471 | 21.8479 | 21.569 | 22.0528 | 21.4477 | 20.9149 | 19.9968 | 19.1241 | 18.3393 | TES_per_sqm.kWh.ES.Res.HHnew.Thermal.SH.Geo.SH
Geothermal |  | 27.7845 | 28.9662 | 30.3679 | 31.654 | 32.2249 | 32.0968 | 31.4661 | 30.8045 | 30.7965 | 30.7091 | 28.9479 | 27.5917 | 25.781 | 24.4229 | 23.3928 | 21.7751 | 21.4984 | 21.9799 | 21.3776 | 20.8466 | 19.9313 | 19.0605 | 18.2784 | TES_per_sqm.kWh.ES.Res.HHnew.Thermal.SH.Geo.SH.Geo
Electricity |  | 0.12237 | 0.12346 | 0.12098 | 0.12582 | 0.12376 | 0.1183 | 0.11504 | 0.10987 | 0.10573 | 0.10481 | 0.099557 | 0.093691 | 0.088854 | 0.085284 | 0.078194 | 0.072775 | 0.07067 | 0.072864 | 0.070035 | 0.068273 | 0.065524 | 0.063591 | 0.060855 | TES_per_sqm.kWh.ES.Res.HHnew.Thermal.SH.Geo.SH.Elec
Space cooling |  | 1.8971 | 1.8384 | 2.5609 | 2.9356 | 3.1209 | 0.94358 | 1.1311 | 1.0353 | 2.105 | 1.9787 | 1.5433 | 1.9888 | 0 | 0 | 0 | 0 | 0 | 0 | 0 | 0 | 0 | 0.91714 | 0 | TES_per_sqm.kWh.ES.Res.HHnew.Thermal.SH.Geo.SC
Electricity |  | 1.8971 | 1.8384 | 2.5609 | 2.9356 | 3.1209 | 0.94358 | 1.1311 | 1.0353 | 2.105 | 1.9787 | 1.5433 | 1.9888 | 0 | 0 | 0 | 0 | 0 | 0 | 0 | 0 | 0 | 0.91714 | 0 | TES_per_sqm.kWh.ES.Res.HHnew.Thermal.SH.Geo.SC.AC.Elec
Water heating |  | 7.8865 | 7.191 | 6.5607 | 6.5819 | 6.6007 | 6.7685 | 6.6743 | 6.755 | 6.4584 | 6.2039 | 6.5672 | 6.5417 | 6.48 | 6.6938 | 6.3084 | 6.8517 | 7.0618 | 6.9175 | 7.1476 | 7.0471 | 7.1626 | 7.0098 | 6.6242 | TES_per_sqm.kWh.ES.Res.HHnew.Thermal.SH.Geo.WH
Water heating: GEO shd |  | 0 | 7.2133 | 0 | 6.6033 | 6.6156 | 6.5301 | 6.617 | 6.786 | 6.4639 | 5.9096 | 6.4491 | 6.5427 | 6.5571 | 6.6801 | 6.3101 | 7.2435 | 7.1943 | 6.8019 | 7.1526 | 6.9615 | 7.1564 | 6.9881 | 6.5663 | TES_per_sqm.kWh.ES.Res.HHnew.Thermal.SH.Geo.WH.Geo.NoSolar.Geo
Water heating: GEO shd + solar |  | 0 | 0 | 0 | 0 | 0 | 0 | 0 | 0 | 0 | 0 | 0 | 0 | 0 | 0 | 0 | 0 | 0 | 0 | 0 | 0 | 0 | 0 | 0 | TES_per_sqm.kWh.ES.Res.HHnew.Thermal.SH.Geo.WH.Geo.Solar
Geothermal |  | 0 | 0 | 0 | 0 | 0 | 0 | 0 | 0 | 0 | 0 | 0 | 0 | 0 | 0 | 0 | 0 | 0 | 0 | 0 | 0 | 0 | 0 | 0 | TES_per_sqm.kWh.ES.Res.HHnew.Thermal.SH.Geo.WH.Geo.Solar.Geo
Solar |  | 0 | 0 | 0 | 0 | 0 | 0 | 0 | 0 | 0 | 0 | 0 | 0 | 0 | 0 | 0 | 0 | 0 | 0 | 0 | 0 | 0 | 0 | 0 | TES_per_sqm.kWh.ES.Res.HHnew.Thermal.SH.Geo.WH.Geo.Solar.Solar
Water heating: Electric |  | 7.8865 | 7.1799 | 6.5604 | 6.5668 | 6.5965 | 6.9588 | 6.7425 | 6.6626 | 6.434 | 6.6899 | 6.7439 | 6.5415 | 6.3845 | 6.6927 | 6.2963 | 6.5575 | 0 | 7.0331 | 7.1429 | 7.1662 | 7.1684 | 7.0605 | 6.7081 | TES_per_sqm.kWh.ES.Res.HHnew.Thermal.SH.Geo.WH.Elc.NoSolar.Elec
Water heating: Electric + solar |  | 0 | 0 | 6.5617 | 6.5692 | 6.5981 | 6.9607 | 6.7496 | 6.6773 | 6.4497 | 6.7027 | 6.746 | 6.5391 | 6.3829 | 6.708 | 6.3253 | 6.607 | 6.9293 | 0 | 7.1421 | 7.1511 | 7.16 | 7.068 | 6.714 | TES_per_sqm.kWh.ES.Res.HHnew.Thermal.SH.Geo.WH.Elc.Solar
Electricity |  | 0 | 0 | 0.33671 | 0.45083 | 0.43693 | 0.64215 | 0.50514 | 0.46764 | 0.42058 | 0.43357 | 0.66047 | 0.42135 | 0.24318 | 0.5744 | 0.082786 | 0.16893 | 0.38084 | 0 | 0.61117 | 0.50341 | 0.53405 | 0.57316 | 0.44802 | TES_per_sqm.kWh.ES.Res.HHnew.Thermal.SH.Geo.WH.Elc.Solar.Elec
Solar |  | 0 | 0 | 6.225 | 6.1183 | 6.1612 | 6.3185 | 6.2445 | 6.2097 | 6.0291 | 6.2691 | 6.0855 | 6.1177 | 6.1397 | 6.1336 | 6.2426 | 6.4381 | 6.5485 | 0 | 6.5309 | 6.6476 | 6.6259 | 6.4948 | 6.266 | TES_per_sqm.kWh.ES.Res.HHnew.Thermal.SH.Geo.WH.Elc.Solar.Solar
Cooking |  | 4.4684 | 4.3732 | 4.3944 | 4.3408 | 4.3602 | 4.9576 | 4.8283 | 4.732 | 4.5442 | 4.6438 | 4.1741 | 3.9886 | 3.4783 | 3.86 | 3.7878 | 3.8148 | 3.8673 | 4.2045 | 3.95 | 3.9439 | 3.9736 | 4.0298 | 3.808 | TES_per_sqm.kWh.ES.Res.HHnew.Thermal.SH.Geo.CO
LPG |  | 4.2735 | 4.3543 | 4.3713 | 4.4684 | 4.5369 | 4.6464 | 4.7399 | 4.7566 | 4.6366 | 4.5166 | 4.139 | 3.9511 | 3.7984 | 3.7481 | 3.7827 | 3.872 | 0 | 0 | 3.8328 | 3.7268 | 3.9376 | 4.4124 | 3.6614 | TES_per_sqm.kWh.ES.Res.HHnew.Thermal.SH.Geo.CO.LPG.LPG
Electric |  | 4.5334 | 4.3827 | 4.4021 | 4.3089 | 4.316 | 5.0464 | 4.8536 | 4.7266 | 4.5135 | 4.6861 | 4.1891 | 4.0026 | 3.3869 | 3.8879 | 3.7886 | 3.8005 | 3.8673 | 4.2045 | 3.9891 | 3.9801 | 3.9826 | 3.9661 | 3.8447 | TES_per_sqm.kWh.ES.Res.HHnew.Thermal.SH.Geo.CO.Elc.Elec
CO2 emissions per surface area in new and renovated households (kg CO2 / sqm) |  | 0.42539 | 0.57723 | 0.43411 | 0.3546 | 0.35961 | 0.40875 | 0.41649 | 0.34157 | 0.45729 | 0.44494 | 0.48886 | 0.42404 | 0.33206 | 0.29466 | 0.21172 | 0.3008 | 0 | 0 | 0.35876 | 0.19771 | 0.2913 | 0.23301 | 0.27067 | EMI_per_sqm.kgCO2.ES.Res.HHnew.Thermal.SH.Geo
Space heating |  | 0 | 0 | 0 | 0 | 0 | 0 | 0 | 0 | 0 | 0 | 0 | 0 | 0 | 0 | 0 | 0 | 0 | 0 | 0 | 0 | 0 | 0 | 0 | EMI_per_sqm.kgCO2.ES.Res.HHnew.Thermal.SH.Geo.SH
Geothermal |  | 0 | 0 | 0 | 0 | 0 | 0 | 0 | 0 | 0 | 0 | 0 | 0 | 0 | 0 | 0 | 0 | 0 | 0 | 0 | 0 | 0 | 0 | 0 | EMI_per_sqm.kgCO2.ES.Res.HHnew.Thermal.SH.Geo.SH.Geo
Electricity |  | 0 | 0 | 0 | 0 | 0 | 0 | 0 | 0 | 0 | 0 | 0 | 0 | 0 | 0 | 0 | 0 | 0 | 0 | 0 | 0 | 0 | 0 | 0 | EMI_per_sqm.kgCO2.ES.Res.HHnew.Thermal.SH.Geo.SH.Elec
Space cooling |  | 0 | 0 | 0 | 0 | 0 | 0 | 0 | 0 | 0 | 0 | 0 | 0 | 0 | 0 | 0 | 0 | 0 | 0 | 0 | 0 | 0 | 0 | 0 | EMI_per_sqm.kgCO2.ES.Res.HHnew.Thermal.SH.Geo.SC
Electricity |  | 0 | 0 | 0 | 0 | 0 | 0 | 0 | 0 | 0 | 0 | 0 | 0 | 0 | 0 | 0 | 0 | 0 | 0 | 0 | 0 | 0 | 0 | 0 | EMI_per_sqm.kgCO2.ES.Res.HHnew.Thermal.SH.Geo.SC.AC.Elec
Water heating |  | 0 | 0 | 0 | 0 | 0 | 0 | 0 | 0 | 0 | 0 | 0 | 0 | 0 | 0 | 0 | 0 | 0 | 0 | 0 | 0 | 0 | 0 | 0 | EMI_per_sqm.kgCO2.ES.Res.HHnew.Thermal.SH.Geo.WH
Water heating: GEO shd |  | 0 | 0 | 0 | 0 | 0 | 0 | 0 | 0 | 0 | 0 | 0 | 0 | 0 | 0 | 0 | 0 | 0 | 0 | 0 | 0 | 0 | 0 | 0 | EMI_per_sqm.kgCO2.ES.Res.HHnew.Thermal.SH.Geo.WH.Geo.NoSolar.Geo
Water heating: GEO shd + solar |  | 0 | 0 | 0 | 0 | 0 | 0 | 0 | 0 | 0 | 0 | 0 | 0 | 0 | 0 | 0 | 0 | 0 | 0 | 0 | 0 | 0 | 0 | 0 | EMI_per_sqm.kgCO2.ES.Res.HHnew.Thermal.SH.Geo.WH.Geo.Solar
Geothermal |  | 0 | 0 | 0 | 0 | 0 | 0 | 0 | 0 | 0 | 0 | 0 | 0 | 0 | 0 | 0 | 0 | 0 | 0 | 0 | 0 | 0 | 0 | 0 | EMI_per_sqm.kgCO2.ES.Res.HHnew.Thermal.SH.Geo.WH.Geo.Solar.Geo
Solar |  | 0 | 0 | 0 | 0 | 0 | 0 | 0 | 0 | 0 | 0 | 0 | 0 | 0 | 0 | 0 | 0 | 0 | 0 | 0 | 0 | 0 | 0 | 0 | EMI_per_sqm.kgCO2.ES.Res.HHnew.Thermal.SH.Geo.WH.Geo.Solar.Solar
Water heating: Electric |  | 0 | 0 | 0 | 0 | 0 | 0 | 0 | 0 | 0 | 0 | 0 | 0 | 0 | 0 | 0 | 0 | 0 | 0 | 0 | 0 | 0 | 0 | 0 | EMI_per_sqm.kgCO2.ES.Res.HHnew.Thermal.SH.Geo.WH.Elc.NoSolar.Elec
Water heating: Electric + solar |  | 0 | 0 | 0 | 0 | 0 | 0 | 0 | 0 | 0 | 0 | 0 | 0 | 0 | 0 | 0 | 0 | 0 | 0 | 0 | 0 | 0 | 0 | 0 | EMI_per_sqm.kgCO2.ES.Res.HHnew.Thermal.SH.Geo.WH.Elc.Solar
Electricity |  | 0 | 0 | 0 | 0 | 0 | 0 | 0 | 0 | 0 | 0 | 0 | 0 | 0 | 0 | 0 | 0 | 0 | 0 | 0 | 0 | 0 | 0 | 0 | EMI_per_sqm.kgCO2.ES.Res.HHnew.Thermal.SH.Geo.WH.Elc.Solar.Elec
Solar |  | 0 | 0 | 0 | 0 | 0 | 0 | 0 | 0 | 0 | 0 | 0 | 0 | 0 | 0 | 0 | 0 | 0 | 0 | 0 | 0 | 0 | 0 | 0 | EMI_per_sqm.kgCO2.ES.Res.HHnew.Thermal.SH.Geo.WH.Elc.Solar.Solar
Cooking |  | 0.42539 | 0.57723 | 0.43411 | 0.3546 | 0.35961 | 0.40875 | 0.41649 | 0.34157 | 0.45729 | 0.44494 | 0.48886 | 0.42404 | 0.33206 | 0.29466 | 0.21172 | 0.3008 | 0 | 0 | 0.35876 | 0.19771 | 0.2913 | 0.23301 | 0.27067 | EMI_per_sqm.kgCO2.ES.Res.HHnew.Thermal.SH.Geo.CO
LPG |  | 1.7016 | 1.7317 | 1.7365 | 1.773 | 1.7981 | 1.8394 | 1.8742 | 1.8786 | 1.8291 | 1.7798 | 1.6295 | 1.5548 | 1.4943 | 1.4733 | 1.482 | 1.504 | 0 | 0 | 1.4351 | 1.3839 | 1.4565 | 1.631 | 1.3533 | EMI_per_sqm.kgCO2.ES.Res.HHnew.Thermal.SH.Geo.CO.LPG.LPG
Electric |  | 0 | 0 | 0 | 0 | 0 | 0 | 0 | 0 | 0 | 0 | 0 | 0 | 0 | 0 | 0 | 0 | 0 | 0 | 0 | 0 | 0 | 0 | 0 | EMI_per_sqm.kgCO2.ES.Res.HHnew.Thermal.SH.Geo.CO.Elc.Elec

## RES_hh_DHT
ES - Household type: Distributed heat | 2000 | 2001 | 2002 | 2003 | 2004 | 2005 | 2006 | 2007 | 2008 | 2009 | 2010 | 2011 | 2012 | 2013 | 2014 | 2015 | 2016 | 2017 | 2018 | 2019 | 2020 | 2021 | 2022 | 2023 | Code
Number of households
Number of households | 0 | 0 | 0 | 0 | 0 | 0 | 0 | 0 | 0 | 0 | 0 | 0 | 0 | 0 | 0 | 0 | 0 | 0 | 0 | 0 | 0 | 0 | 0 | 0 | NUM.number.ES.Res.HH.Thermal.SH.DistrHeat
Space heating
Distributed heat (DHE) | 0 | 0 | 0 | 0 | 0 | 0 | 0 | 0 | 0 | 0 | 0 | 0 | 0 | 0 | 0 | 0 | 0 | 0 | 0 | 0 | 0 | 0 | 0 | 0 | NUM.number.ES.Res.HH.Thermal.SH.DistrHeat.SH
Space cooling
Electricity | 0 | 0 | 0 | 0 | 0 | 0 | 0 | 0 | 0 | 0 | 0 | 0 | 0 | 0 | 0 | 0 | 0 | 0 | 0 | 0 | 0 | 0 | 0 | 0 | NUM.number.ES.Res.HH.Thermal.SH.DistrHeat.SC.AC
Water heating
Water heating: DHE shd | 0 | 0 | 0 | 0 | 0 | 0 | 0 | 0 | 0 | 0 | 0 | 0 | 0 | 0 | 0 | 0 | 0 | 0 | 0 | 0 | 0 | 0 | 0 | 0 | NUM.number.ES.Res.HH.Thermal.SH.DistrHeat.WH.DistrHeat.NoSolar
Water heating: DHE shd + solar | 0 | 0 | 0 | 0 | 0 | 0 | 0 | 0 | 0 | 0 | 0 | 0 | 0 | 0 | 0 | 0 | 0 | 0 | 0 | 0 | 0 | 0 | 0 | 0 | NUM.number.ES.Res.HH.Thermal.SH.DistrHeat.WH.DistrHeat.Solar
Water heating: Electric | 0 | 0 | 0 | 0 | 0 | 0 | 0 | 0 | 0 | 0 | 0 | 0 | 0 | 0 | 0 | 0 | 0 | 0 | 0 | 0 | 0 | 0 | 0 | 0 | NUM.number.ES.Res.HH.Thermal.SH.DistrHeat.WH.Elc.NoSolar
Water heating: Electric + solar | 0 | 0 | 0 | 0 | 0 | 0 | 0 | 0 | 0 | 0 | 0 | 0 | 0 | 0 | 0 | 0 | 0 | 0 | 0 | 0 | 0 | 0 | 0 | 0 | NUM.number.ES.Res.HH.Thermal.SH.DistrHeat.WH.Elc.Solar
Cooking
LPG | 0 | 0 | 0 | 0 | 0 | 0 | 0 | 0 | 0 | 0 | 0 | 0 | 0 | 0 | 0 | 0 | 0 | 0 | 0 | 0 | 0 | 0 | 0 | 0 | NUM.number.ES.Res.HH.Thermal.SH.DistrHeat.CO.LPG
Electric | 0 | 0 | 0 | 0 | 0 | 0 | 0 | 0 | 0 | 0 | 0 | 0 | 0 | 0 | 0 | 0 | 0 | 0 | 0 | 0 | 0 | 0 | 0 | 0 | NUM.number.ES.Res.HH.Thermal.SH.DistrHeat.CO.Elc
Retired equipment | [24 empty] | NUM.number.ES.Res.HH.ThermalOut.SH.DistrHeat
Space heating
Distributed heat (DHE) |  | 0 | 0 | 0 | 0 | 0 | 0 | 0 | 0 | 0 | 0 | 0 | 0 | 0 | 0 | 0 | 0 | 0 | 0 | 0 | 0 | 0 | 0 | 0 | NUM.number.ES.Res.HH.ThermalOut.SH.DistrHeat.SH
Space cooling
Electricity |  | 0 | 0 | 0 | 0 | 0 | 0 | 0 | 0 | 0 | 0 | 0 | 0 | 0 | 0 | 0 | 0 | 0 | 0 | 0 | 0 | 0 | 0 | 0 | NUM.number.ES.Res.HH.ThermalOut.SH.DistrHeat.SC.AC
Water heating
Water heating: DHE shd |  | 0 | 0 | 0 | 0 | 0 | 0 | 0 | 0 | 0 | 0 | 0 | 0 | 0 | 0 | 0 | 0 | 0 | 0 | 0 | 0 | 0 | 0 | 0 | NUM.number.ES.Res.HH.ThermalOut.SH.DistrHeat.WH.DistrHeat.NoSolar
Water heating: DHE shd + solar |  | 0 | 0 | 0 | 0 | 0 | 0 | 0 | 0 | 0 | 0 | 0 | 0 | 0 | 0 | 0 | 0 | 0 | 0 | 0 | 0 | 0 | 0 | 0 | NUM.number.ES.Res.HH.ThermalOut.SH.DistrHeat.WH.DistrHeat.Solar
Water heating: Electric |  | 0 | 0 | 0 | 0 | 0 | 0 | 0 | 0 | 0 | 0 | 0 | 0 | 0 | 0 | 0 | 0 | 0 | 0 | 0 | 0 | 0 | 0 | 0 | NUM.number.ES.Res.HH.ThermalOut.SH.DistrHeat.WH.Elc.NoSolar
Water heating: Electric + solar |  | 0 | 0 | 0 | 0 | 0 | 0 | 0 | 0 | 0 | 0 | 0 | 0 | 0 | 0 | 0 | 0 | 0 | 0 | 0 | 0 | 0 | 0 | 0 | NUM.number.ES.Res.HH.ThermalOut.SH.DistrHeat.WH.Elc.Solar
Cooking
LPG |  | 0 | 0 | 0 | 0 | 0 | 0 | 0 | 0 | 0 | 0 | 0 | 0 | 0 | 0 | 0 | 0 | 0 | 0 | 0 | 0 | 0 | 0 | 0 | NUM.number.ES.Res.HH.ThermalOut.SH.DistrHeat.CO.LPG
Electric |  | 0 | 0 | 0 | 0 | 0 | 0 | 0 | 0 | 0 | 0 | 0 | 0 | 0 | 0 | 0 | 0 | 0 | 0 | 0 | 0 | 0 | 0 | 0 | NUM.number.ES.Res.HH.ThermalOut.SH.DistrHeat.CO.Elc
New equipment installations | [24 empty] | NUM.number.ES.Res.HH.ThermalNew.SH.DistrHeat
Space heating
Distributed heat (DHE) |  | 0 | 0 | 0 | 0 | 0 | 0 | 0 | 0 | 0 | 0 | 0 | 0 | 0 | 0 | 0 | 0 | 0 | 0 | 0 | 0 | 0 | 0 | 0 | NUM.number.ES.Res.HH.ThermalNew.SH.DistrHeat.SH
Space cooling
Electricity |  | 0 | 0 | 0 | 0 | 0 | 0 | 0 | 0 | 0 | 0 | 0 | 0 | 0 | 0 | 0 | 0 | 0 | 0 | 0 | 0 | 0 | 0 | 0 | NUM.number.ES.Res.HH.ThermalNew.SH.DistrHeat.SC.AC
Water heating
Water heating: DHE shd |  | 0 | 0 | 0 | 0 | 0 | 0 | 0 | 0 | 0 | 0 | 0 | 0 | 0 | 0 | 0 | 0 | 0 | 0 | 0 | 0 | 0 | 0 | 0 | NUM.number.ES.Res.HH.ThermalNew.SH.DistrHeat.WH.DistrHeat.NoSolar
Water heating: DHE shd + solar |  | 0 | 0 | 0 | 0 | 0 | 0 | 0 | 0 | 0 | 0 | 0 | 0 | 0 | 0 | 0 | 0 | 0 | 0 | 0 | 0 | 0 | 0 | 0 | NUM.number.ES.Res.HH.ThermalNew.SH.DistrHeat.WH.DistrHeat.Solar
Water heating: Electric |  | 0 | 0 | 0 | 0 | 0 | 0 | 0 | 0 | 0 | 0 | 0 | 0 | 0 | 0 | 0 | 0 | 0 | 0 | 0 | 0 | 0 | 0 | 0 | NUM.number.ES.Res.HH.ThermalNew.SH.DistrHeat.WH.Elc.NoSolar
Water heating: Electric + solar |  | 0 | 0 | 0 | 0 | 0 | 0 | 0 | 0 | 0 | 0 | 0 | 0 | 0 | 0 | 0 | 0 | 0 | 0 | 0 | 0 | 0 | 0 | 0 | NUM.number.ES.Res.HH.ThermalNew.SH.DistrHeat.WH.Elc.Solar
Cooking
LPG |  | 0 | 0 | 0 | 0 | 0 | 0 | 0 | 0 | 0 | 0 | 0 | 0 | 0 | 0 | 0 | 0 | 0 | 0 | 0 | 0 | 0 | 0 | 0 | NUM.number.ES.Res.HH.ThermalNew.SH.DistrHeat.CO.LPG
Electric |  | 0 | 0 | 0 | 0 | 0 | 0 | 0 | 0 | 0 | 0 | 0 | 0 | 0 | 0 | 0 | 0 | 0 | 0 | 0 | 0 | 0 | 0 | 0 | NUM.number.ES.Res.HH.ThermalNew.SH.DistrHeat.CO.Elc
New equipment installations in new and renovated households | [24 empty] | NUM.number.ES.Res.HHnew.ThermalNew.SH.DistrHeat
Space heating
Distributed heat (DHE) |  | 0 | 0 | 0 | 0 | 0 | 0 | 0 | 0 | 0 | 0 | 0 | 0 | 0 | 0 | 0 | 0 | 0 | 0 | 0 | 0 | 0 | 0 | 0 | NUM.number.ES.Res.HHnew.ThermalNew.SH.DistrHeat.SH
Space cooling
Electricity |  | 0 | 0 | 0 | 0 | 0 | 0 | 0 | 0 | 0 | 0 | 0 | 0 | 0 | 0 | 0 | 0 | 0 | 0 | 0 | 0 | 0 | 0 | 0 | NUM.number.ES.Res.HHnew.ThermalNew.SH.DistrHeat.SC.AC
Water heating
Water heating: DHE shd |  | 0 | 0 | 0 | 0 | 0 | 0 | 0 | 0 | 0 | 0 | 0 | 0 | 0 | 0 | 0 | 0 | 0 | 0 | 0 | 0 | 0 | 0 | 0 | NUM.number.ES.Res.HHnew.ThermalNew.SH.DistrHeat.WH.DistrHeat.NoSolar
Water heating: DHE shd + solar |  | 0 | 0 | 0 | 0 | 0 | 0 | 0 | 0 | 0 | 0 | 0 | 0 | 0 | 0 | 0 | 0 | 0 | 0 | 0 | 0 | 0 | 0 | 0 | NUM.number.ES.Res.HHnew.ThermalNew.SH.DistrHeat.WH.DistrHeat.Solar
Water heating: Electric |  | 0 | 0 | 0 | 0 | 0 | 0 | 0 | 0 | 0 | 0 | 0 | 0 | 0 | 0 | 0 | 0 | 0 | 0 | 0 | 0 | 0 | 0 | 0 | NUM.number.ES.Res.HHnew.ThermalNew.SH.DistrHeat.WH.Elc.NoSolar
Water heating: Electric + solar |  | 0 | 0 | 0 | 0 | 0 | 0 | 0 | 0 | 0 | 0 | 0 | 0 | 0 | 0 | 0 | 0 | 0 | 0 | 0 | 0 | 0 | 0 | 0 | NUM.number.ES.Res.HHnew.ThermalNew.SH.DistrHeat.WH.Elc.Solar
Cooking
LPG |  | 0 | 0 | 0 | 0 | 0 | 0 | 0 | 0 | 0 | 0 | 0 | 0 | 0 | 0 | 0 | 0 | 0 | 0 | 0 | 0 | 0 | 0 | 0 | NUM.number.ES.Res.HHnew.ThermalNew.SH.DistrHeat.CO.LPG
Electric |  | 0 | 0 | 0 | 0 | 0 | 0 | 0 | 0 | 0 | 0 | 0 | 0 | 0 | 0 | 0 | 0 | 0 | 0 | 0 | 0 | 0 | 0 | 0 | NUM.number.ES.Res.HHnew.ThermalNew.SH.DistrHeat.CO.Elc
New equipment installations via replacement | [24 empty] | NUM.number.ES.Res.HH.ThermalRepl.SH.DistrHeat
Space heating
Distributed heat (DHE) |  | 0 | 0 | 0 | 0 | 0 | 0 | 0 | 0 | 0 | 0 | 0 | 0 | 0 | 0 | 0 | 0 | 0 | 0 | 0 | 0 | 0 | 0 | 0 | NUM.number.ES.Res.HH.ThermalRepl.SH.DistrHeat.SH
Space cooling
Electricity |  | 0 | 0 | 0 | 0 | 0 | 0 | 0 | 0 | 0 | 0 | 0 | 0 | 0 | 0 | 0 | 0 | 0 | 0 | 0 | 0 | 0 | 0 | 0 | NUM.number.ES.Res.HH.ThermalRepl.SH.DistrHeat.SC.AC
Water heating
Water heating: DHE shd |  | 0 | 0 | 0 | 0 | 0 | 0 | 0 | 0 | 0 | 0 | 0 | 0 | 0 | 0 | 0 | 0 | 0 | 0 | 0 | 0 | 0 | 0 | 0 | NUM.number.ES.Res.HH.ThermalRepl.SH.DistrHeat.WH.DistrHeat.NoSolar
Water heating: DHE shd + solar |  | 0 | 0 | 0 | 0 | 0 | 0 | 0 | 0 | 0 | 0 | 0 | 0 | 0 | 0 | 0 | 0 | 0 | 0 | 0 | 0 | 0 | 0 | 0 | NUM.number.ES.Res.HH.ThermalRepl.SH.DistrHeat.WH.DistrHeat.Solar
Water heating: Electric |  | 0 | 0 | 0 | 0 | 0 | 0 | 0 | 0 | 0 | 0 | 0 | 0 | 0 | 0 | 0 | 0 | 0 | 0 | 0 | 0 | 0 | 0 | 0 | NUM.number.ES.Res.HH.ThermalRepl.SH.DistrHeat.WH.Elc.NoSolar
Water heating: Electric + solar |  | 0 | 0 | 0 | 0 | 0 | 0 | 0 | 0 | 0 | 0 | 0 | 0 | 0 | 0 | 0 | 0 | 0 | 0 | 0 | 0 | 0 | 0 | 0 | NUM.number.ES.Res.HH.ThermalRepl.SH.DistrHeat.WH.Elc.Solar
Cooking
LPG |  | 0 | 0 | 0 | 0 | 0 | 0 | 0 | 0 | 0 | 0 | 0 | 0 | 0 | 0 | 0 | 0 | 0 | 0 | 0 | 0 | 0 | 0 | 0 | NUM.number.ES.Res.HH.ThermalRepl.SH.DistrHeat.CO.LPG
Electric |  | 0 | 0 | 0 | 0 | 0 | 0 | 0 | 0 | 0 | 0 | 0 | 0 | 0 | 0 | 0 | 0 | 0 | 0 | 0 | 0 | 0 | 0 | 0 | NUM.number.ES.Res.HH.ThermalRepl.SH.DistrHeat.CO.Elc
Year: | 2021
Year of installation: | <=2000 | 2001 | 2002 | 2003 | 2004 | 2005 | 2006 | 2007 | 2008 | 2009 | 2010 | 2011 | 2012 | 2013 | 2014 | 2015 | 2016 | 2017 | 2018 | 2019 | 2020 | 2021 | 2022 | 2023
Equipment installations in 2021 - vintage structure | [24 empty] | VIN.number.ES.Res.HH.Thermal.SH.DistrHeat
Space heating | 0 | 0 | 0 | 0 | 0 | 0 | 0 | 0 | 0 | 0 | 0 | 0 | 0 | 0 | 0 | 0 | 0 | 0 | 0 | 0 | 0 | 0 | 0 | 0
Distributed heat (DHE) | 0 | 0 | 0 | 0 | 0 | 0 | 0 | 0 | 0 | 0 | 0 | 0 | 0 | 0 | 0 | 0 | 0 | 0 | 0 | 0 | 0 | 0 | 0 | 0 | VIN.number.ES.Res.HH.Thermal.SH.DistrHeat.SH
Electricity | 0 | 0 | 0 | 0 | 0 | 0 | 0 | 0 | 0 | 0 | 0 | 0 | 0 | 0 | 0 | 0 | 0 | 0 | 0 | 0 | 0 | 0 | 0 | 0
Space cooling | 0 | 0 | 0 | 0 | 0 | 0 | 0 | 0 | 0 | 0 | 0 | 0 | 0 | 0 | 0 | 0 | 0 | 0 | 0 | 0 | 0 | 0 | 0 | 0
Electricity | 0 | 0 | 0 | 0 | 0 | 0 | 0 | 0 | 0 | 0 | 0 | 0 | 0 | 0 | 0 | 0 | 0 | 0 | 0 | 0 | 0 | 0 | 0 | 0 | VIN.number.ES.Res.HH.Thermal.SH.DistrHeat.SC.AC
Water heating | 0 | 0 | 0 | 0 | 0 | 0 | 0 | 0 | 0 | 0 | 0 | 0 | 0 | 0 | 0 | 0 | 0 | 0 | 0 | 0 | 0 | 0 | 0 | 0
Water heating: DHE shd | 0 | 0 | 0 | 0 | 0 | 0 | 0 | 0 | 0 | 0 | 0 | 0 | 0 | 0 | 0 | 0 | 0 | 0 | 0 | 0 | 0 | 0 | 0 | 0 | VIN.number.ES.Res.HH.Thermal.SH.DistrHeat.WH.DistrHeat.NoSolar
Water heating: DHE shd + solar | 0 | 0 | 0 | 0 | 0 | 0 | 0 | 0 | 0 | 0 | 0 | 0 | 0 | 0 | 0 | 0 | 0 | 0 | 0 | 0 | 0 | 0 | 0 | 0 | VIN.number.ES.Res.HH.Thermal.SH.DistrHeat.WH.DistrHeat.Solar
Distributed heat | 0 | 0 | 0 | 0 | 0 | 0 | 0 | 0 | 0 | 0 | 0 | 0 | 0 | 0 | 0 | 0 | 0 | 0 | 0 | 0 | 0 | 0 | 0 | 0
Solar | 0 | 0 | 0 | 0 | 0 | 0 | 0 | 0 | 0 | 0 | 0 | 0 | 0 | 0 | 0 | 0 | 0 | 0 | 0 | 0 | 0 | 0 | 0 | 0
Water heating: Electric | 0 | 0 | 0 | 0 | 0 | 0 | 0 | 0 | 0 | 0 | 0 | 0 | 0 | 0 | 0 | 0 | 0 | 0 | 0 | 0 | 0 | 0 | 0 | 0 | VIN.number.ES.Res.HH.Thermal.SH.DistrHeat.WH.Elc.NoSolar
Water heating: Electric + solar | 0 | 0 | 0 | 0 | 0 | 0 | 0 | 0 | 0 | 0 | 0 | 0 | 0 | 0 | 0 | 0 | 0 | 0 | 0 | 0 | 0 | 0 | 0 | 0 | VIN.number.ES.Res.HH.Thermal.SH.DistrHeat.WH.Elc.Solar
Electricity | 0 | 0 | 0 | 0 | 0 | 0 | 0 | 0 | 0 | 0 | 0 | 0 | 0 | 0 | 0 | 0 | 0 | 0 | 0 | 0 | 0 | 0 | 0 | 0
Solar | 0 | 0 | 0 | 0 | 0 | 0 | 0 | 0 | 0 | 0 | 0 | 0 | 0 | 0 | 0 | 0 | 0 | 0 | 0 | 0 | 0 | 0 | 0 | 0
Cooking | 0 | 0 | 0 | 0 | 0 | 0 | 0 | 0 | 0 | 0 | 0 | 0 | 0 | 0 | 0 | 0 | 0 | 0 | 0 | 0 | 0 | 0 | 0 | 0
LPG | 0 | 0 | 0 | 0 | 0 | 0 | 0 | 0 | 0 | 0 | 0 | 0 | 0 | 0 | 0 | 0 | 0 | 0 | 0 | 0 | 0 | 0 | 0 | 0 | VIN.number.ES.Res.HH.Thermal.SH.DistrHeat.CO.LPG
Electric | 0 | 0 | 0 | 0 | 0 | 0 | 0 | 0 | 0 | 0 | 0 | 0 | 0 | 0 | 0 | 0 | 0 | 0 | 0 | 0 | 0 | 0 | 0 | 0 | VIN.number.ES.Res.HH.Thermal.SH.DistrHeat.CO.Elc
Thermal uses of total stock
Final energy consumption (ktoe) | 0 | 0 | 0 | 0 | 0 | 0 | 0 | 0 | 0 | 0 | 0 | 0 | 0 | 0 | 0 | 0 | 0 | 0 | 0 | 0 | 0 | 0 | 0 | 0 | FEC.ktoe.ES.Res.HH.Thermal.SH.DistrHeat
Space heating | 0 | 0 | 0 | 0 | 0 | 0 | 0 | 0 | 0 | 0 | 0 | 0 | 0 | 0 | 0 | 0 | 0 | 0 | 0 | 0 | 0 | 0 | 0 | 0 | FEC.ktoe.ES.Res.HH.Thermal.SH.DistrHeat.SH
Distributed heat | 0 | 0 | 0 | 0 | 0 | 0 | 0 | 0 | 0 | 0 | 0 | 0 | 0 | 0 | 0 | 0 | 0 | 0 | 0 | 0 | 0 | 0 | 0 | 0 | FEC.ktoe.ES.Res.HH.Thermal.SH.DistrHeat.SH.Steam_Distr
Electricity | 0 | 0 | 0 | 0 | 0 | 0 | 0 | 0 | 0 | 0 | 0 | 0 | 0 | 0 | 0 | 0 | 0 | 0 | 0 | 0 | 0 | 0 | 0 | 0 | FEC.ktoe.ES.Res.HH.Thermal.SH.DistrHeat.SH.Elec
Space cooling | 0 | 0 | 0 | 0 | 0 | 0 | 0 | 0 | 0 | 0 | 0 | 0 | 0 | 0 | 0 | 0 | 0 | 0 | 0 | 0 | 0 | 0 | 0 | 0 | FEC.ktoe.ES.Res.HH.Thermal.SH.DistrHeat.SC
Electricity | 0 | 0 | 0 | 0 | 0 | 0 | 0 | 0 | 0 | 0 | 0 | 0 | 0 | 0 | 0 | 0 | 0 | 0 | 0 | 0 | 0 | 0 | 0 | 0 | FEC.ktoe.ES.Res.HH.Thermal.SH.DistrHeat.SC.AC.Elec
Water heating | 0 | 0 | 0 | 0 | 0 | 0 | 0 | 0 | 0 | 0 | 0 | 0 | 0 | 0 | 0 | 0 | 0 | 0 | 0 | 0 | 0 | 0 | 0 | 0 | FEC.ktoe.ES.Res.HH.Thermal.SH.DistrHeat.WH
Water heating: DHE shd | 0 | 0 | 0 | 0 | 0 | 0 | 0 | 0 | 0 | 0 | 0 | 0 | 0 | 0 | 0 | 0 | 0 | 0 | 0 | 0 | 0 | 0 | 0 | 0 | FEC.ktoe.ES.Res.HH.Thermal.SH.DistrHeat.WH.DistrHeat.NoSolar.Steam_Distr
Water heating: DHE shd + solar | 0 | 0 | 0 | 0 | 0 | 0 | 0 | 0 | 0 | 0 | 0 | 0 | 0 | 0 | 0 | 0 | 0 | 0 | 0 | 0 | 0 | 0 | 0 | 0 | FEC.ktoe.ES.Res.HH.Thermal.SH.DistrHeat.WH.DistrHeat.Solar
Distributed heat | 0 | 0 | 0 | 0 | 0 | 0 | 0 | 0 | 0 | 0 | 0 | 0 | 0 | 0 | 0 | 0 | 0 | 0 | 0 | 0 | 0 | 0 | 0 | 0 | FEC.ktoe.ES.Res.HH.Thermal.SH.DistrHeat.WH.DistrHeat.Solar.Steam_Distr
Solar | 0 | 0 | 0 | 0 | 0 | 0 | 0 | 0 | 0 | 0 | 0 | 0 | 0 | 0 | 0 | 0 | 0 | 0 | 0 | 0 | 0 | 0 | 0 | 0 | FEC.ktoe.ES.Res.HH.Thermal.SH.DistrHeat.WH.DistrHeat.Solar.Solar
Water heating: Electric | 0 | 0 | 0 | 0 | 0 | 0 | 0 | 0 | 0 | 0 | 0 | 0 | 0 | 0 | 0 | 0 | 0 | 0 | 0 | 0 | 0 | 0 | 0 | 0 | FEC.ktoe.ES.Res.HH.Thermal.SH.DistrHeat.WH.Elc.NoSolar.Elec
Water heating: Electric + solar | 0 | 0 | 0 | 0 | 0 | 0 | 0 | 0 | 0 | 0 | 0 | 0 | 0 | 0 | 0 | 0 | 0 | 0 | 0 | 0 | 0 | 0 | 0 | 0 | FEC.ktoe.ES.Res.HH.Thermal.SH.DistrHeat.WH.Elc.Solar
Electricity | 0 | 0 | 0 | 0 | 0 | 0 | 0 | 0 | 0 | 0 | 0 | 0 | 0 | 0 | 0 | 0 | 0 | 0 | 0 | 0 | 0 | 0 | 0 | 0 | FEC.ktoe.ES.Res.HH.Thermal.SH.DistrHeat.WH.Elc.Solar.Elec
Solar | 0 | 0 | 0 | 0 | 0 | 0 | 0 | 0 | 0 | 0 | 0 | 0 | 0 | 0 | 0 | 0 | 0 | 0 | 0 | 0 | 0 | 0 | 0 | 0 | FEC.ktoe.ES.Res.HH.Thermal.SH.DistrHeat.WH.Elc.Solar.Solar
Cooking | 0 | 0 | 0 | 0 | 0 | 0 | 0 | 0 | 0 | 0 | 0 | 0 | 0 | 0 | 0 | 0 | 0 | 0 | 0 | 0 | 0 | 0 | 0 | 0 | FEC.ktoe.ES.Res.HH.Thermal.SH.DistrHeat.CO
LPG | 0 | 0 | 0 | 0 | 0 | 0 | 0 | 0 | 0 | 0 | 0 | 0 | 0 | 0 | 0 | 0 | 0 | 0 | 0 | 0 | 0 | 0 | 0 | 0 | FEC.ktoe.ES.Res.HH.Thermal.SH.DistrHeat.CO.LPG.LPG
Electric | 0 | 0 | 0 | 0 | 0 | 0 | 0 | 0 | 0 | 0 | 0 | 0 | 0 | 0 | 0 | 0 | 0 | 0 | 0 | 0 | 0 | 0 | 0 | 0 | FEC.ktoe.ES.Res.HH.Thermal.SH.DistrHeat.CO.Elc.Elec
Thermal energy service (ktoe useful) | 0 | 0 | 0 | 0 | 0 | 0 | 0 | 0 | 0 | 0 | 0 | 0 | 0 | 0 | 0 | 0 | 0 | 0 | 0 | 0 | 0 | 0 | 0 | 0 | TES.ktoe.ES.Res.HH.Thermal.SH.DistrHeat
Space heating | 0 | 0 | 0 | 0 | 0 | 0 | 0 | 0 | 0 | 0 | 0 | 0 | 0 | 0 | 0 | 0 | 0 | 0 | 0 | 0 | 0 | 0 | 0 | 0 | TES.ktoe.ES.Res.HH.Thermal.SH.DistrHeat.SH
Distributed heat | 0 | 0 | 0 | 0 | 0 | 0 | 0 | 0 | 0 | 0 | 0 | 0 | 0 | 0 | 0 | 0 | 0 | 0 | 0 | 0 | 0 | 0 | 0 | 0 | TES.ktoe.ES.Res.HH.Thermal.SH.DistrHeat.SH.Steam_Distr
Electricity | 0 | 0 | 0 | 0 | 0 | 0 | 0 | 0 | 0 | 0 | 0 | 0 | 0 | 0 | 0 | 0 | 0 | 0 | 0 | 0 | 0 | 0 | 0 | 0 | TES.ktoe.ES.Res.HH.Thermal.SH.DistrHeat.SH.Elec
Space cooling | 0 | 0 | 0 | 0 | 0 | 0 | 0 | 0 | 0 | 0 | 0 | 0 | 0 | 0 | 0 | 0 | 0 | 0 | 0 | 0 | 0 | 0 | 0 | 0 | TES.ktoe.ES.Res.HH.Thermal.SH.DistrHeat.SC
Electricity | 0 | 0 | 0 | 0 | 0 | 0 | 0 | 0 | 0 | 0 | 0 | 0 | 0 | 0 | 0 | 0 | 0 | 0 | 0 | 0 | 0 | 0 | 0 | 0 | TES.ktoe.ES.Res.HH.Thermal.SH.DistrHeat.SC.AC.Elec
Water heating | 0 | 0 | 0 | 0 | 0 | 0 | 0 | 0 | 0 | 0 | 0 | 0 | 0 | 0 | 0 | 0 | 0 | 0 | 0 | 0 | 0 | 0 | 0 | 0 | TES.ktoe.ES.Res.HH.Thermal.SH.DistrHeat.WH
Water heating: DHE shd | 0 | 0 | 0 | 0 | 0 | 0 | 0 | 0 | 0 | 0 | 0 | 0 | 0 | 0 | 0 | 0 | 0 | 0 | 0 | 0 | 0 | 0 | 0 | 0 | TES.ktoe.ES.Res.HH.Thermal.SH.DistrHeat.WH.DistrHeat.NoSolar.Steam_Distr
Water heating: DHE shd + solar | 0 | 0 | 0 | 0 | 0 | 0 | 0 | 0 | 0 | 0 | 0 | 0 | 0 | 0 | 0 | 0 | 0 | 0 | 0 | 0 | 0 | 0 | 0 | 0 | TES.ktoe.ES.Res.HH.Thermal.SH.DistrHeat.WH.DistrHeat.Solar
Distributed heat | 0 | 0 | 0 | 0 | 0 | 0 | 0 | 0 | 0 | 0 | 0 | 0 | 0 | 0 | 0 | 0 | 0 | 0 | 0 | 0 | 0 | 0 | 0 | 0 | TES.ktoe.ES.Res.HH.Thermal.SH.DistrHeat.WH.DistrHeat.Solar.Steam_Distr
Solar | 0 | 0 | 0 | 0 | 0 | 0 | 0 | 0 | 0 | 0 | 0 | 0 | 0 | 0 | 0 | 0 | 0 | 0 | 0 | 0 | 0 | 0 | 0 | 0 | TES.ktoe.ES.Res.HH.Thermal.SH.DistrHeat.WH.DistrHeat.Solar.Solar
Water heating: Electric | 0 | 0 | 0 | 0 | 0 | 0 | 0 | 0 | 0 | 0 | 0 | 0 | 0 | 0 | 0 | 0 | 0 | 0 | 0 | 0 | 0 | 0 | 0 | 0 | TES.ktoe.ES.Res.HH.Thermal.SH.DistrHeat.WH.Elc.NoSolar.Elec
Water heating: Electric + solar | 0 | 0 | 0 | 0 | 0 | 0 | 0 | 0 | 0 | 0 | 0 | 0 | 0 | 0 | 0 | 0 | 0 | 0 | 0 | 0 | 0 | 0 | 0 | 0 | TES.ktoe.ES.Res.HH.Thermal.SH.DistrHeat.WH.Elc.Solar
Electricity | 0 | 0 | 0 | 0 | 0 | 0 | 0 | 0 | 0 | 0 | 0 | 0 | 0 | 0 | 0 | 0 | 0 | 0 | 0 | 0 | 0 | 0 | 0 | 0 | TES.ktoe.ES.Res.HH.Thermal.SH.DistrHeat.WH.Elc.Solar.Elec
Solar | 0 | 0 | 0 | 0 | 0 | 0 | 0 | 0 | 0 | 0 | 0 | 0 | 0 | 0 | 0 | 0 | 0 | 0 | 0 | 0 | 0 | 0 | 0 | 0 | TES.ktoe.ES.Res.HH.Thermal.SH.DistrHeat.WH.Elc.Solar.Solar
Cooking | 0 | 0 | 0 | 0 | 0 | 0 | 0 | 0 | 0 | 0 | 0 | 0 | 0 | 0 | 0 | 0 | 0 | 0 | 0 | 0 | 0 | 0 | 0 | 0 | TES.ktoe.ES.Res.HH.Thermal.SH.DistrHeat.CO
LPG | 0 | 0 | 0 | 0 | 0 | 0 | 0 | 0 | 0 | 0 | 0 | 0 | 0 | 0 | 0 | 0 | 0 | 0 | 0 | 0 | 0 | 0 | 0 | 0 | TES.ktoe.ES.Res.HH.Thermal.SH.DistrHeat.CO.LPG.LPG
Electric | 0 | 0 | 0 | 0 | 0 | 0 | 0 | 0 | 0 | 0 | 0 | 0 | 0 | 0 | 0 | 0 | 0 | 0 | 0 | 0 | 0 | 0 | 0 | 0 | TES.ktoe.ES.Res.HH.Thermal.SH.DistrHeat.CO.Elc.Elec
System efficiency indicator (ratio of energy service to energy consumption) | [24 empty] | Eff.ratio.ES.Res.HH.Thermal.SH.DistrHeat
Space heating | [24 empty] | Eff.ratio.ES.Res.HH.Thermal.SH.DistrHeat.SH
Distributed heat | [24 empty] | Eff.ratio.ES.Res.HH.Thermal.SH.DistrHeat.SH.Steam_Distr
Electricity | [24 empty] | Eff.ratio.ES.Res.HH.Thermal.SH.DistrHeat.SH.Elec
Space cooling | [24 empty] | Eff.ratio.ES.Res.HH.Thermal.SH.DistrHeat.SC
Electricity | [24 empty] | Eff.ratio.ES.Res.HH.Thermal.SH.DistrHeat.SC.AC.Elec
Water heating | [24 empty] | Eff.ratio.ES.Res.HH.Thermal.SH.DistrHeat.WH
Water heating: DHE shd | [24 empty] | Eff.ratio.ES.Res.HH.Thermal.SH.DistrHeat.WH.DistrHeat.NoSolar.Steam_Distr
Water heating: DHE shd + solar | [24 empty] | Eff.ratio.ES.Res.HH.Thermal.SH.DistrHeat.WH.DistrHeat.Solar
Distributed heat | [24 empty] | Eff.ratio.ES.Res.HH.Thermal.SH.DistrHeat.WH.DistrHeat.Solar.Steam_Distr
Solar | [24 empty] | Eff.ratio.ES.Res.HH.Thermal.SH.DistrHeat.WH.DistrHeat.Solar.Solar
Water heating: Electric | [24 empty] | Eff.ratio.ES.Res.HH.Thermal.SH.DistrHeat.WH.Elc.NoSolar.Elec
Water heating: Electric + solar | [24 empty] | Eff.ratio.ES.Res.HH.Thermal.SH.DistrHeat.WH.Elc.Solar
Electricity | [24 empty] | Eff.ratio.ES.Res.HH.Thermal.SH.DistrHeat.WH.Elc.Solar.Elec
Solar | [24 empty] | Eff.ratio.ES.Res.HH.Thermal.SH.DistrHeat.WH.Elc.Solar.Solar
Cooking | [24 empty] | Eff.ratio.ES.Res.HH.Thermal.SH.DistrHeat.CO
LPG | [24 empty] | Eff.ratio.ES.Res.HH.Thermal.SH.DistrHeat.CO.LPG.LPG
Electric | [24 empty] | Eff.ratio.ES.Res.HH.Thermal.SH.DistrHeat.CO.Elc.Elec
CO2 emissions (kt CO2) | 0 | 0 | 0 | 0 | 0 | 0 | 0 | 0 | 0 | 0 | 0 | 0 | 0 | 0 | 0 | 0 | 0 | 0 | 0 | 0 | 0 | 0 | 0 | 0 | EMI.ktCO2.ES.Res.HH.Thermal.SH.DistrHeat
Space heating | 0 | 0 | 0 | 0 | 0 | 0 | 0 | 0 | 0 | 0 | 0 | 0 | 0 | 0 | 0 | 0 | 0 | 0 | 0 | 0 | 0 | 0 | 0 | 0 | EMI.ktCO2.ES.Res.HH.Thermal.SH.DistrHeat.SH
Distributed heat | 0 | 0 | 0 | 0 | 0 | 0 | 0 | 0 | 0 | 0 | 0 | 0 | 0 | 0 | 0 | 0 | 0 | 0 | 0 | 0 | 0 | 0 | 0 | 0 | EMI.ktCO2.ES.Res.HH.Thermal.SH.DistrHeat.SH.Steam_Distr
Electricity | 0 | 0 | 0 | 0 | 0 | 0 | 0 | 0 | 0 | 0 | 0 | 0 | 0 | 0 | 0 | 0 | 0 | 0 | 0 | 0 | 0 | 0 | 0 | 0 | EMI.ktCO2.ES.Res.HH.Thermal.SH.DistrHeat.SH.Elec
Space cooling | 0 | 0 | 0 | 0 | 0 | 0 | 0 | 0 | 0 | 0 | 0 | 0 | 0 | 0 | 0 | 0 | 0 | 0 | 0 | 0 | 0 | 0 | 0 | 0 | EMI.ktCO2.ES.Res.HH.Thermal.SH.DistrHeat.SC
Electricity | 0 | 0 | 0 | 0 | 0 | 0 | 0 | 0 | 0 | 0 | 0 | 0 | 0 | 0 | 0 | 0 | 0 | 0 | 0 | 0 | 0 | 0 | 0 | 0 | EMI.ktCO2.ES.Res.HH.Thermal.SH.DistrHeat.SC.AC.Elec
Water heating | 0 | 0 | 0 | 0 | 0 | 0 | 0 | 0 | 0 | 0 | 0 | 0 | 0 | 0 | 0 | 0 | 0 | 0 | 0 | 0 | 0 | 0 | 0 | 0 | EMI.ktCO2.ES.Res.HH.Thermal.SH.DistrHeat.WH
Water heating: DHE shd | 0 | 0 | 0 | 0 | 0 | 0 | 0 | 0 | 0 | 0 | 0 | 0 | 0 | 0 | 0 | 0 | 0 | 0 | 0 | 0 | 0 | 0 | 0 | 0 | EMI.ktCO2.ES.Res.HH.Thermal.SH.DistrHeat.WH.DistrHeat.NoSolar.Steam_Distr
Water heating: DHE shd + solar | 0 | 0 | 0 | 0 | 0 | 0 | 0 | 0 | 0 | 0 | 0 | 0 | 0 | 0 | 0 | 0 | 0 | 0 | 0 | 0 | 0 | 0 | 0 | 0 | EMI.ktCO2.ES.Res.HH.Thermal.SH.DistrHeat.WH.DistrHeat.Solar
Distributed heat | 0 | 0 | 0 | 0 | 0 | 0 | 0 | 0 | 0 | 0 | 0 | 0 | 0 | 0 | 0 | 0 | 0 | 0 | 0 | 0 | 0 | 0 | 0 | 0 | EMI.ktCO2.ES.Res.HH.Thermal.SH.DistrHeat.WH.DistrHeat.Solar.Steam_Distr
Solar | 0 | 0 | 0 | 0 | 0 | 0 | 0 | 0 | 0 | 0 | 0 | 0 | 0 | 0 | 0 | 0 | 0 | 0 | 0 | 0 | 0 | 0 | 0 | 0 | EMI.ktCO2.ES.Res.HH.Thermal.SH.DistrHeat.WH.DistrHeat.Solar.Solar
Water heating: Electric | 0 | 0 | 0 | 0 | 0 | 0 | 0 | 0 | 0 | 0 | 0 | 0 | 0 | 0 | 0 | 0 | 0 | 0 | 0 | 0 | 0 | 0 | 0 | 0 | EMI.ktCO2.ES.Res.HH.Thermal.SH.DistrHeat.WH.Elc.NoSolar.Elec
Water heating: Electric + solar | 0 | 0 | 0 | 0 | 0 | 0 | 0 | 0 | 0 | 0 | 0 | 0 | 0 | 0 | 0 | 0 | 0 | 0 | 0 | 0 | 0 | 0 | 0 | 0 | EMI.ktCO2.ES.Res.HH.Thermal.SH.DistrHeat.WH.Elc.Solar
Electricity | 0 | 0 | 0 | 0 | 0 | 0 | 0 | 0 | 0 | 0 | 0 | 0 | 0 | 0 | 0 | 0 | 0 | 0 | 0 | 0 | 0 | 0 | 0 | 0 | EMI.ktCO2.ES.Res.HH.Thermal.SH.DistrHeat.WH.Elc.Solar.Elec
Solar | 0 | 0 | 0 | 0 | 0 | 0 | 0 | 0 | 0 | 0 | 0 | 0 | 0 | 0 | 0 | 0 | 0 | 0 | 0 | 0 | 0 | 0 | 0 | 0 | EMI.ktCO2.ES.Res.HH.Thermal.SH.DistrHeat.WH.Elc.Solar.Solar
Cooking | 0 | 0 | 0 | 0 | 0 | 0 | 0 | 0 | 0 | 0 | 0 | 0 | 0 | 0 | 0 | 0 | 0 | 0 | 0 | 0 | 0 | 0 | 0 | 0 | EMI.ktCO2.ES.Res.HH.Thermal.SH.DistrHeat.CO
LPG | 0 | 0 | 0 | 0 | 0 | 0 | 0 | 0 | 0 | 0 | 0 | 0 | 0 | 0 | 0 | 0 | 0 | 0 | 0 | 0 | 0 | 0 | 0 | 0 | EMI.ktCO2.ES.Res.HH.Thermal.SH.DistrHeat.CO.LPG.LPG
Electric | 0 | 0 | 0 | 0 | 0 | 0 | 0 | 0 | 0 | 0 | 0 | 0 | 0 | 0 | 0 | 0 | 0 | 0 | 0 | 0 | 0 | 0 | 0 | 0 | EMI.ktCO2.ES.Res.HH.Thermal.SH.DistrHeat.CO.Elc.Elec
Final energy consumption per household (kWh / household) | 0 | 0 | 0 | 0 | 0 | 0 | 0 | 0 | 0 | 0 | 0 | 0 | 0 | 0 | 0 | 0 | 0 | 0 | 0 | 0 | 0 | 0 | 0 | 0 | FEC_per_household.kWh.ES.Res.HH.Thermal.SH.DistrHeat
Space heating | 0 | 0 | 0 | 0 | 0 | 0 | 0 | 0 | 0 | 0 | 0 | 0 | 0 | 0 | 0 | 0 | 0 | 0 | 0 | 0 | 0 | 0 | 0 | 0 | FEC_per_household.kWh.ES.Res.HH.Thermal.SH.DistrHeat.SH
Distributed heat | 0 | 0 | 0 | 0 | 0 | 0 | 0 | 0 | 0 | 0 | 0 | 0 | 0 | 0 | 0 | 0 | 0 | 0 | 0 | 0 | 0 | 0 | 0 | 0 | FEC_per_household.kWh.ES.Res.HH.Thermal.SH.DistrHeat.SH.Steam_Distr
Electricity | 0 | 0 | 0 | 0 | 0 | 0 | 0 | 0 | 0 | 0 | 0 | 0 | 0 | 0 | 0 | 0 | 0 | 0 | 0 | 0 | 0 | 0 | 0 | 0 | FEC_per_household.kWh.ES.Res.HH.Thermal.SH.DistrHeat.SH.Elec
Space cooling | 0 | 0 | 0 | 0 | 0 | 0 | 0 | 0 | 0 | 0 | 0 | 0 | 0 | 0 | 0 | 0 | 0 | 0 | 0 | 0 | 0 | 0 | 0 | 0 | FEC_per_household.kWh.ES.Res.HH.Thermal.SH.DistrHeat.SC
Electricity | 0 | 0 | 0 | 0 | 0 | 0 | 0 | 0 | 0 | 0 | 0 | 0 | 0 | 0 | 0 | 0 | 0 | 0 | 0 | 0 | 0 | 0 | 0 | 0 | FEC_per_household.kWh.ES.Res.HH.Thermal.SH.DistrHeat.SC.AC.Elec
Water heating | 0 | 0 | 0 | 0 | 0 | 0 | 0 | 0 | 0 | 0 | 0 | 0 | 0 | 0 | 0 | 0 | 0 | 0 | 0 | 0 | 0 | 0 | 0 | 0 | FEC_per_household.kWh.ES.Res.HH.Thermal.SH.DistrHeat.WH
Water heating: DHE shd | 0 | 0 | 0 | 0 | 0 | 0 | 0 | 0 | 0 | 0 | 0 | 0 | 0 | 0 | 0 | 0 | 0 | 0 | 0 | 0 | 0 | 0 | 0 | 0 | FEC_per_household.kWh.ES.Res.HH.Thermal.SH.DistrHeat.WH.DistrHeat.NoSolar.Steam_Distr
Water heating: DHE shd + solar | 0 | 0 | 0 | 0 | 0 | 0 | 0 | 0 | 0 | 0 | 0 | 0 | 0 | 0 | 0 | 0 | 0 | 0 | 0 | 0 | 0 | 0 | 0 | 0 | FEC_per_household.kWh.ES.Res.HH.Thermal.SH.DistrHeat.WH.DistrHeat.Solar
Distributed heat | 0 | 0 | 0 | 0 | 0 | 0 | 0 | 0 | 0 | 0 | 0 | 0 | 0 | 0 | 0 | 0 | 0 | 0 | 0 | 0 | 0 | 0 | 0 | 0 | FEC_per_household.kWh.ES.Res.HH.Thermal.SH.DistrHeat.WH.DistrHeat.Solar.Steam_Distr
Solar | 0 | 0 | 0 | 0 | 0 | 0 | 0 | 0 | 0 | 0 | 0 | 0 | 0 | 0 | 0 | 0 | 0 | 0 | 0 | 0 | 0 | 0 | 0 | 0 | FEC_per_household.kWh.ES.Res.HH.Thermal.SH.DistrHeat.WH.DistrHeat.Solar.Solar
Water heating: Electric | 0 | 0 | 0 | 0 | 0 | 0 | 0 | 0 | 0 | 0 | 0 | 0 | 0 | 0 | 0 | 0 | 0 | 0 | 0 | 0 | 0 | 0 | 0 | 0 | FEC_per_household.kWh.ES.Res.HH.Thermal.SH.DistrHeat.WH.Elc.NoSolar.Elec
Water heating: Electric + solar | 0 | 0 | 0 | 0 | 0 | 0 | 0 | 0 | 0 | 0 | 0 | 0 | 0 | 0 | 0 | 0 | 0 | 0 | 0 | 0 | 0 | 0 | 0 | 0 | FEC_per_household.kWh.ES.Res.HH.Thermal.SH.DistrHeat.WH.Elc.Solar
Electricity | 0 | 0 | 0 | 0 | 0 | 0 | 0 | 0 | 0 | 0 | 0 | 0 | 0 | 0 | 0 | 0 | 0 | 0 | 0 | 0 | 0 | 0 | 0 | 0 | FEC_per_household.kWh.ES.Res.HH.Thermal.SH.DistrHeat.WH.Elc.Solar.Elec
Solar | 0 | 0 | 0 | 0 | 0 | 0 | 0 | 0 | 0 | 0 | 0 | 0 | 0 | 0 | 0 | 0 | 0 | 0 | 0 | 0 | 0 | 0 | 0 | 0 | FEC_per_household.kWh.ES.Res.HH.Thermal.SH.DistrHeat.WH.Elc.Solar.Solar
Cooking | 0 | 0 | 0 | 0 | 0 | 0 | 0 | 0 | 0 | 0 | 0 | 0 | 0 | 0 | 0 | 0 | 0 | 0 | 0 | 0 | 0 | 0 | 0 | 0 | FEC_per_household.kWh.ES.Res.HH.Thermal.SH.DistrHeat.CO
LPG | 0 | 0 | 0 | 0 | 0 | 0 | 0 | 0 | 0 | 0 | 0 | 0 | 0 | 0 | 0 | 0 | 0 | 0 | 0 | 0 | 0 | 0 | 0 | 0 | FEC_per_household.kWh.ES.Res.HH.Thermal.SH.DistrHeat.CO.LPG.LPG
Electric | 0 | 0 | 0 | 0 | 0 | 0 | 0 | 0 | 0 | 0 | 0 | 0 | 0 | 0 | 0 | 0 | 0 | 0 | 0 | 0 | 0 | 0 | 0 | 0 | FEC_per_household.kWh.ES.Res.HH.Thermal.SH.DistrHeat.CO.Elc.Elec
Thermal energy service per household (kWh useful / household) | 0 | 0 | 0 | 0 | 0 | 0 | 0 | 0 | 0 | 0 | 0 | 0 | 0 | 0 | 0 | 0 | 0 | 0 | 0 | 0 | 0 | 0 | 0 | 0 | TES_per_household.kWh.ES.Res.HH.Thermal.SH.DistrHeat
Space heating | 0 | 0 | 0 | 0 | 0 | 0 | 0 | 0 | 0 | 0 | 0 | 0 | 0 | 0 | 0 | 0 | 0 | 0 | 0 | 0 | 0 | 0 | 0 | 0 | TES_per_household.kWh.ES.Res.HH.Thermal.SH.DistrHeat.SH
Distributed heat | 0 | 0 | 0 | 0 | 0 | 0 | 0 | 0 | 0 | 0 | 0 | 0 | 0 | 0 | 0 | 0 | 0 | 0 | 0 | 0 | 0 | 0 | 0 | 0 | TES_per_household.kWh.ES.Res.HH.Thermal.SH.DistrHeat.SH.Steam_Distr
Electricity | 0 | 0 | 0 | 0 | 0 | 0 | 0 | 0 | 0 | 0 | 0 | 0 | 0 | 0 | 0 | 0 | 0 | 0 | 0 | 0 | 0 | 0 | 0 | 0 | TES_per_household.kWh.ES.Res.HH.Thermal.SH.DistrHeat.SH.Elec
Space cooling | 0 | 0 | 0 | 0 | 0 | 0 | 0 | 0 | 0 | 0 | 0 | 0 | 0 | 0 | 0 | 0 | 0 | 0 | 0 | 0 | 0 | 0 | 0 | 0 | TES_per_household.kWh.ES.Res.HH.Thermal.SH.DistrHeat.SC
Electricity | 0 | 0 | 0 | 0 | 0 | 0 | 0 | 0 | 0 | 0 | 0 | 0 | 0 | 0 | 0 | 0 | 0 | 0 | 0 | 0 | 0 | 0 | 0 | 0 | TES_per_household.kWh.ES.Res.HH.Thermal.SH.DistrHeat.SC.AC.Elec
Water heating | 0 | 0 | 0 | 0 | 0 | 0 | 0 | 0 | 0 | 0 | 0 | 0 | 0 | 0 | 0 | 0 | 0 | 0 | 0 | 0 | 0 | 0 | 0 | 0 | TES_per_household.kWh.ES.Res.HH.Thermal.SH.DistrHeat.WH
Water heating: DHE shd | 0 | 0 | 0 | 0 | 0 | 0 | 0 | 0 | 0 | 0 | 0 | 0 | 0 | 0 | 0 | 0 | 0 | 0 | 0 | 0 | 0 | 0 | 0 | 0 | TES_per_household.kWh.ES.Res.HH.Thermal.SH.DistrHeat.WH.DistrHeat.NoSolar.Steam_Distr
Water heating: DHE shd + solar | 0 | 0 | 0 | 0 | 0 | 0 | 0 | 0 | 0 | 0 | 0 | 0 | 0 | 0 | 0 | 0 | 0 | 0 | 0 | 0 | 0 | 0 | 0 | 0 | TES_per_household.kWh.ES.Res.HH.Thermal.SH.DistrHeat.WH.DistrHeat.Solar
Distributed heat | 0 | 0 | 0 | 0 | 0 | 0 | 0 | 0 | 0 | 0 | 0 | 0 | 0 | 0 | 0 | 0 | 0 | 0 | 0 | 0 | 0 | 0 | 0 | 0 | TES_per_household.kWh.ES.Res.HH.Thermal.SH.DistrHeat.WH.DistrHeat.Solar.Steam_Distr
Solar | 0 | 0 | 0 | 0 | 0 | 0 | 0 | 0 | 0 | 0 | 0 | 0 | 0 | 0 | 0 | 0 | 0 | 0 | 0 | 0 | 0 | 0 | 0 | 0 | TES_per_household.kWh.ES.Res.HH.Thermal.SH.DistrHeat.WH.DistrHeat.Solar.Solar
Water heating: Electric | 0 | 0 | 0 | 0 | 0 | 0 | 0 | 0 | 0 | 0 | 0 | 0 | 0 | 0 | 0 | 0 | 0 | 0 | 0 | 0 | 0 | 0 | 0 | 0 | TES_per_household.kWh.ES.Res.HH.Thermal.SH.DistrHeat.WH.Elc.NoSolar.Elec
Water heating: Electric + solar | 0 | 0 | 0 | 0 | 0 | 0 | 0 | 0 | 0 | 0 | 0 | 0 | 0 | 0 | 0 | 0 | 0 | 0 | 0 | 0 | 0 | 0 | 0 | 0 | TES_per_household.kWh.ES.Res.HH.Thermal.SH.DistrHeat.WH.Elc.Solar
Electricity | 0 | 0 | 0 | 0 | 0 | 0 | 0 | 0 | 0 | 0 | 0 | 0 | 0 | 0 | 0 | 0 | 0 | 0 | 0 | 0 | 0 | 0 | 0 | 0 | TES_per_household.kWh.ES.Res.HH.Thermal.SH.DistrHeat.WH.Elc.Solar.Elec
Solar | 0 | 0 | 0 | 0 | 0 | 0 | 0 | 0 | 0 | 0 | 0 | 0 | 0 | 0 | 0 | 0 | 0 | 0 | 0 | 0 | 0 | 0 | 0 | 0 | TES_per_household.kWh.ES.Res.HH.Thermal.SH.DistrHeat.WH.Elc.Solar.Solar
Cooking | 0 | 0 | 0 | 0 | 0 | 0 | 0 | 0 | 0 | 0 | 0 | 0 | 0 | 0 | 0 | 0 | 0 | 0 | 0 | 0 | 0 | 0 | 0 | 0 | TES_per_household.kWh.ES.Res.HH.Thermal.SH.DistrHeat.CO
LPG | 0 | 0 | 0 | 0 | 0 | 0 | 0 | 0 | 0 | 0 | 0 | 0 | 0 | 0 | 0 | 0 | 0 | 0 | 0 | 0 | 0 | 0 | 0 | 0 | TES_per_household.kWh.ES.Res.HH.Thermal.SH.DistrHeat.CO.LPG.LPG
Electric | 0 | 0 | 0 | 0 | 0 | 0 | 0 | 0 | 0 | 0 | 0 | 0 | 0 | 0 | 0 | 0 | 0 | 0 | 0 | 0 | 0 | 0 | 0 | 0 | TES_per_household.kWh.ES.Res.HH.Thermal.SH.DistrHeat.CO.Elc.Elec
CO2 emissions per household (kg CO2 / household) | 0 | 0 | 0 | 0 | 0 | 0 | 0 | 0 | 0 | 0 | 0 | 0 | 0 | 0 | 0 | 0 | 0 | 0 | 0 | 0 | 0 | 0 | 0 | 0 | EMI_per_household.kgCO2.ES.Res.HH.Thermal.SH.DistrHeat
Space heating | 0 | 0 | 0 | 0 | 0 | 0 | 0 | 0 | 0 | 0 | 0 | 0 | 0 | 0 | 0 | 0 | 0 | 0 | 0 | 0 | 0 | 0 | 0 | 0 | EMI_per_household.kgCO2.ES.Res.HH.Thermal.SH.DistrHeat.SH
Distributed heat | 0 | 0 | 0 | 0 | 0 | 0 | 0 | 0 | 0 | 0 | 0 | 0 | 0 | 0 | 0 | 0 | 0 | 0 | 0 | 0 | 0 | 0 | 0 | 0 | EMI_per_household.kgCO2.ES.Res.HH.Thermal.SH.DistrHeat.SH.Steam_Distr
Electricity | 0 | 0 | 0 | 0 | 0 | 0 | 0 | 0 | 0 | 0 | 0 | 0 | 0 | 0 | 0 | 0 | 0 | 0 | 0 | 0 | 0 | 0 | 0 | 0 | EMI_per_household.kgCO2.ES.Res.HH.Thermal.SH.DistrHeat.SH.Elec
Space cooling | 0 | 0 | 0 | 0 | 0 | 0 | 0 | 0 | 0 | 0 | 0 | 0 | 0 | 0 | 0 | 0 | 0 | 0 | 0 | 0 | 0 | 0 | 0 | 0 | EMI_per_household.kgCO2.ES.Res.HH.Thermal.SH.DistrHeat.SC
Electricity | 0 | 0 | 0 | 0 | 0 | 0 | 0 | 0 | 0 | 0 | 0 | 0 | 0 | 0 | 0 | 0 | 0 | 0 | 0 | 0 | 0 | 0 | 0 | 0 | EMI_per_household.kgCO2.ES.Res.HH.Thermal.SH.DistrHeat.SC.AC.Elec
Water heating | 0 | 0 | 0 | 0 | 0 | 0 | 0 | 0 | 0 | 0 | 0 | 0 | 0 | 0 | 0 | 0 | 0 | 0 | 0 | 0 | 0 | 0 | 0 | 0 | EMI_per_household.kgCO2.ES.Res.HH.Thermal.SH.DistrHeat.WH
Water heating: DHE shd | 0 | 0 | 0 | 0 | 0 | 0 | 0 | 0 | 0 | 0 | 0 | 0 | 0 | 0 | 0 | 0 | 0 | 0 | 0 | 0 | 0 | 0 | 0 | 0 | EMI_per_household.kgCO2.ES.Res.HH.Thermal.SH.DistrHeat.WH.DistrHeat.NoSolar.Steam_Distr
Water heating: DHE shd + solar | 0 | 0 | 0 | 0 | 0 | 0 | 0 | 0 | 0 | 0 | 0 | 0 | 0 | 0 | 0 | 0 | 0 | 0 | 0 | 0 | 0 | 0 | 0 | 0 | EMI_per_household.kgCO2.ES.Res.HH.Thermal.SH.DistrHeat.WH.DistrHeat.Solar
Distributed heat | 0 | 0 | 0 | 0 | 0 | 0 | 0 | 0 | 0 | 0 | 0 | 0 | 0 | 0 | 0 | 0 | 0 | 0 | 0 | 0 | 0 | 0 | 0 | 0 | EMI_per_household.kgCO2.ES.Res.HH.Thermal.SH.DistrHeat.WH.DistrHeat.Solar.Steam_Distr
Solar | 0 | 0 | 0 | 0 | 0 | 0 | 0 | 0 | 0 | 0 | 0 | 0 | 0 | 0 | 0 | 0 | 0 | 0 | 0 | 0 | 0 | 0 | 0 | 0 | EMI_per_household.kgCO2.ES.Res.HH.Thermal.SH.DistrHeat.WH.DistrHeat.Solar.Solar
Water heating: Electric | 0 | 0 | 0 | 0 | 0 | 0 | 0 | 0 | 0 | 0 | 0 | 0 | 0 | 0 | 0 | 0 | 0 | 0 | 0 | 0 | 0 | 0 | 0 | 0 | EMI_per_household.kgCO2.ES.Res.HH.Thermal.SH.DistrHeat.WH.Elc.NoSolar.Elec
Water heating: Electric + solar | 0 | 0 | 0 | 0 | 0 | 0 | 0 | 0 | 0 | 0 | 0 | 0 | 0 | 0 | 0 | 0 | 0 | 0 | 0 | 0 | 0 | 0 | 0 | 0 | EMI_per_household.kgCO2.ES.Res.HH.Thermal.SH.DistrHeat.WH.Elc.Solar
Electricity | 0 | 0 | 0 | 0 | 0 | 0 | 0 | 0 | 0 | 0 | 0 | 0 | 0 | 0 | 0 | 0 | 0 | 0 | 0 | 0 | 0 | 0 | 0 | 0 | EMI_per_household.kgCO2.ES.Res.HH.Thermal.SH.DistrHeat.WH.Elc.Solar.Elec
Solar | 0 | 0 | 0 | 0 | 0 | 0 | 0 | 0 | 0 | 0 | 0 | 0 | 0 | 0 | 0 | 0 | 0 | 0 | 0 | 0 | 0 | 0 | 0 | 0 | EMI_per_household.kgCO2.ES.Res.HH.Thermal.SH.DistrHeat.WH.Elc.Solar.Solar
Cooking | 0 | 0 | 0 | 0 | 0 | 0 | 0 | 0 | 0 | 0 | 0 | 0 | 0 | 0 | 0 | 0 | 0 | 0 | 0 | 0 | 0 | 0 | 0 | 0 | EMI_per_household.kgCO2.ES.Res.HH.Thermal.SH.DistrHeat.CO
LPG | 0 | 0 | 0 | 0 | 0 | 0 | 0 | 0 | 0 | 0 | 0 | 0 | 0 | 0 | 0 | 0 | 0 | 0 | 0 | 0 | 0 | 0 | 0 | 0 | EMI_per_household.kgCO2.ES.Res.HH.Thermal.SH.DistrHeat.CO.LPG.LPG
Electric | 0 | 0 | 0 | 0 | 0 | 0 | 0 | 0 | 0 | 0 | 0 | 0 | 0 | 0 | 0 | 0 | 0 | 0 | 0 | 0 | 0 | 0 | 0 | 0 | EMI_per_household.kgCO2.ES.Res.HH.Thermal.SH.DistrHeat.CO.Elc.Elec
Final energy consumption per surface area (kWh / sqm) | 0 | 0 | 0 | 0 | 0 | 0 | 0 | 0 | 0 | 0 | 0 | 0 | 0 | 0 | 0 | 0 | 0 | 0 | 0 | 0 | 0 | 0 | 0 | 0 | FEC_per_sqm.kWh.ES.Res.HH.Thermal.SH.DistrHeat
Space heating | 0 | 0 | 0 | 0 | 0 | 0 | 0 | 0 | 0 | 0 | 0 | 0 | 0 | 0 | 0 | 0 | 0 | 0 | 0 | 0 | 0 | 0 | 0 | 0 | FEC_per_sqm.kWh.ES.Res.HH.Thermal.SH.DistrHeat.SH
Distributed heat | 0 | 0 | 0 | 0 | 0 | 0 | 0 | 0 | 0 | 0 | 0 | 0 | 0 | 0 | 0 | 0 | 0 | 0 | 0 | 0 | 0 | 0 | 0 | 0 | FEC_per_sqm.kWh.ES.Res.HH.Thermal.SH.DistrHeat.SH.Steam_Distr
Electricity | 0 | 0 | 0 | 0 | 0 | 0 | 0 | 0 | 0 | 0 | 0 | 0 | 0 | 0 | 0 | 0 | 0 | 0 | 0 | 0 | 0 | 0 | 0 | 0 | FEC_per_sqm.kWh.ES.Res.HH.Thermal.SH.DistrHeat.SH.Elec
Space cooling | 0 | 0 | 0 | 0 | 0 | 0 | 0 | 0 | 0 | 0 | 0 | 0 | 0 | 0 | 0 | 0 | 0 | 0 | 0 | 0 | 0 | 0 | 0 | 0 | FEC_per_sqm.kWh.ES.Res.HH.Thermal.SH.DistrHeat.SC
Electricity | 0 | 0 | 0 | 0 | 0 | 0 | 0 | 0 | 0 | 0 | 0 | 0 | 0 | 0 | 0 | 0 | 0 | 0 | 0 | 0 | 0 | 0 | 0 | 0 | FEC_per_sqm.kWh.ES.Res.HH.Thermal.SH.DistrHeat.SC.AC.Elec
Water heating | 0 | 0 | 0 | 0 | 0 | 0 | 0 | 0 | 0 | 0 | 0 | 0 | 0 | 0 | 0 | 0 | 0 | 0 | 0 | 0 | 0 | 0 | 0 | 0 | FEC_per_sqm.kWh.ES.Res.HH.Thermal.SH.DistrHeat.WH
Water heating: DHE shd | 0 | 0 | 0 | 0 | 0 | 0 | 0 | 0 | 0 | 0 | 0 | 0 | 0 | 0 | 0 | 0 | 0 | 0 | 0 | 0 | 0 | 0 | 0 | 0 | FEC_per_sqm.kWh.ES.Res.HH.Thermal.SH.DistrHeat.WH.DistrHeat.NoSolar.Steam_Distr
Water heating: DHE shd + solar | 0 | 0 | 0 | 0 | 0 | 0 | 0 | 0 | 0 | 0 | 0 | 0 | 0 | 0 | 0 | 0 | 0 | 0 | 0 | 0 | 0 | 0 | 0 | 0 | FEC_per_sqm.kWh.ES.Res.HH.Thermal.SH.DistrHeat.WH.DistrHeat.Solar
Distributed heat | 0 | 0 | 0 | 0 | 0 | 0 | 0 | 0 | 0 | 0 | 0 | 0 | 0 | 0 | 0 | 0 | 0 | 0 | 0 | 0 | 0 | 0 | 0 | 0 | FEC_per_sqm.kWh.ES.Res.HH.Thermal.SH.DistrHeat.WH.DistrHeat.Solar.Steam_Distr
Solar | 0 | 0 | 0 | 0 | 0 | 0 | 0 | 0 | 0 | 0 | 0 | 0 | 0 | 0 | 0 | 0 | 0 | 0 | 0 | 0 | 0 | 0 | 0 | 0 | FEC_per_sqm.kWh.ES.Res.HH.Thermal.SH.DistrHeat.WH.DistrHeat.Solar.Solar
Water heating: Electric | 0 | 0 | 0 | 0 | 0 | 0 | 0 | 0 | 0 | 0 | 0 | 0 | 0 | 0 | 0 | 0 | 0 | 0 | 0 | 0 | 0 | 0 | 0 | 0 | FEC_per_sqm.kWh.ES.Res.HH.Thermal.SH.DistrHeat.WH.Elc.NoSolar.Elec
Water heating: Electric + solar | 0 | 0 | 0 | 0 | 0 | 0 | 0 | 0 | 0 | 0 | 0 | 0 | 0 | 0 | 0 | 0 | 0 | 0 | 0 | 0 | 0 | 0 | 0 | 0 | FEC_per_sqm.kWh.ES.Res.HH.Thermal.SH.DistrHeat.WH.Elc.Solar
Electricity | 0 | 0 | 0 | 0 | 0 | 0 | 0 | 0 | 0 | 0 | 0 | 0 | 0 | 0 | 0 | 0 | 0 | 0 | 0 | 0 | 0 | 0 | 0 | 0 | FEC_per_sqm.kWh.ES.Res.HH.Thermal.SH.DistrHeat.WH.Elc.Solar.Elec
Solar | 0 | 0 | 0 | 0 | 0 | 0 | 0 | 0 | 0 | 0 | 0 | 0 | 0 | 0 | 0 | 0 | 0 | 0 | 0 | 0 | 0 | 0 | 0 | 0 | FEC_per_sqm.kWh.ES.Res.HH.Thermal.SH.DistrHeat.WH.Elc.Solar.Solar
Cooking | 0 | 0 | 0 | 0 | 0 | 0 | 0 | 0 | 0 | 0 | 0 | 0 | 0 | 0 | 0 | 0 | 0 | 0 | 0 | 0 | 0 | 0 | 0 | 0 | FEC_per_sqm.kWh.ES.Res.HH.Thermal.SH.DistrHeat.CO
LPG | 0 | 0 | 0 | 0 | 0 | 0 | 0 | 0 | 0 | 0 | 0 | 0 | 0 | 0 | 0 | 0 | 0 | 0 | 0 | 0 | 0 | 0 | 0 | 0 | FEC_per_sqm.kWh.ES.Res.HH.Thermal.SH.DistrHeat.CO.LPG.LPG
Electric | 0 | 0 | 0 | 0 | 0 | 0 | 0 | 0 | 0 | 0 | 0 | 0 | 0 | 0 | 0 | 0 | 0 | 0 | 0 | 0 | 0 | 0 | 0 | 0 | FEC_per_sqm.kWh.ES.Res.HH.Thermal.SH.DistrHeat.CO.Elc.Elec
Thermal energy service per surface area (kWh useful / sqm) | 0 | 0 | 0 | 0 | 0 | 0 | 0 | 0 | 0 | 0 | 0 | 0 | 0 | 0 | 0 | 0 | 0 | 0 | 0 | 0 | 0 | 0 | 0 | 0 | TES_per_sqm.kWh.ES.Res.HH.Thermal.SH.DistrHeat
Space heating | 0 | 0 | 0 | 0 | 0 | 0 | 0 | 0 | 0 | 0 | 0 | 0 | 0 | 0 | 0 | 0 | 0 | 0 | 0 | 0 | 0 | 0 | 0 | 0 | TES_per_sqm.kWh.ES.Res.HH.Thermal.SH.DistrHeat.SH
Distributed heat | 0 | 0 | 0 | 0 | 0 | 0 | 0 | 0 | 0 | 0 | 0 | 0 | 0 | 0 | 0 | 0 | 0 | 0 | 0 | 0 | 0 | 0 | 0 | 0 | TES_per_sqm.kWh.ES.Res.HH.Thermal.SH.DistrHeat.SH.Steam_Distr
Electricity | 0 | 0 | 0 | 0 | 0 | 0 | 0 | 0 | 0 | 0 | 0 | 0 | 0 | 0 | 0 | 0 | 0 | 0 | 0 | 0 | 0 | 0 | 0 | 0 | TES_per_sqm.kWh.ES.Res.HH.Thermal.SH.DistrHeat.SH.Elec
Space cooling | 0 | 0 | 0 | 0 | 0 | 0 | 0 | 0 | 0 | 0 | 0 | 0 | 0 | 0 | 0 | 0 | 0 | 0 | 0 | 0 | 0 | 0 | 0 | 0 | TES_per_sqm.kWh.ES.Res.HH.Thermal.SH.DistrHeat.SC
Electricity | 0 | 0 | 0 | 0 | 0 | 0 | 0 | 0 | 0 | 0 | 0 | 0 | 0 | 0 | 0 | 0 | 0 | 0 | 0 | 0 | 0 | 0 | 0 | 0 | TES_per_sqm.kWh.ES.Res.HH.Thermal.SH.DistrHeat.SC.AC.Elec
Water heating | 0 | 0 | 0 | 0 | 0 | 0 | 0 | 0 | 0 | 0 | 0 | 0 | 0 | 0 | 0 | 0 | 0 | 0 | 0 | 0 | 0 | 0 | 0 | 0 | TES_per_sqm.kWh.ES.Res.HH.Thermal.SH.DistrHeat.WH
Water heating: DHE shd | 0 | 0 | 0 | 0 | 0 | 0 | 0 | 0 | 0 | 0 | 0 | 0 | 0 | 0 | 0 | 0 | 0 | 0 | 0 | 0 | 0 | 0 | 0 | 0 | TES_per_sqm.kWh.ES.Res.HH.Thermal.SH.DistrHeat.WH.DistrHeat.NoSolar.Steam_Distr
Water heating: DHE shd + solar | 0 | 0 | 0 | 0 | 0 | 0 | 0 | 0 | 0 | 0 | 0 | 0 | 0 | 0 | 0 | 0 | 0 | 0 | 0 | 0 | 0 | 0 | 0 | 0 | TES_per_sqm.kWh.ES.Res.HH.Thermal.SH.DistrHeat.WH.DistrHeat.Solar
Distributed heat | 0 | 0 | 0 | 0 | 0 | 0 | 0 | 0 | 0 | 0 | 0 | 0 | 0 | 0 | 0 | 0 | 0 | 0 | 0 | 0 | 0 | 0 | 0 | 0 | TES_per_sqm.kWh.ES.Res.HH.Thermal.SH.DistrHeat.WH.DistrHeat.Solar.Steam_Distr
Solar | 0 | 0 | 0 | 0 | 0 | 0 | 0 | 0 | 0 | 0 | 0 | 0 | 0 | 0 | 0 | 0 | 0 | 0 | 0 | 0 | 0 | 0 | 0 | 0 | TES_per_sqm.kWh.ES.Res.HH.Thermal.SH.DistrHeat.WH.DistrHeat.Solar.Solar
Water heating: Electric | 0 | 0 | 0 | 0 | 0 | 0 | 0 | 0 | 0 | 0 | 0 | 0 | 0 | 0 | 0 | 0 | 0 | 0 | 0 | 0 | 0 | 0 | 0 | 0 | TES_per_sqm.kWh.ES.Res.HH.Thermal.SH.DistrHeat.WH.Elc.NoSolar.Elec
Water heating: Electric + solar | 0 | 0 | 0 | 0 | 0 | 0 | 0 | 0 | 0 | 0 | 0 | 0 | 0 | 0 | 0 | 0 | 0 | 0 | 0 | 0 | 0 | 0 | 0 | 0 | TES_per_sqm.kWh.ES.Res.HH.Thermal.SH.DistrHeat.WH.Elc.Solar
Electricity | 0 | 0 | 0 | 0 | 0 | 0 | 0 | 0 | 0 | 0 | 0 | 0 | 0 | 0 | 0 | 0 | 0 | 0 | 0 | 0 | 0 | 0 | 0 | 0 | TES_per_sqm.kWh.ES.Res.HH.Thermal.SH.DistrHeat.WH.Elc.Solar.Elec
Solar | 0 | 0 | 0 | 0 | 0 | 0 | 0 | 0 | 0 | 0 | 0 | 0 | 0 | 0 | 0 | 0 | 0 | 0 | 0 | 0 | 0 | 0 | 0 | 0 | TES_per_sqm.kWh.ES.Res.HH.Thermal.SH.DistrHeat.WH.Elc.Solar.Solar
Cooking | 0 | 0 | 0 | 0 | 0 | 0 | 0 | 0 | 0 | 0 | 0 | 0 | 0 | 0 | 0 | 0 | 0 | 0 | 0 | 0 | 0 | 0 | 0 | 0 | TES_per_sqm.kWh.ES.Res.HH.Thermal.SH.DistrHeat.CO
LPG | 0 | 0 | 0 | 0 | 0 | 0 | 0 | 0 | 0 | 0 | 0 | 0 | 0 | 0 | 0 | 0 | 0 | 0 | 0 | 0 | 0 | 0 | 0 | 0 | TES_per_sqm.kWh.ES.Res.HH.Thermal.SH.DistrHeat.CO.LPG.LPG
Electric | 0 | 0 | 0 | 0 | 0 | 0 | 0 | 0 | 0 | 0 | 0 | 0 | 0 | 0 | 0 | 0 | 0 | 0 | 0 | 0 | 0 | 0 | 0 | 0 | TES_per_sqm.kWh.ES.Res.HH.Thermal.SH.DistrHeat.CO.Elc.Elec
CO2 emissions per surface area (kg CO2 / sqm) | 0 | 0 | 0 | 0 | 0 | 0 | 0 | 0 | 0 | 0 | 0 | 0 | 0 | 0 | 0 | 0 | 0 | 0 | 0 | 0 | 0 | 0 | 0 | 0 | EMI_per_sqm.kgCO2.ES.Res.HH.Thermal.SH.DistrHeat
Space heating | 0 | 0 | 0 | 0 | 0 | 0 | 0 | 0 | 0 | 0 | 0 | 0 | 0 | 0 | 0 | 0 | 0 | 0 | 0 | 0 | 0 | 0 | 0 | 0 | EMI_per_sqm.kgCO2.ES.Res.HH.Thermal.SH.DistrHeat.SH
Distributed heat | 0 | 0 | 0 | 0 | 0 | 0 | 0 | 0 | 0 | 0 | 0 | 0 | 0 | 0 | 0 | 0 | 0 | 0 | 0 | 0 | 0 | 0 | 0 | 0 | EMI_per_sqm.kgCO2.ES.Res.HH.Thermal.SH.DistrHeat.SH.Steam_Distr
Electricity | 0 | 0 | 0 | 0 | 0 | 0 | 0 | 0 | 0 | 0 | 0 | 0 | 0 | 0 | 0 | 0 | 0 | 0 | 0 | 0 | 0 | 0 | 0 | 0 | EMI_per_sqm.kgCO2.ES.Res.HH.Thermal.SH.DistrHeat.SH.Elec
Space cooling | 0 | 0 | 0 | 0 | 0 | 0 | 0 | 0 | 0 | 0 | 0 | 0 | 0 | 0 | 0 | 0 | 0 | 0 | 0 | 0 | 0 | 0 | 0 | 0 | EMI_per_sqm.kgCO2.ES.Res.HH.Thermal.SH.DistrHeat.SC
Electricity | 0 | 0 | 0 | 0 | 0 | 0 | 0 | 0 | 0 | 0 | 0 | 0 | 0 | 0 | 0 | 0 | 0 | 0 | 0 | 0 | 0 | 0 | 0 | 0 | EMI_per_sqm.kgCO2.ES.Res.HH.Thermal.SH.DistrHeat.SC.AC.Elec
Water heating | 0 | 0 | 0 | 0 | 0 | 0 | 0 | 0 | 0 | 0 | 0 | 0 | 0 | 0 | 0 | 0 | 0 | 0 | 0 | 0 | 0 | 0 | 0 | 0 | EMI_per_sqm.kgCO2.ES.Res.HH.Thermal.SH.DistrHeat.WH
Water heating: DHE shd | 0 | 0 | 0 | 0 | 0 | 0 | 0 | 0 | 0 | 0 | 0 | 0 | 0 | 0 | 0 | 0 | 0 | 0 | 0 | 0 | 0 | 0 | 0 | 0 | EMI_per_sqm.kgCO2.ES.Res.HH.Thermal.SH.DistrHeat.WH.DistrHeat.NoSolar.Steam_Distr
Water heating: DHE shd + solar | 0 | 0 | 0 | 0 | 0 | 0 | 0 | 0 | 0 | 0 | 0 | 0 | 0 | 0 | 0 | 0 | 0 | 0 | 0 | 0 | 0 | 0 | 0 | 0 | EMI_per_sqm.kgCO2.ES.Res.HH.Thermal.SH.DistrHeat.WH.DistrHeat.Solar
Distributed heat | 0 | 0 | 0 | 0 | 0 | 0 | 0 | 0 | 0 | 0 | 0 | 0 | 0 | 0 | 0 | 0 | 0 | 0 | 0 | 0 | 0 | 0 | 0 | 0 | EMI_per_sqm.kgCO2.ES.Res.HH.Thermal.SH.DistrHeat.WH.DistrHeat.Solar.Steam_Distr
Solar | 0 | 0 | 0 | 0 | 0 | 0 | 0 | 0 | 0 | 0 | 0 | 0 | 0 | 0 | 0 | 0 | 0 | 0 | 0 | 0 | 0 | 0 | 0 | 0 | EMI_per_sqm.kgCO2.ES.Res.HH.Thermal.SH.DistrHeat.WH.DistrHeat.Solar.Solar
Water heating: Electric | 0 | 0 | 0 | 0 | 0 | 0 | 0 | 0 | 0 | 0 | 0 | 0 | 0 | 0 | 0 | 0 | 0 | 0 | 0 | 0 | 0 | 0 | 0 | 0 | EMI_per_sqm.kgCO2.ES.Res.HH.Thermal.SH.DistrHeat.WH.Elc.NoSolar.Elec
Water heating: Electric + solar | 0 | 0 | 0 | 0 | 0 | 0 | 0 | 0 | 0 | 0 | 0 | 0 | 0 | 0 | 0 | 0 | 0 | 0 | 0 | 0 | 0 | 0 | 0 | 0 | EMI_per_sqm.kgCO2.ES.Res.HH.Thermal.SH.DistrHeat.WH.Elc.Solar
Electricity | 0 | 0 | 0 | 0 | 0 | 0 | 0 | 0 | 0 | 0 | 0 | 0 | 0 | 0 | 0 | 0 | 0 | 0 | 0 | 0 | 0 | 0 | 0 | 0 | EMI_per_sqm.kgCO2.ES.Res.HH.Thermal.SH.DistrHeat.WH.Elc.Solar.Elec
Solar | 0 | 0 | 0 | 0 | 0 | 0 | 0 | 0 | 0 | 0 | 0 | 0 | 0 | 0 | 0 | 0 | 0 | 0 | 0 | 0 | 0 | 0 | 0 | 0 | EMI_per_sqm.kgCO2.ES.Res.HH.Thermal.SH.DistrHeat.WH.Elc.Solar.Solar
Cooking | 0 | 0 | 0 | 0 | 0 | 0 | 0 | 0 | 0 | 0 | 0 | 0 | 0 | 0 | 0 | 0 | 0 | 0 | 0 | 0 | 0 | 0 | 0 | 0 | EMI_per_sqm.kgCO2.ES.Res.HH.Thermal.SH.DistrHeat.CO
LPG | 0 | 0 | 0 | 0 | 0 | 0 | 0 | 0 | 0 | 0 | 0 | 0 | 0 | 0 | 0 | 0 | 0 | 0 | 0 | 0 | 0 | 0 | 0 | 0 | EMI_per_sqm.kgCO2.ES.Res.HH.Thermal.SH.DistrHeat.CO.LPG.LPG
Electric | 0 | 0 | 0 | 0 | 0 | 0 | 0 | 0 | 0 | 0 | 0 | 0 | 0 | 0 | 0 | 0 | 0 | 0 | 0 | 0 | 0 | 0 | 0 | 0 | EMI_per_sqm.kgCO2.ES.Res.HH.Thermal.SH.DistrHeat.CO.Elc.Elec
Thermal uses of new and renovated households
Final energy consumption in new and renovated households (ktoe) |  | 0 | 0 | 0 | 0 | 0 | 0 | 0 | 0 | 0 | 0 | 0 | 0 | 0 | 0 | 0 | 0 | 0 | 0 | 0 | 0 | 0 | 0 | 0 | FEC.ktoe.ES.Res.HHnew.Thermal.SH.DistrHeat
Space heating |  | 0 | 0 | 0 | 0 | 0 | 0 | 0 | 0 | 0 | 0 | 0 | 0 | 0 | 0 | 0 | 0 | 0 | 0 | 0 | 0 | 0 | 0 | 0 | FEC.ktoe.ES.Res.HHnew.Thermal.SH.DistrHeat.SH
Distributed heat |  | 0 | 0 | 0 | 0 | 0 | 0 | 0 | 0 | 0 | 0 | 0 | 0 | 0 | 0 | 0 | 0 | 0 | 0 | 0 | 0 | 0 | 0 | 0 | FEC.ktoe.ES.Res.HHnew.Thermal.SH.DistrHeat.SH.Steam_Distr
Electricity |  | 0 | 0 | 0 | 0 | 0 | 0 | 0 | 0 | 0 | 0 | 0 | 0 | 0 | 0 | 0 | 0 | 0 | 0 | 0 | 0 | 0 | 0 | 0 | FEC.ktoe.ES.Res.HHnew.Thermal.SH.DistrHeat.SH.Elec
Space cooling |  | 0 | 0 | 0 | 0 | 0 | 0 | 0 | 0 | 0 | 0 | 0 | 0 | 0 | 0 | 0 | 0 | 0 | 0 | 0 | 0 | 0 | 0 | 0 | FEC.ktoe.ES.Res.HHnew.Thermal.SH.DistrHeat.SC
Electricity |  | 0 | 0 | 0 | 0 | 0 | 0 | 0 | 0 | 0 | 0 | 0 | 0 | 0 | 0 | 0 | 0 | 0 | 0 | 0 | 0 | 0 | 0 | 0 | FEC.ktoe.ES.Res.HHnew.Thermal.SH.DistrHeat.SC.AC.Elec
Water heating |  | 0 | 0 | 0 | 0 | 0 | 0 | 0 | 0 | 0 | 0 | 0 | 0 | 0 | 0 | 0 | 0 | 0 | 0 | 0 | 0 | 0 | 0 | 0 | FEC.ktoe.ES.Res.HHnew.Thermal.SH.DistrHeat.WH
Water heating: DHE shd |  | 0 | 0 | 0 | 0 | 0 | 0 | 0 | 0 | 0 | 0 | 0 | 0 | 0 | 0 | 0 | 0 | 0 | 0 | 0 | 0 | 0 | 0 | 0 | FEC.ktoe.ES.Res.HHnew.Thermal.SH.DistrHeat.WH.DistrHeat.NoSolar.Steam_Distr
Water heating: DHE shd + solar |  | 0 | 0 | 0 | 0 | 0 | 0 | 0 | 0 | 0 | 0 | 0 | 0 | 0 | 0 | 0 | 0 | 0 | 0 | 0 | 0 | 0 | 0 | 0 | FEC.ktoe.ES.Res.HHnew.Thermal.SH.DistrHeat.WH.DistrHeat.Solar
Distributed heat |  | 0 | 0 | 0 | 0 | 0 | 0 | 0 | 0 | 0 | 0 | 0 | 0 | 0 | 0 | 0 | 0 | 0 | 0 | 0 | 0 | 0 | 0 | 0 | FEC.ktoe.ES.Res.HHnew.Thermal.SH.DistrHeat.WH.DistrHeat.Solar.Steam_Distr
Solar |  | 0 | 0 | 0 | 0 | 0 | 0 | 0 | 0 | 0 | 0 | 0 | 0 | 0 | 0 | 0 | 0 | 0 | 0 | 0 | 0 | 0 | 0 | 0 | FEC.ktoe.ES.Res.HHnew.Thermal.SH.DistrHeat.WH.DistrHeat.Solar.Solar
Water heating: Electric |  | 0 | 0 | 0 | 0 | 0 | 0 | 0 | 0 | 0 | 0 | 0 | 0 | 0 | 0 | 0 | 0 | 0 | 0 | 0 | 0 | 0 | 0 | 0 | FEC.ktoe.ES.Res.HHnew.Thermal.SH.DistrHeat.WH.Elc.NoSolar.Elec
Water heating: Electric + solar |  | 0 | 0 | 0 | 0 | 0 | 0 | 0 | 0 | 0 | 0 | 0 | 0 | 0 | 0 | 0 | 0 | 0 | 0 | 0 | 0 | 0 | 0 | 0 | FEC.ktoe.ES.Res.HHnew.Thermal.SH.DistrHeat.WH.Elc.Solar
Electricity |  | 0 | 0 | 0 | 0 | 0 | 0 | 0 | 0 | 0 | 0 | 0 | 0 | 0 | 0 | 0 | 0 | 0 | 0 | 0 | 0 | 0 | 0 | 0 | FEC.ktoe.ES.Res.HHnew.Thermal.SH.DistrHeat.WH.Elc.Solar.Elec
Solar |  | 0 | 0 | 0 | 0 | 0 | 0 | 0 | 0 | 0 | 0 | 0 | 0 | 0 | 0 | 0 | 0 | 0 | 0 | 0 | 0 | 0 | 0 | 0 | FEC.ktoe.ES.Res.HHnew.Thermal.SH.DistrHeat.WH.Elc.Solar.Solar
Cooking |  | 0 | 0 | 0 | 0 | 0 | 0 | 0 | 0 | 0 | 0 | 0 | 0 | 0 | 0 | 0 | 0 | 0 | 0 | 0 | 0 | 0 | 0 | 0 | FEC.ktoe.ES.Res.HHnew.Thermal.SH.DistrHeat.CO
LPG |  | 0 | 0 | 0 | 0 | 0 | 0 | 0 | 0 | 0 | 0 | 0 | 0 | 0 | 0 | 0 | 0 | 0 | 0 | 0 | 0 | 0 | 0 | 0 | FEC.ktoe.ES.Res.HHnew.Thermal.SH.DistrHeat.CO.LPG.LPG
Electric |  | 0 | 0 | 0 | 0 | 0 | 0 | 0 | 0 | 0 | 0 | 0 | 0 | 0 | 0 | 0 | 0 | 0 | 0 | 0 | 0 | 0 | 0 | 0 | FEC.ktoe.ES.Res.HHnew.Thermal.SH.DistrHeat.CO.Elc.Elec
Thermal energy service in new and renovated households (ktoe useful) |  | 0 | 0 | 0 | 0 | 0 | 0 | 0 | 0 | 0 | 0 | 0 | 0 | 0 | 0 | 0 | 0 | 0 | 0 | 0 | 0 | 0 | 0 | 0 | TES.ktoe.ES.Res.HHnew.Thermal.SH.DistrHeat
Space heating |  | 0 | 0 | 0 | 0 | 0 | 0 | 0 | 0 | 0 | 0 | 0 | 0 | 0 | 0 | 0 | 0 | 0 | 0 | 0 | 0 | 0 | 0 | 0 | TES.ktoe.ES.Res.HHnew.Thermal.SH.DistrHeat.SH
Distributed heat |  | 0 | 0 | 0 | 0 | 0 | 0 | 0 | 0 | 0 | 0 | 0 | 0 | 0 | 0 | 0 | 0 | 0 | 0 | 0 | 0 | 0 | 0 | 0 | TES.ktoe.ES.Res.HHnew.Thermal.SH.DistrHeat.SH.Steam_Distr
Electricity |  | 0 | 0 | 0 | 0 | 0 | 0 | 0 | 0 | 0 | 0 | 0 | 0 | 0 | 0 | 0 | 0 | 0 | 0 | 0 | 0 | 0 | 0 | 0 | TES.ktoe.ES.Res.HHnew.Thermal.SH.DistrHeat.SH.Elec
Space cooling |  | 0 | 0 | 0 | 0 | 0 | 0 | 0 | 0 | 0 | 0 | 0 | 0 | 0 | 0 | 0 | 0 | 0 | 0 | 0 | 0 | 0 | 0 | 0 | TES.ktoe.ES.Res.HHnew.Thermal.SH.DistrHeat.SC
Electricity |  | 0 | 0 | 0 | 0 | 0 | 0 | 0 | 0 | 0 | 0 | 0 | 0 | 0 | 0 | 0 | 0 | 0 | 0 | 0 | 0 | 0 | 0 | 0 | TES.ktoe.ES.Res.HHnew.Thermal.SH.DistrHeat.SC.AC.Elec
Water heating |  | 0 | 0 | 0 | 0 | 0 | 0 | 0 | 0 | 0 | 0 | 0 | 0 | 0 | 0 | 0 | 0 | 0 | 0 | 0 | 0 | 0 | 0 | 0 | TES.ktoe.ES.Res.HHnew.Thermal.SH.DistrHeat.WH
Water heating: DHE shd |  | 0 | 0 | 0 | 0 | 0 | 0 | 0 | 0 | 0 | 0 | 0 | 0 | 0 | 0 | 0 | 0 | 0 | 0 | 0 | 0 | 0 | 0 | 0 | TES.ktoe.ES.Res.HHnew.Thermal.SH.DistrHeat.WH.DistrHeat.NoSolar.Steam_Distr
Water heating: DHE shd + solar |  | 0 | 0 | 0 | 0 | 0 | 0 | 0 | 0 | 0 | 0 | 0 | 0 | 0 | 0 | 0 | 0 | 0 | 0 | 0 | 0 | 0 | 0 | 0 | TES.ktoe.ES.Res.HHnew.Thermal.SH.DistrHeat.WH.DistrHeat.Solar
Distributed heat |  | 0 | 0 | 0 | 0 | 0 | 0 | 0 | 0 | 0 | 0 | 0 | 0 | 0 | 0 | 0 | 0 | 0 | 0 | 0 | 0 | 0 | 0 | 0 | TES.ktoe.ES.Res.HHnew.Thermal.SH.DistrHeat.WH.DistrHeat.Solar.Steam_Distr
Solar |  | 0 | 0 | 0 | 0 | 0 | 0 | 0 | 0 | 0 | 0 | 0 | 0 | 0 | 0 | 0 | 0 | 0 | 0 | 0 | 0 | 0 | 0 | 0 | TES.ktoe.ES.Res.HHnew.Thermal.SH.DistrHeat.WH.DistrHeat.Solar.Solar
Water heating: Electric |  | 0 | 0 | 0 | 0 | 0 | 0 | 0 | 0 | 0 | 0 | 0 | 0 | 0 | 0 | 0 | 0 | 0 | 0 | 0 | 0 | 0 | 0 | 0 | TES.ktoe.ES.Res.HHnew.Thermal.SH.DistrHeat.WH.Elc.NoSolar.Elec
Water heating: Electric + solar |  | 0 | 0 | 0 | 0 | 0 | 0 | 0 | 0 | 0 | 0 | 0 | 0 | 0 | 0 | 0 | 0 | 0 | 0 | 0 | 0 | 0 | 0 | 0 | TES.ktoe.ES.Res.HHnew.Thermal.SH.DistrHeat.WH.Elc.Solar
Electricity |  | 0 | 0 | 0 | 0 | 0 | 0 | 0 | 0 | 0 | 0 | 0 | 0 | 0 | 0 | 0 | 0 | 0 | 0 | 0 | 0 | 0 | 0 | 0 | TES.ktoe.ES.Res.HHnew.Thermal.SH.DistrHeat.WH.Elc.Solar.Elec
Solar |  | 0 | 0 | 0 | 0 | 0 | 0 | 0 | 0 | 0 | 0 | 0 | 0 | 0 | 0 | 0 | 0 | 0 | 0 | 0 | 0 | 0 | 0 | 0 | TES.ktoe.ES.Res.HHnew.Thermal.SH.DistrHeat.WH.Elc.Solar.Solar
Cooking |  | 0 | 0 | 0 | 0 | 0 | 0 | 0 | 0 | 0 | 0 | 0 | 0 | 0 | 0 | 0 | 0 | 0 | 0 | 0 | 0 | 0 | 0 | 0 | TES.ktoe.ES.Res.HHnew.Thermal.SH.DistrHeat.CO
LPG |  | 0 | 0 | 0 | 0 | 0 | 0 | 0 | 0 | 0 | 0 | 0 | 0 | 0 | 0 | 0 | 0 | 0 | 0 | 0 | 0 | 0 | 0 | 0 | TES.ktoe.ES.Res.HHnew.Thermal.SH.DistrHeat.CO.LPG.LPG
Electric |  | 0 | 0 | 0 | 0 | 0 | 0 | 0 | 0 | 0 | 0 | 0 | 0 | 0 | 0 | 0 | 0 | 0 | 0 | 0 | 0 | 0 | 0 | 0 | TES.ktoe.ES.Res.HHnew.Thermal.SH.DistrHeat.CO.Elc.Elec
System efficiency indicator of new and renovated households (ratio of energy service to energy consumption) | [24 empty] | Eff.ratio.ES.Res.HHnew.Thermal.SH.DistrHeat
Space heating | [24 empty] | Eff.ratio.ES.Res.HHnew.Thermal.SH.DistrHeat.SH
Distributed heat | [24 empty] | Eff.ratio.ES.Res.HHnew.Thermal.SH.DistrHeat.SH.Steam_Distr
Electricity | [24 empty] | Eff.ratio.ES.Res.HHnew.Thermal.SH.DistrHeat.SH.Elec
Space cooling | [24 empty] | Eff.ratio.ES.Res.HHnew.Thermal.SH.DistrHeat.SC
Electricity | [24 empty] | Eff.ratio.ES.Res.HHnew.Thermal.SH.DistrHeat.SC.AC.Elec
Water heating | [24 empty] | Eff.ratio.ES.Res.HHnew.Thermal.SH.DistrHeat.WH
Water heating: DHE shd | [24 empty] | Eff.ratio.ES.Res.HHnew.Thermal.SH.DistrHeat.WH.DistrHeat.NoSolar.Steam_Distr
Water heating: DHE shd + solar | [24 empty] | Eff.ratio.ES.Res.HHnew.Thermal.SH.DistrHeat.WH.DistrHeat.Solar
Distributed heat | [24 empty] | Eff.ratio.ES.Res.HHnew.Thermal.SH.DistrHeat.WH.DistrHeat.Solar.Steam_Distr
Solar | [24 empty] | Eff.ratio.ES.Res.HHnew.Thermal.SH.DistrHeat.WH.DistrHeat.Solar.Solar
Water heating: Electric | [24 empty] | Eff.ratio.ES.Res.HHnew.Thermal.SH.DistrHeat.WH.Elc.NoSolar.Elec
Water heating: Electric + solar | [24 empty] | Eff.ratio.ES.Res.HHnew.Thermal.SH.DistrHeat.WH.Elc.Solar
Electricity | [24 empty] | Eff.ratio.ES.Res.HHnew.Thermal.SH.DistrHeat.WH.Elc.Solar.Elec
Solar | [24 empty] | Eff.ratio.ES.Res.HHnew.Thermal.SH.DistrHeat.WH.Elc.Solar.Solar
Cooking | [24 empty] | Eff.ratio.ES.Res.HHnew.Thermal.SH.DistrHeat.CO
LPG | [24 empty] | Eff.ratio.ES.Res.HHnew.Thermal.SH.DistrHeat.CO.LPG.LPG
Electric | [24 empty] | Eff.ratio.ES.Res.HHnew.Thermal.SH.DistrHeat.CO.Elc.Elec
CO2 emissions in new and renovated households (kt CO2) |  | 0 | 0 | 0 | 0 | 0 | 0 | 0 | 0 | 0 | 0 | 0 | 0 | 0 | 0 | 0 | 0 | 0 | 0 | 0 | 0 | 0 | 0 | 0 | EMI.ktCO2.ES.Res.HHnew.Thermal.SH.DistrHeat
Space heating |  | 0 | 0 | 0 | 0 | 0 | 0 | 0 | 0 | 0 | 0 | 0 | 0 | 0 | 0 | 0 | 0 | 0 | 0 | 0 | 0 | 0 | 0 | 0 | EMI.ktCO2.ES.Res.HHnew.Thermal.SH.DistrHeat.SH
Distributed heat |  | 0 | 0 | 0 | 0 | 0 | 0 | 0 | 0 | 0 | 0 | 0 | 0 | 0 | 0 | 0 | 0 | 0 | 0 | 0 | 0 | 0 | 0 | 0 | EMI.ktCO2.ES.Res.HHnew.Thermal.SH.DistrHeat.SH.Steam_Distr
Electricity |  | 0 | 0 | 0 | 0 | 0 | 0 | 0 | 0 | 0 | 0 | 0 | 0 | 0 | 0 | 0 | 0 | 0 | 0 | 0 | 0 | 0 | 0 | 0 | EMI.ktCO2.ES.Res.HHnew.Thermal.SH.DistrHeat.SH.Elec
Space cooling |  | 0 | 0 | 0 | 0 | 0 | 0 | 0 | 0 | 0 | 0 | 0 | 0 | 0 | 0 | 0 | 0 | 0 | 0 | 0 | 0 | 0 | 0 | 0 | EMI.ktCO2.ES.Res.HHnew.Thermal.SH.DistrHeat.SC
Electricity |  | 0 | 0 | 0 | 0 | 0 | 0 | 0 | 0 | 0 | 0 | 0 | 0 | 0 | 0 | 0 | 0 | 0 | 0 | 0 | 0 | 0 | 0 | 0 | EMI.ktCO2.ES.Res.HHnew.Thermal.SH.DistrHeat.SC.AC.Elec
Water heating |  | 0 | 0 | 0 | 0 | 0 | 0 | 0 | 0 | 0 | 0 | 0 | 0 | 0 | 0 | 0 | 0 | 0 | 0 | 0 | 0 | 0 | 0 | 0 | EMI.ktCO2.ES.Res.HHnew.Thermal.SH.DistrHeat.WH
Water heating: DHE shd |  | 0 | 0 | 0 | 0 | 0 | 0 | 0 | 0 | 0 | 0 | 0 | 0 | 0 | 0 | 0 | 0 | 0 | 0 | 0 | 0 | 0 | 0 | 0 | EMI.ktCO2.ES.Res.HHnew.Thermal.SH.DistrHeat.WH.DistrHeat.NoSolar.Steam_Distr
Water heating: DHE shd + solar |  | 0 | 0 | 0 | 0 | 0 | 0 | 0 | 0 | 0 | 0 | 0 | 0 | 0 | 0 | 0 | 0 | 0 | 0 | 0 | 0 | 0 | 0 | 0 | EMI.ktCO2.ES.Res.HHnew.Thermal.SH.DistrHeat.WH.DistrHeat.Solar
Distributed heat |  | 0 | 0 | 0 | 0 | 0 | 0 | 0 | 0 | 0 | 0 | 0 | 0 | 0 | 0 | 0 | 0 | 0 | 0 | 0 | 0 | 0 | 0 | 0 | EMI.ktCO2.ES.Res.HHnew.Thermal.SH.DistrHeat.WH.DistrHeat.Solar.Steam_Distr
Solar |  | 0 | 0 | 0 | 0 | 0 | 0 | 0 | 0 | 0 | 0 | 0 | 0 | 0 | 0 | 0 | 0 | 0 | 0 | 0 | 0 | 0 | 0 | 0 | EMI.ktCO2.ES.Res.HHnew.Thermal.SH.DistrHeat.WH.DistrHeat.Solar.Solar
Water heating: Electric |  | 0 | 0 | 0 | 0 | 0 | 0 | 0 | 0 | 0 | 0 | 0 | 0 | 0 | 0 | 0 | 0 | 0 | 0 | 0 | 0 | 0 | 0 | 0 | EMI.ktCO2.ES.Res.HHnew.Thermal.SH.DistrHeat.WH.Elc.NoSolar.Elec
Water heating: Electric + solar |  | 0 | 0 | 0 | 0 | 0 | 0 | 0 | 0 | 0 | 0 | 0 | 0 | 0 | 0 | 0 | 0 | 0 | 0 | 0 | 0 | 0 | 0 | 0 | EMI.ktCO2.ES.Res.HHnew.Thermal.SH.DistrHeat.WH.Elc.Solar
Electricity |  | 0 | 0 | 0 | 0 | 0 | 0 | 0 | 0 | 0 | 0 | 0 | 0 | 0 | 0 | 0 | 0 | 0 | 0 | 0 | 0 | 0 | 0 | 0 | EMI.ktCO2.ES.Res.HHnew.Thermal.SH.DistrHeat.WH.Elc.Solar.Elec
Solar |  | 0 | 0 | 0 | 0 | 0 | 0 | 0 | 0 | 0 | 0 | 0 | 0 | 0 | 0 | 0 | 0 | 0 | 0 | 0 | 0 | 0 | 0 | 0 | EMI.ktCO2.ES.Res.HHnew.Thermal.SH.DistrHeat.WH.Elc.Solar.Solar
Cooking |  | 0 | 0 | 0 | 0 | 0 | 0 | 0 | 0 | 0 | 0 | 0 | 0 | 0 | 0 | 0 | 0 | 0 | 0 | 0 | 0 | 0 | 0 | 0 | EMI.ktCO2.ES.Res.HHnew.Thermal.SH.DistrHeat.CO
LPG |  | 0 | 0 | 0 | 0 | 0 | 0 | 0 | 0 | 0 | 0 | 0 | 0 | 0 | 0 | 0 | 0 | 0 | 0 | 0 | 0 | 0 | 0 | 0 | EMI.ktCO2.ES.Res.HHnew.Thermal.SH.DistrHeat.CO.LPG.LPG
Electric |  | 0 | 0 | 0 | 0 | 0 | 0 | 0 | 0 | 0 | 0 | 0 | 0 | 0 | 0 | 0 | 0 | 0 | 0 | 0 | 0 | 0 | 0 | 0 | EMI.ktCO2.ES.Res.HHnew.Thermal.SH.DistrHeat.CO.Elc.Elec
Final energy consumption per household in new and renovated households (kWh / household) |  | 0 | 0 | 0 | 0 | 0 | 0 | 0 | 0 | 0 | 0 | 0 | 0 | 0 | 0 | 0 | 0 | 0 | 0 | 0 | 0 | 0 | 0 | 0 | FEC_per_household.kWh.ES.Res.HHnew.Thermal.SH.DistrHeat
Space heating |  | 0 | 0 | 0 | 0 | 0 | 0 | 0 | 0 | 0 | 0 | 0 | 0 | 0 | 0 | 0 | 0 | 0 | 0 | 0 | 0 | 0 | 0 | 0 | FEC_per_household.kWh.ES.Res.HHnew.Thermal.SH.DistrHeat.SH
Distributed heat |  | 0 | 0 | 0 | 0 | 0 | 0 | 0 | 0 | 0 | 0 | 0 | 0 | 0 | 0 | 0 | 0 | 0 | 0 | 0 | 0 | 0 | 0 | 0 | FEC_per_household.kWh.ES.Res.HHnew.Thermal.SH.DistrHeat.SH.Steam_Distr
Electricity |  | 0 | 0 | 0 | 0 | 0 | 0 | 0 | 0 | 0 | 0 | 0 | 0 | 0 | 0 | 0 | 0 | 0 | 0 | 0 | 0 | 0 | 0 | 0 | FEC_per_household.kWh.ES.Res.HHnew.Thermal.SH.DistrHeat.SH.Elec
Space cooling |  | 0 | 0 | 0 | 0 | 0 | 0 | 0 | 0 | 0 | 0 | 0 | 0 | 0 | 0 | 0 | 0 | 0 | 0 | 0 | 0 | 0 | 0 | 0 | FEC_per_household.kWh.ES.Res.HHnew.Thermal.SH.DistrHeat.SC
Electricity |  | 0 | 0 | 0 | 0 | 0 | 0 | 0 | 0 | 0 | 0 | 0 | 0 | 0 | 0 | 0 | 0 | 0 | 0 | 0 | 0 | 0 | 0 | 0 | FEC_per_household.kWh.ES.Res.HHnew.Thermal.SH.DistrHeat.SC.AC.Elec
Water heating |  | 0 | 0 | 0 | 0 | 0 | 0 | 0 | 0 | 0 | 0 | 0 | 0 | 0 | 0 | 0 | 0 | 0 | 0 | 0 | 0 | 0 | 0 | 0 | FEC_per_household.kWh.ES.Res.HHnew.Thermal.SH.DistrHeat.WH
Water heating: DHE shd |  | 0 | 0 | 0 | 0 | 0 | 0 | 0 | 0 | 0 | 0 | 0 | 0 | 0 | 0 | 0 | 0 | 0 | 0 | 0 | 0 | 0 | 0 | 0 | FEC_per_household.kWh.ES.Res.HHnew.Thermal.SH.DistrHeat.WH.DistrHeat.NoSolar.Steam_Distr
Water heating: DHE shd + solar |  | 0 | 0 | 0 | 0 | 0 | 0 | 0 | 0 | 0 | 0 | 0 | 0 | 0 | 0 | 0 | 0 | 0 | 0 | 0 | 0 | 0 | 0 | 0 | FEC_per_household.kWh.ES.Res.HHnew.Thermal.SH.DistrHeat.WH.DistrHeat.Solar
Distributed heat |  | 0 | 0 | 0 | 0 | 0 | 0 | 0 | 0 | 0 | 0 | 0 | 0 | 0 | 0 | 0 | 0 | 0 | 0 | 0 | 0 | 0 | 0 | 0 | FEC_per_household.kWh.ES.Res.HHnew.Thermal.SH.DistrHeat.WH.DistrHeat.Solar.Steam_Distr
Solar |  | 0 | 0 | 0 | 0 | 0 | 0 | 0 | 0 | 0 | 0 | 0 | 0 | 0 | 0 | 0 | 0 | 0 | 0 | 0 | 0 | 0 | 0 | 0 | FEC_per_household.kWh.ES.Res.HHnew.Thermal.SH.DistrHeat.WH.DistrHeat.Solar.Solar
Water heating: Electric |  | 0 | 0 | 0 | 0 | 0 | 0 | 0 | 0 | 0 | 0 | 0 | 0 | 0 | 0 | 0 | 0 | 0 | 0 | 0 | 0 | 0 | 0 | 0 | FEC_per_household.kWh.ES.Res.HHnew.Thermal.SH.DistrHeat.WH.Elc.NoSolar.Elec
Water heating: Electric + solar |  | 0 | 0 | 0 | 0 | 0 | 0 | 0 | 0 | 0 | 0 | 0 | 0 | 0 | 0 | 0 | 0 | 0 | 0 | 0 | 0 | 0 | 0 | 0 | FEC_per_household.kWh.ES.Res.HHnew.Thermal.SH.DistrHeat.WH.Elc.Solar
Electricity |  | 0 | 0 | 0 | 0 | 0 | 0 | 0 | 0 | 0 | 0 | 0 | 0 | 0 | 0 | 0 | 0 | 0 | 0 | 0 | 0 | 0 | 0 | 0 | FEC_per_household.kWh.ES.Res.HHnew.Thermal.SH.DistrHeat.WH.Elc.Solar.Elec
Solar |  | 0 | 0 | 0 | 0 | 0 | 0 | 0 | 0 | 0 | 0 | 0 | 0 | 0 | 0 | 0 | 0 | 0 | 0 | 0 | 0 | 0 | 0 | 0 | FEC_per_household.kWh.ES.Res.HHnew.Thermal.SH.DistrHeat.WH.Elc.Solar.Solar
Cooking |  | 0 | 0 | 0 | 0 | 0 | 0 | 0 | 0 | 0 | 0 | 0 | 0 | 0 | 0 | 0 | 0 | 0 | 0 | 0 | 0 | 0 | 0 | 0 | FEC_per_household.kWh.ES.Res.HHnew.Thermal.SH.DistrHeat.CO
LPG |  | 0 | 0 | 0 | 0 | 0 | 0 | 0 | 0 | 0 | 0 | 0 | 0 | 0 | 0 | 0 | 0 | 0 | 0 | 0 | 0 | 0 | 0 | 0 | FEC_per_household.kWh.ES.Res.HHnew.Thermal.SH.DistrHeat.CO.LPG.LPG
Electric |  | 0 | 0 | 0 | 0 | 0 | 0 | 0 | 0 | 0 | 0 | 0 | 0 | 0 | 0 | 0 | 0 | 0 | 0 | 0 | 0 | 0 | 0 | 0 | FEC_per_household.kWh.ES.Res.HHnew.Thermal.SH.DistrHeat.CO.Elc.Elec
Thermal energy service per household in new and renovated households (kWh useful / household) |  | 0 | 0 | 0 | 0 | 0 | 0 | 0 | 0 | 0 | 0 | 0 | 0 | 0 | 0 | 0 | 0 | 0 | 0 | 0 | 0 | 0 | 0 | 0 | TES_per_household.kWh.ES.Res.HHnew.Thermal.SH.DistrHeat
Space heating |  | 0 | 0 | 0 | 0 | 0 | 0 | 0 | 0 | 0 | 0 | 0 | 0 | 0 | 0 | 0 | 0 | 0 | 0 | 0 | 0 | 0 | 0 | 0 | TES_per_household.kWh.ES.Res.HHnew.Thermal.SH.DistrHeat.SH
Distributed heat |  | 0 | 0 | 0 | 0 | 0 | 0 | 0 | 0 | 0 | 0 | 0 | 0 | 0 | 0 | 0 | 0 | 0 | 0 | 0 | 0 | 0 | 0 | 0 | TES_per_household.kWh.ES.Res.HHnew.Thermal.SH.DistrHeat.SH.Steam_Distr
Electricity |  | 0 | 0 | 0 | 0 | 0 | 0 | 0 | 0 | 0 | 0 | 0 | 0 | 0 | 0 | 0 | 0 | 0 | 0 | 0 | 0 | 0 | 0 | 0 | TES_per_household.kWh.ES.Res.HHnew.Thermal.SH.DistrHeat.SH.Elec
Space cooling |  | 0 | 0 | 0 | 0 | 0 | 0 | 0 | 0 | 0 | 0 | 0 | 0 | 0 | 0 | 0 | 0 | 0 | 0 | 0 | 0 | 0 | 0 | 0 | TES_per_household.kWh.ES.Res.HHnew.Thermal.SH.DistrHeat.SC
Electricity |  | 0 | 0 | 0 | 0 | 0 | 0 | 0 | 0 | 0 | 0 | 0 | 0 | 0 | 0 | 0 | 0 | 0 | 0 | 0 | 0 | 0 | 0 | 0 | TES_per_household.kWh.ES.Res.HHnew.Thermal.SH.DistrHeat.SC.AC.Elec
Water heating |  | 0 | 0 | 0 | 0 | 0 | 0 | 0 | 0 | 0 | 0 | 0 | 0 | 0 | 0 | 0 | 0 | 0 | 0 | 0 | 0 | 0 | 0 | 0 | TES_per_household.kWh.ES.Res.HHnew.Thermal.SH.DistrHeat.WH
Water heating: DHE shd |  | 0 | 0 | 0 | 0 | 0 | 0 | 0 | 0 | 0 | 0 | 0 | 0 | 0 | 0 | 0 | 0 | 0 | 0 | 0 | 0 | 0 | 0 | 0 | TES_per_household.kWh.ES.Res.HHnew.Thermal.SH.DistrHeat.WH.DistrHeat.NoSolar.Steam_Distr
Water heating: DHE shd + solar |  | 0 | 0 | 0 | 0 | 0 | 0 | 0 | 0 | 0 | 0 | 0 | 0 | 0 | 0 | 0 | 0 | 0 | 0 | 0 | 0 | 0 | 0 | 0 | TES_per_household.kWh.ES.Res.HHnew.Thermal.SH.DistrHeat.WH.DistrHeat.Solar
Distributed heat |  | 0 | 0 | 0 | 0 | 0 | 0 | 0 | 0 | 0 | 0 | 0 | 0 | 0 | 0 | 0 | 0 | 0 | 0 | 0 | 0 | 0 | 0 | 0 | TES_per_household.kWh.ES.Res.HHnew.Thermal.SH.DistrHeat.WH.DistrHeat.Solar.Steam_Distr
Solar |  | 0 | 0 | 0 | 0 | 0 | 0 | 0 | 0 | 0 | 0 | 0 | 0 | 0 | 0 | 0 | 0 | 0 | 0 | 0 | 0 | 0 | 0 | 0 | TES_per_household.kWh.ES.Res.HHnew.Thermal.SH.DistrHeat.WH.DistrHeat.Solar.Solar
Water heating: Electric |  | 0 | 0 | 0 | 0 | 0 | 0 | 0 | 0 | 0 | 0 | 0 | 0 | 0 | 0 | 0 | 0 | 0 | 0 | 0 | 0 | 0 | 0 | 0 | TES_per_household.kWh.ES.Res.HHnew.Thermal.SH.DistrHeat.WH.Elc.NoSolar.Elec
Water heating: Electric + solar |  | 0 | 0 | 0 | 0 | 0 | 0 | 0 | 0 | 0 | 0 | 0 | 0 | 0 | 0 | 0 | 0 | 0 | 0 | 0 | 0 | 0 | 0 | 0 | TES_per_household.kWh.ES.Res.HHnew.Thermal.SH.DistrHeat.WH.Elc.Solar
Electricity |  | 0 | 0 | 0 | 0 | 0 | 0 | 0 | 0 | 0 | 0 | 0 | 0 | 0 | 0 | 0 | 0 | 0 | 0 | 0 | 0 | 0 | 0 | 0 | TES_per_household.kWh.ES.Res.HHnew.Thermal.SH.DistrHeat.WH.Elc.Solar.Elec
Solar |  | 0 | 0 | 0 | 0 | 0 | 0 | 0 | 0 | 0 | 0 | 0 | 0 | 0 | 0 | 0 | 0 | 0 | 0 | 0 | 0 | 0 | 0 | 0 | TES_per_household.kWh.ES.Res.HHnew.Thermal.SH.DistrHeat.WH.Elc.Solar.Solar
Cooking |  | 0 | 0 | 0 | 0 | 0 | 0 | 0 | 0 | 0 | 0 | 0 | 0 | 0 | 0 | 0 | 0 | 0 | 0 | 0 | 0 | 0 | 0 | 0 | TES_per_household.kWh.ES.Res.HHnew.Thermal.SH.DistrHeat.CO
LPG |  | 0 | 0 | 0 | 0 | 0 | 0 | 0 | 0 | 0 | 0 | 0 | 0 | 0 | 0 | 0 | 0 | 0 | 0 | 0 | 0 | 0 | 0 | 0 | TES_per_household.kWh.ES.Res.HHnew.Thermal.SH.DistrHeat.CO.LPG.LPG
Electric |  | 0 | 0 | 0 | 0 | 0 | 0 | 0 | 0 | 0 | 0 | 0 | 0 | 0 | 0 | 0 | 0 | 0 | 0 | 0 | 0 | 0 | 0 | 0 | TES_per_household.kWh.ES.Res.HHnew.Thermal.SH.DistrHeat.CO.Elc.Elec
CO2 emissions per household in new and renovated households (kg CO2 / household) |  | 0 | 0 | 0 | 0 | 0 | 0 | 0 | 0 | 0 | 0 | 0 | 0 | 0 | 0 | 0 | 0 | 0 | 0 | 0 | 0 | 0 | 0 | 0 | EMI_per_household.kgCO2.ES.Res.HHnew.Thermal.SH.DistrHeat
Space heating |  | 0 | 0 | 0 | 0 | 0 | 0 | 0 | 0 | 0 | 0 | 0 | 0 | 0 | 0 | 0 | 0 | 0 | 0 | 0 | 0 | 0 | 0 | 0 | EMI_per_household.kgCO2.ES.Res.HHnew.Thermal.SH.DistrHeat.SH
Distributed heat |  | 0 | 0 | 0 | 0 | 0 | 0 | 0 | 0 | 0 | 0 | 0 | 0 | 0 | 0 | 0 | 0 | 0 | 0 | 0 | 0 | 0 | 0 | 0 | EMI_per_household.kgCO2.ES.Res.HHnew.Thermal.SH.DistrHeat.SH.Steam_Distr
Electricity |  | 0 | 0 | 0 | 0 | 0 | 0 | 0 | 0 | 0 | 0 | 0 | 0 | 0 | 0 | 0 | 0 | 0 | 0 | 0 | 0 | 0 | 0 | 0 | EMI_per_household.kgCO2.ES.Res.HHnew.Thermal.SH.DistrHeat.SH.Elec
Space cooling |  | 0 | 0 | 0 | 0 | 0 | 0 | 0 | 0 | 0 | 0 | 0 | 0 | 0 | 0 | 0 | 0 | 0 | 0 | 0 | 0 | 0 | 0 | 0 | EMI_per_household.kgCO2.ES.Res.HHnew.Thermal.SH.DistrHeat.SC
Electricity |  | 0 | 0 | 0 | 0 | 0 | 0 | 0 | 0 | 0 | 0 | 0 | 0 | 0 | 0 | 0 | 0 | 0 | 0 | 0 | 0 | 0 | 0 | 0 | EMI_per_household.kgCO2.ES.Res.HHnew.Thermal.SH.DistrHeat.SC.AC.Elec
Water heating |  | 0 | 0 | 0 | 0 | 0 | 0 | 0 | 0 | 0 | 0 | 0 | 0 | 0 | 0 | 0 | 0 | 0 | 0 | 0 | 0 | 0 | 0 | 0 | EMI_per_household.kgCO2.ES.Res.HHnew.Thermal.SH.DistrHeat.WH
Water heating: DHE shd |  | 0 | 0 | 0 | 0 | 0 | 0 | 0 | 0 | 0 | 0 | 0 | 0 | 0 | 0 | 0 | 0 | 0 | 0 | 0 | 0 | 0 | 0 | 0 | EMI_per_household.kgCO2.ES.Res.HHnew.Thermal.SH.DistrHeat.WH.DistrHeat.NoSolar.Steam_Distr
Water heating: DHE shd + solar |  | 0 | 0 | 0 | 0 | 0 | 0 | 0 | 0 | 0 | 0 | 0 | 0 | 0 | 0 | 0 | 0 | 0 | 0 | 0 | 0 | 0 | 0 | 0 | EMI_per_household.kgCO2.ES.Res.HHnew.Thermal.SH.DistrHeat.WH.DistrHeat.Solar
Distributed heat |  | 0 | 0 | 0 | 0 | 0 | 0 | 0 | 0 | 0 | 0 | 0 | 0 | 0 | 0 | 0 | 0 | 0 | 0 | 0 | 0 | 0 | 0 | 0 | EMI_per_household.kgCO2.ES.Res.HHnew.Thermal.SH.DistrHeat.WH.DistrHeat.Solar.Steam_Distr
Solar |  | 0 | 0 | 0 | 0 | 0 | 0 | 0 | 0 | 0 | 0 | 0 | 0 | 0 | 0 | 0 | 0 | 0 | 0 | 0 | 0 | 0 | 0 | 0 | EMI_per_household.kgCO2.ES.Res.HHnew.Thermal.SH.DistrHeat.WH.DistrHeat.Solar.Solar
Water heating: Electric |  | 0 | 0 | 0 | 0 | 0 | 0 | 0 | 0 | 0 | 0 | 0 | 0 | 0 | 0 | 0 | 0 | 0 | 0 | 0 | 0 | 0 | 0 | 0 | EMI_per_household.kgCO2.ES.Res.HHnew.Thermal.SH.DistrHeat.WH.Elc.NoSolar.Elec
Water heating: Electric + solar |  | 0 | 0 | 0 | 0 | 0 | 0 | 0 | 0 | 0 | 0 | 0 | 0 | 0 | 0 | 0 | 0 | 0 | 0 | 0 | 0 | 0 | 0 | 0 | EMI_per_household.kgCO2.ES.Res.HHnew.Thermal.SH.DistrHeat.WH.Elc.Solar
Electricity |  | 0 | 0 | 0 | 0 | 0 | 0 | 0 | 0 | 0 | 0 | 0 | 0 | 0 | 0 | 0 | 0 | 0 | 0 | 0 | 0 | 0 | 0 | 0 | EMI_per_household.kgCO2.ES.Res.HHnew.Thermal.SH.DistrHeat.WH.Elc.Solar.Elec
Solar |  | 0 | 0 | 0 | 0 | 0 | 0 | 0 | 0 | 0 | 0 | 0 | 0 | 0 | 0 | 0 | 0 | 0 | 0 | 0 | 0 | 0 | 0 | 0 | EMI_per_household.kgCO2.ES.Res.HHnew.Thermal.SH.DistrHeat.WH.Elc.Solar.Solar
Cooking |  | 0 | 0 | 0 | 0 | 0 | 0 | 0 | 0 | 0 | 0 | 0 | 0 | 0 | 0 | 0 | 0 | 0 | 0 | 0 | 0 | 0 | 0 | 0 | EMI_per_household.kgCO2.ES.Res.HHnew.Thermal.SH.DistrHeat.CO
LPG |  | 0 | 0 | 0 | 0 | 0 | 0 | 0 | 0 | 0 | 0 | 0 | 0 | 0 | 0 | 0 | 0 | 0 | 0 | 0 | 0 | 0 | 0 | 0 | EMI_per_household.kgCO2.ES.Res.HHnew.Thermal.SH.DistrHeat.CO.LPG.LPG
Electric |  | 0 | 0 | 0 | 0 | 0 | 0 | 0 | 0 | 0 | 0 | 0 | 0 | 0 | 0 | 0 | 0 | 0 | 0 | 0 | 0 | 0 | 0 | 0 | EMI_per_household.kgCO2.ES.Res.HHnew.Thermal.SH.DistrHeat.CO.Elc.Elec
Final energy consumption per surface area in new and renovated households (kWh / sqm) |  | 0 | 0 | 0 | 0 | 0 | 0 | 0 | 0 | 0 | 0 | 0 | 0 | 0 | 0 | 0 | 0 | 0 | 0 | 0 | 0 | 0 | 0 | 0 | FEC_per_sqm.kWh.ES.Res.HHnew.Thermal.SH.DistrHeat
Space heating |  | 0 | 0 | 0 | 0 | 0 | 0 | 0 | 0 | 0 | 0 | 0 | 0 | 0 | 0 | 0 | 0 | 0 | 0 | 0 | 0 | 0 | 0 | 0 | FEC_per_sqm.kWh.ES.Res.HHnew.Thermal.SH.DistrHeat.SH
Distributed heat |  | 0 | 0 | 0 | 0 | 0 | 0 | 0 | 0 | 0 | 0 | 0 | 0 | 0 | 0 | 0 | 0 | 0 | 0 | 0 | 0 | 0 | 0 | 0 | FEC_per_sqm.kWh.ES.Res.HHnew.Thermal.SH.DistrHeat.SH.Steam_Distr
Electricity |  | 0 | 0 | 0 | 0 | 0 | 0 | 0 | 0 | 0 | 0 | 0 | 0 | 0 | 0 | 0 | 0 | 0 | 0 | 0 | 0 | 0 | 0 | 0 | FEC_per_sqm.kWh.ES.Res.HHnew.Thermal.SH.DistrHeat.SH.Elec
Space cooling |  | 0 | 0 | 0 | 0 | 0 | 0 | 0 | 0 | 0 | 0 | 0 | 0 | 0 | 0 | 0 | 0 | 0 | 0 | 0 | 0 | 0 | 0 | 0 | FEC_per_sqm.kWh.ES.Res.HHnew.Thermal.SH.DistrHeat.SC
Electricity |  | 0 | 0 | 0 | 0 | 0 | 0 | 0 | 0 | 0 | 0 | 0 | 0 | 0 | 0 | 0 | 0 | 0 | 0 | 0 | 0 | 0 | 0 | 0 | FEC_per_sqm.kWh.ES.Res.HHnew.Thermal.SH.DistrHeat.SC.AC.Elec
Water heating |  | 0 | 0 | 0 | 0 | 0 | 0 | 0 | 0 | 0 | 0 | 0 | 0 | 0 | 0 | 0 | 0 | 0 | 0 | 0 | 0 | 0 | 0 | 0 | FEC_per_sqm.kWh.ES.Res.HHnew.Thermal.SH.DistrHeat.WH
Water heating: DHE shd |  | 0 | 0 | 0 | 0 | 0 | 0 | 0 | 0 | 0 | 0 | 0 | 0 | 0 | 0 | 0 | 0 | 0 | 0 | 0 | 0 | 0 | 0 | 0 | FEC_per_sqm.kWh.ES.Res.HHnew.Thermal.SH.DistrHeat.WH.DistrHeat.NoSolar.Steam_Distr
Water heating: DHE shd + solar |  | 0 | 0 | 0 | 0 | 0 | 0 | 0 | 0 | 0 | 0 | 0 | 0 | 0 | 0 | 0 | 0 | 0 | 0 | 0 | 0 | 0 | 0 | 0 | FEC_per_sqm.kWh.ES.Res.HHnew.Thermal.SH.DistrHeat.WH.DistrHeat.Solar
Distributed heat |  | 0 | 0 | 0 | 0 | 0 | 0 | 0 | 0 | 0 | 0 | 0 | 0 | 0 | 0 | 0 | 0 | 0 | 0 | 0 | 0 | 0 | 0 | 0 | FEC_per_sqm.kWh.ES.Res.HHnew.Thermal.SH.DistrHeat.WH.DistrHeat.Solar.Steam_Distr
Solar |  | 0 | 0 | 0 | 0 | 0 | 0 | 0 | 0 | 0 | 0 | 0 | 0 | 0 | 0 | 0 | 0 | 0 | 0 | 0 | 0 | 0 | 0 | 0 | FEC_per_sqm.kWh.ES.Res.HHnew.Thermal.SH.DistrHeat.WH.DistrHeat.Solar.Solar
Water heating: Electric |  | 0 | 0 | 0 | 0 | 0 | 0 | 0 | 0 | 0 | 0 | 0 | 0 | 0 | 0 | 0 | 0 | 0 | 0 | 0 | 0 | 0 | 0 | 0 | FEC_per_sqm.kWh.ES.Res.HHnew.Thermal.SH.DistrHeat.WH.Elc.NoSolar.Elec
Water heating: Electric + solar |  | 0 | 0 | 0 | 0 | 0 | 0 | 0 | 0 | 0 | 0 | 0 | 0 | 0 | 0 | 0 | 0 | 0 | 0 | 0 | 0 | 0 | 0 | 0 | FEC_per_sqm.kWh.ES.Res.HHnew.Thermal.SH.DistrHeat.WH.Elc.Solar
Electricity |  | 0 | 0 | 0 | 0 | 0 | 0 | 0 | 0 | 0 | 0 | 0 | 0 | 0 | 0 | 0 | 0 | 0 | 0 | 0 | 0 | 0 | 0 | 0 | FEC_per_sqm.kWh.ES.Res.HHnew.Thermal.SH.DistrHeat.WH.Elc.Solar.Elec
Solar |  | 0 | 0 | 0 | 0 | 0 | 0 | 0 | 0 | 0 | 0 | 0 | 0 | 0 | 0 | 0 | 0 | 0 | 0 | 0 | 0 | 0 | 0 | 0 | FEC_per_sqm.kWh.ES.Res.HHnew.Thermal.SH.DistrHeat.WH.Elc.Solar.Solar
Cooking |  | 0 | 0 | 0 | 0 | 0 | 0 | 0 | 0 | 0 | 0 | 0 | 0 | 0 | 0 | 0 | 0 | 0 | 0 | 0 | 0 | 0 | 0 | 0 | FEC_per_sqm.kWh.ES.Res.HHnew.Thermal.SH.DistrHeat.CO
LPG |  | 0 | 0 | 0 | 0 | 0 | 0 | 0 | 0 | 0 | 0 | 0 | 0 | 0 | 0 | 0 | 0 | 0 | 0 | 0 | 0 | 0 | 0 | 0 | FEC_per_sqm.kWh.ES.Res.HHnew.Thermal.SH.DistrHeat.CO.LPG.LPG
Electric |  | 0 | 0 | 0 | 0 | 0 | 0 | 0 | 0 | 0 | 0 | 0 | 0 | 0 | 0 | 0 | 0 | 0 | 0 | 0 | 0 | 0 | 0 | 0 | FEC_per_sqm.kWh.ES.Res.HHnew.Thermal.SH.DistrHeat.CO.Elc.Elec
Thermal energy service per surface area in new and renovated households (kWh useful / sqm) |  | 0 | 0 | 0 | 0 | 0 | 0 | 0 | 0 | 0 | 0 | 0 | 0 | 0 | 0 | 0 | 0 | 0 | 0 | 0 | 0 | 0 | 0 | 0 | TES_per_sqm.kWh.ES.Res.HHnew.Thermal.SH.DistrHeat
Space heating |  | 0 | 0 | 0 | 0 | 0 | 0 | 0 | 0 | 0 | 0 | 0 | 0 | 0 | 0 | 0 | 0 | 0 | 0 | 0 | 0 | 0 | 0 | 0 | TES_per_sqm.kWh.ES.Res.HHnew.Thermal.SH.DistrHeat.SH
Distributed heat |  | 0 | 0 | 0 | 0 | 0 | 0 | 0 | 0 | 0 | 0 | 0 | 0 | 0 | 0 | 0 | 0 | 0 | 0 | 0 | 0 | 0 | 0 | 0 | TES_per_sqm.kWh.ES.Res.HHnew.Thermal.SH.DistrHeat.SH.Steam_Distr
Electricity |  | 0 | 0 | 0 | 0 | 0 | 0 | 0 | 0 | 0 | 0 | 0 | 0 | 0 | 0 | 0 | 0 | 0 | 0 | 0 | 0 | 0 | 0 | 0 | TES_per_sqm.kWh.ES.Res.HHnew.Thermal.SH.DistrHeat.SH.Elec
Space cooling |  | 0 | 0 | 0 | 0 | 0 | 0 | 0 | 0 | 0 | 0 | 0 | 0 | 0 | 0 | 0 | 0 | 0 | 0 | 0 | 0 | 0 | 0 | 0 | TES_per_sqm.kWh.ES.Res.HHnew.Thermal.SH.DistrHeat.SC
Electricity |  | 0 | 0 | 0 | 0 | 0 | 0 | 0 | 0 | 0 | 0 | 0 | 0 | 0 | 0 | 0 | 0 | 0 | 0 | 0 | 0 | 0 | 0 | 0 | TES_per_sqm.kWh.ES.Res.HHnew.Thermal.SH.DistrHeat.SC.AC.Elec
Water heating |  | 0 | 0 | 0 | 0 | 0 | 0 | 0 | 0 | 0 | 0 | 0 | 0 | 0 | 0 | 0 | 0 | 0 | 0 | 0 | 0 | 0 | 0 | 0 | TES_per_sqm.kWh.ES.Res.HHnew.Thermal.SH.DistrHeat.WH
Water heating: DHE shd |  | 0 | 0 | 0 | 0 | 0 | 0 | 0 | 0 | 0 | 0 | 0 | 0 | 0 | 0 | 0 | 0 | 0 | 0 | 0 | 0 | 0 | 0 | 0 | TES_per_sqm.kWh.ES.Res.HHnew.Thermal.SH.DistrHeat.WH.DistrHeat.NoSolar.Steam_Distr
Water heating: DHE shd + solar |  | 0 | 0 | 0 | 0 | 0 | 0 | 0 | 0 | 0 | 0 | 0 | 0 | 0 | 0 | 0 | 0 | 0 | 0 | 0 | 0 | 0 | 0 | 0 | TES_per_sqm.kWh.ES.Res.HHnew.Thermal.SH.DistrHeat.WH.DistrHeat.Solar
Distributed heat |  | 0 | 0 | 0 | 0 | 0 | 0 | 0 | 0 | 0 | 0 | 0 | 0 | 0 | 0 | 0 | 0 | 0 | 0 | 0 | 0 | 0 | 0 | 0 | TES_per_sqm.kWh.ES.Res.HHnew.Thermal.SH.DistrHeat.WH.DistrHeat.Solar.Steam_Distr
Solar |  | 0 | 0 | 0 | 0 | 0 | 0 | 0 | 0 | 0 | 0 | 0 | 0 | 0 | 0 | 0 | 0 | 0 | 0 | 0 | 0 | 0 | 0 | 0 | TES_per_sqm.kWh.ES.Res.HHnew.Thermal.SH.DistrHeat.WH.DistrHeat.Solar.Solar
Water heating: Electric |  | 0 | 0 | 0 | 0 | 0 | 0 | 0 | 0 | 0 | 0 | 0 | 0 | 0 | 0 | 0 | 0 | 0 | 0 | 0 | 0 | 0 | 0 | 0 | TES_per_sqm.kWh.ES.Res.HHnew.Thermal.SH.DistrHeat.WH.Elc.NoSolar.Elec
Water heating: Electric + solar |  | 0 | 0 | 0 | 0 | 0 | 0 | 0 | 0 | 0 | 0 | 0 | 0 | 0 | 0 | 0 | 0 | 0 | 0 | 0 | 0 | 0 | 0 | 0 | TES_per_sqm.kWh.ES.Res.HHnew.Thermal.SH.DistrHeat.WH.Elc.Solar
Electricity |  | 0 | 0 | 0 | 0 | 0 | 0 | 0 | 0 | 0 | 0 | 0 | 0 | 0 | 0 | 0 | 0 | 0 | 0 | 0 | 0 | 0 | 0 | 0 | TES_per_sqm.kWh.ES.Res.HHnew.Thermal.SH.DistrHeat.WH.Elc.Solar.Elec
Solar |  | 0 | 0 | 0 | 0 | 0 | 0 | 0 | 0 | 0 | 0 | 0 | 0 | 0 | 0 | 0 | 0 | 0 | 0 | 0 | 0 | 0 | 0 | 0 | TES_per_sqm.kWh.ES.Res.HHnew.Thermal.SH.DistrHeat.WH.Elc.Solar.Solar
Cooking |  | 0 | 0 | 0 | 0 | 0 | 0 | 0 | 0 | 0 | 0 | 0 | 0 | 0 | 0 | 0 | 0 | 0 | 0 | 0 | 0 | 0 | 0 | 0 | TES_per_sqm.kWh.ES.Res.HHnew.Thermal.SH.DistrHeat.CO
LPG |  | 0 | 0 | 0 | 0 | 0 | 0 | 0 | 0 | 0 | 0 | 0 | 0 | 0 | 0 | 0 | 0 | 0 | 0 | 0 | 0 | 0 | 0 | 0 | TES_per_sqm.kWh.ES.Res.HHnew.Thermal.SH.DistrHeat.CO.LPG.LPG
Electric |  | 0 | 0 | 0 | 0 | 0 | 0 | 0 | 0 | 0 | 0 | 0 | 0 | 0 | 0 | 0 | 0 | 0 | 0 | 0 | 0 | 0 | 0 | 0 | TES_per_sqm.kWh.ES.Res.HHnew.Thermal.SH.DistrHeat.CO.Elc.Elec
CO2 emissions per surface area in new and renovated households (kg CO2 / sqm) |  | 0 | 0 | 0 | 0 | 0 | 0 | 0 | 0 | 0 | 0 | 0 | 0 | 0 | 0 | 0 | 0 | 0 | 0 | 0 | 0 | 0 | 0 | 0 | EMI_per_sqm.kgCO2.ES.Res.HHnew.Thermal.SH.DistrHeat
Space heating |  | 0 | 0 | 0 | 0 | 0 | 0 | 0 | 0 | 0 | 0 | 0 | 0 | 0 | 0 | 0 | 0 | 0 | 0 | 0 | 0 | 0 | 0 | 0 | EMI_per_sqm.kgCO2.ES.Res.HHnew.Thermal.SH.DistrHeat.SH
Distributed heat |  | 0 | 0 | 0 | 0 | 0 | 0 | 0 | 0 | 0 | 0 | 0 | 0 | 0 | 0 | 0 | 0 | 0 | 0 | 0 | 0 | 0 | 0 | 0 | EMI_per_sqm.kgCO2.ES.Res.HHnew.Thermal.SH.DistrHeat.SH.Steam_Distr
Electricity |  | 0 | 0 | 0 | 0 | 0 | 0 | 0 | 0 | 0 | 0 | 0 | 0 | 0 | 0 | 0 | 0 | 0 | 0 | 0 | 0 | 0 | 0 | 0 | EMI_per_sqm.kgCO2.ES.Res.HHnew.Thermal.SH.DistrHeat.SH.Elec
Space cooling |  | 0 | 0 | 0 | 0 | 0 | 0 | 0 | 0 | 0 | 0 | 0 | 0 | 0 | 0 | 0 | 0 | 0 | 0 | 0 | 0 | 0 | 0 | 0 | EMI_per_sqm.kgCO2.ES.Res.HHnew.Thermal.SH.DistrHeat.SC
Electricity |  | 0 | 0 | 0 | 0 | 0 | 0 | 0 | 0 | 0 | 0 | 0 | 0 | 0 | 0 | 0 | 0 | 0 | 0 | 0 | 0 | 0 | 0 | 0 | EMI_per_sqm.kgCO2.ES.Res.HHnew.Thermal.SH.DistrHeat.SC.AC.Elec
Water heating |  | 0 | 0 | 0 | 0 | 0 | 0 | 0 | 0 | 0 | 0 | 0 | 0 | 0 | 0 | 0 | 0 | 0 | 0 | 0 | 0 | 0 | 0 | 0 | EMI_per_sqm.kgCO2.ES.Res.HHnew.Thermal.SH.DistrHeat.WH
Water heating: DHE shd |  | 0 | 0 | 0 | 0 | 0 | 0 | 0 | 0 | 0 | 0 | 0 | 0 | 0 | 0 | 0 | 0 | 0 | 0 | 0 | 0 | 0 | 0 | 0 | EMI_per_sqm.kgCO2.ES.Res.HHnew.Thermal.SH.DistrHeat.WH.DistrHeat.NoSolar.Steam_Distr
Water heating: DHE shd + solar |  | 0 | 0 | 0 | 0 | 0 | 0 | 0 | 0 | 0 | 0 | 0 | 0 | 0 | 0 | 0 | 0 | 0 | 0 | 0 | 0 | 0 | 0 | 0 | EMI_per_sqm.kgCO2.ES.Res.HHnew.Thermal.SH.DistrHeat.WH.DistrHeat.Solar
Distributed heat |  | 0 | 0 | 0 | 0 | 0 | 0 | 0 | 0 | 0 | 0 | 0 | 0 | 0 | 0 | 0 | 0 | 0 | 0 | 0 | 0 | 0 | 0 | 0 | EMI_per_sqm.kgCO2.ES.Res.HHnew.Thermal.SH.DistrHeat.WH.DistrHeat.Solar.Steam_Distr
Solar |  | 0 | 0 | 0 | 0 | 0 | 0 | 0 | 0 | 0 | 0 | 0 | 0 | 0 | 0 | 0 | 0 | 0 | 0 | 0 | 0 | 0 | 0 | 0 | EMI_per_sqm.kgCO2.ES.Res.HHnew.Thermal.SH.DistrHeat.WH.DistrHeat.Solar.Solar
Water heating: Electric |  | 0 | 0 | 0 | 0 | 0 | 0 | 0 | 0 | 0 | 0 | 0 | 0 | 0 | 0 | 0 | 0 | 0 | 0 | 0 | 0 | 0 | 0 | 0 | EMI_per_sqm.kgCO2.ES.Res.HHnew.Thermal.SH.DistrHeat.WH.Elc.NoSolar.Elec
Water heating: Electric + solar |  | 0 | 0 | 0 | 0 | 0 | 0 | 0 | 0 | 0 | 0 | 0 | 0 | 0 | 0 | 0 | 0 | 0 | 0 | 0 | 0 | 0 | 0 | 0 | EMI_per_sqm.kgCO2.ES.Res.HHnew.Thermal.SH.DistrHeat.WH.Elc.Solar
Electricity |  | 0 | 0 | 0 | 0 | 0 | 0 | 0 | 0 | 0 | 0 | 0 | 0 | 0 | 0 | 0 | 0 | 0 | 0 | 0 | 0 | 0 | 0 | 0 | EMI_per_sqm.kgCO2.ES.Res.HHnew.Thermal.SH.DistrHeat.WH.Elc.Solar.Elec
Solar |  | 0 | 0 | 0 | 0 | 0 | 0 | 0 | 0 | 0 | 0 | 0 | 0 | 0 | 0 | 0 | 0 | 0 | 0 | 0 | 0 | 0 | 0 | 0 | EMI_per_sqm.kgCO2.ES.Res.HHnew.Thermal.SH.DistrHeat.WH.Elc.Solar.Solar
Cooking |  | 0 | 0 | 0 | 0 | 0 | 0 | 0 | 0 | 0 | 0 | 0 | 0 | 0 | 0 | 0 | 0 | 0 | 0 | 0 | 0 | 0 | 0 | 0 | EMI_per_sqm.kgCO2.ES.Res.HHnew.Thermal.SH.DistrHeat.CO
LPG |  | 0 | 0 | 0 | 0 | 0 | 0 | 0 | 0 | 0 | 0 | 0 | 0 | 0 | 0 | 0 | 0 | 0 | 0 | 0 | 0 | 0 | 0 | 0 | EMI_per_sqm.kgCO2.ES.Res.HHnew.Thermal.SH.DistrHeat.CO.LPG.LPG
Electric |  | 0 | 0 | 0 | 0 | 0 | 0 | 0 | 0 | 0 | 0 | 0 | 0 | 0 | 0 | 0 | 0 | 0 | 0 | 0 | 0 | 0 | 0 | 0 | EMI_per_sqm.kgCO2.ES.Res.HHnew.Thermal.SH.DistrHeat.CO.Elc.Elec

## RES_hh_AEL
ES - Household type: Advanced electric heating | 2000 | 2001 | 2002 | 2003 | 2004 | 2005 | 2006 | 2007 | 2008 | 2009 | 2010 | 2011 | 2012 | 2013 | 2014 | 2015 | 2016 | 2017 | 2018 | 2019 | 2020 | 2021 | 2022 | 2023 | Code
Number of households
Number of households | 83849 | 109473 | 139560 | 174039 | 212588 | 258054 | 301482 | 334902 | 358365 | 378221 | 402016 | 422007 | 442149 | 470487 | 524851 | 604778 | 701953 | 780200 | 836162 | 911513 | 983392 | 1071394 | 1158620 | 1227823 | NUM.number.ES.Res.HH.Thermal.SH.AdvElc
Space heating
Electricity | 83849 | 109473 | 139560 | 174039 | 212588 | 258054 | 301482 | 334902 | 358365 | 378221 | 402016 | 422007 | 442149 | 470487 | 524851 | 604778 | 701953 | 780200 | 836162 | 911513 | 983392 | 1071394 | 1158620 | 1227823 | NUM.number.ES.Res.HH.Thermal.SH.AdvElc.SH
Space cooling
Electricity | 49451 | 58789 | 71746 | 96372 | 113104 | 136025 | 162063 | 185083 | 191011 | 187565 | 190114 | 214066 | 267148 | 302335 | 331907 | 372700 | 470486 | 563718 | 646908 | 716989 | 795592 | 841562 | 907017 | 927806 | NUM.number.ES.Res.HH.Thermal.SH.AdvElc.SC.AC
Water heating
Water heating: LPG | 72127 | 83322 | 102536 | 130286 | 155224 | 171409 | 188255 | 194081 | 193474 | 192539 | 195887 | 199477 | 202874 | 217607 | 252037 | 292252 | 343387 | 377019 | 389939 | 398189 | 413646 | 440568 | 475692 | 491729 | NUM.number.ES.Res.HH.Thermal.SH.AdvElc.WH.LPG.NoSolar
Water heating: LPG + solar | 139 | 117 | 129 | 235 | 308 | 346 | 369 | 513 | 709 | 918 | 1022 | 916 | 1013 | 1309 | 1646 | 2478 | 3164 | 3537 | 3552 | 3365 | 3405 | 3928 | 4868 | 4340 | NUM.number.ES.Res.HH.Thermal.SH.AdvElc.WH.LPG.Solar
Water heating: Electric | 9871 | 22643 | 32126 | 37224 | 48047 | 72707 | 93723 | 108898 | 116950 | 121706 | 131560 | 146902 | 155762 | 158401 | 157748 | 175136 | 188582 | 204549 | 228486 | 264591 | 297028 | 324832 | 343055 | 374112 | NUM.number.ES.Res.HH.Thermal.SH.AdvElc.WH.Elc.NoSolar
Water heating: Electric + solar | 1712 | 3391 | 4769 | 6294 | 9009 | 13592 | 19135 | 31410 | 47232 | 63058 | 73547 | 74712 | 82500 | 93170 | 113420 | 134912 | 166820 | 195095 | 214185 | 245368 | 269313 | 302066 | 335005 | 357642 | NUM.number.ES.Res.HH.Thermal.SH.AdvElc.WH.Elc.Solar
Cooking
LPG | 27043 | 31024 | 38894 | 47609 | 57332 | 66696 | 73281 | 78568 | 81574 | 85543 | 91413 | 98191 | 102894 | 108947 | 120813 | 133471 | 152686 | 168564 | 174214 | 178555 | 184968 | 197443 | 208633 | 219427 | NUM.number.ES.Res.HH.Thermal.SH.AdvElc.CO.LPG
Electric | 56806 | 78449 | 100666 | 126430 | 155256 | 191358 | 228201 | 256334 | 276791 | 292678 | 310603 | 323816 | 339255 | 361540 | 404038 | 471307 | 549267 | 611636 | 661948 | 732958 | 798424 | 873951 | 949987 | 1008396 | NUM.number.ES.Res.HH.Thermal.SH.AdvElc.CO.Elc
Retired equipment | [24 empty] | NUM.number.ES.Res.HH.ThermalOut.SH.AdvElc
Space heating
Electricity |  | 6551 | 6558 | 6615 | 6772 | 7093 | 7642 | 8493 | 9727 | 11393 | 13548 | 16247 | 19529 | 22145 | 21537 | 26940 | 33255 | 40605 | 42769 | 44646 | 46228 | 47587 | 48102 | 49481 | NUM.number.ES.Res.HH.ThermalOut.SH.AdvElc.SH
Space cooling
Electricity |  | 7727 | 7760 | 8000 | 16522 | 18780 | 23020 | 21667 | 24914 | 29410 | 30052 | 32695 | 35910 | 42208 | 40530 | 37088 | 41111 | 54339 | 81430 | 87136 | 97085 | 108430 | 114611 | 131249 | NUM.number.ES.Res.HH.ThermalOut.SH.AdvElc.SC.AC
Water heating
Water heating: LPG |  | 11270 | 11313 | 11637 | 12596 | 14636 | 18190 | 16862 | 21342 | 30229 | 34108 | 35305 | 32797 | 29879 | 27691 | 27133 | 30661 | 37816 | 43068 | 47303 | 52475 | 60596 | 67671 | 69994 | NUM.number.ES.Res.HH.ThermalOut.SH.AdvElc.WH.LPG.NoSolar
Water heating: LPG + solar |  | 22 | 21 | 22 | 22 | 26 | 30 | 24 | 32 | 52 | 81 | 108 | 104 | 120 | 143 | 199 | 210 | 232 | 245 | 315 | 468 | 596 | 665 | 746 | NUM.number.ES.Res.HH.ThermalOut.SH.AdvElc.WH.LPG.Solar
Water heating: Electric |  | 1542 | 1571 | 1758 | 2238 | 3106 | 4533 | 5885 | 9355 | 13513 | 14100 | 16375 | 21170 | 24295 | 21247 | 20976 | 21728 | 24877 | 28242 | 30527 | 30611 | 32026 | 35581 | 43249 | NUM.number.ES.Res.HH.ThermalOut.SH.AdvElc.WH.Elc.NoSolar
Water heating: Electric + solar |  | 267 | 272 | 296 | 366 | 499 | 737 | 979 | 1663 | 2573 | 3535 | 5159 | 7337 | 9730 | 11850 | 14978 | 16006 | 16313 | 16370 | 19129 | 26494 | 32862 | 39179 | 42942 | NUM.number.ES.Res.HH.ThermalOut.SH.AdvElc.WH.Elc.Solar
Cooking
LPG |  | 4225 | 4242 | 4362 | 4721 | 5473 | 6790 | 6301 | 8045 | 11471 | 13265 | 13868 | 14199 | 13891 | 12983 | 14031 | 15795 | 18938 | 20922 | 22289 | 23522 | 25921 | 28738 | 30525 | NUM.number.ES.Res.HH.ThermalOut.SH.AdvElc.CO.LPG
Electric |  | 8876 | 8936 | 9355 | 10500 | 12797 | 16696 | 17455 | 24354 | 34895 | 38563 | 43075 | 47217 | 50132 | 47942 | 49272 | 52825 | 60308 | 67037 | 74956 | 86551 | 100193 | 114362 | 126395 | NUM.number.ES.Res.HH.ThermalOut.SH.AdvElc.CO.Elc
New equipment installations | [24 empty] | NUM.number.ES.Res.HH.ThermalNew.SH.AdvElc
Space heating
Electricity |  | 32175 | 36645 | 41094 | 45321 | 52559 | 51070 | 41913 | 33190 | 31249 | 37343 | 36238 | 39671 | 50483 | 75901 | 106867 | 130430 | 118852 | 98731 | 119997 | 118107 | 135589 | 135328 | 118684 | NUM.number.ES.Res.HH.ThermalNew.SH.AdvElc.SH
Space cooling
Electricity |  | 17065 | 20717 | 32626 | 33254 | 41701 | 49058 | 44687 | 30842 | 25964 | 32601 | 56647 | 88992 | 77395 | 70102 | 77881 | 138897 | 147571 | 164620 | 157217 | 175688 | 154400 | 180066 | 152038 | NUM.number.ES.Res.HH.ThermalNew.SH.AdvElc.SC.AC
Water heating
Water heating: LPG |  | 22465 | 30527 | 39387 | 37534 | 30821 | 35036 | 22688 | 20735 | 29294 | 37456 | 38895 | 36194 | 44612 | 62121 | 67348 | 81796 | 71448 | 55988 | 55553 | 67932 | 87518 | 102795 | 86031 | NUM.number.ES.Res.HH.ThermalNew.SH.AdvElc.WH.LPG.NoSolar
Water heating: LPG + solar |  | 0 | 33 | 128 | 95 | 64 | 53 | 168 | 228 | 261 | 185 | 2 | 201 | 416 | 480 | 1031 | 896 | 605 | 260 | 128 | 508 | 1119 | 1605 | 218 | NUM.number.ES.Res.HH.ThermalNew.SH.AdvElc.WH.LPG.Solar
Water heating: Electric |  | 14314 | 11054 | 6856 | 13061 | 27766 | 25549 | 21060 | 17407 | 18269 | 23954 | 31717 | 30030 | 26934 | 20594 | 38364 | 35174 | 40844 | 52179 | 66632 | 63048 | 59830 | 53804 | 74306 | NUM.number.ES.Res.HH.ThermalNew.SH.AdvElc.WH.Elc.NoSolar
Water heating: Electric + solar |  | 1946 | 1650 | 1821 | 3081 | 5082 | 6280 | 13254 | 17485 | 18399 | 14024 | 6324 | 15125 | 20400 | 32100 | 36470 | 47914 | 44588 | 35460 | 50312 | 50439 | 65615 | 72118 | 65579 | NUM.number.ES.Res.HH.ThermalNew.SH.AdvElc.WH.Elc.Solar
Cooking
LPG |  | 8206 | 12112 | 13077 | 14444 | 14837 | 13375 | 11588 | 11051 | 15440 | 19135 | 20646 | 18902 | 19944 | 24849 | 26689 | 35010 | 34816 | 26572 | 26630 | 29935 | 38396 | 39928 | 41319 | NUM.number.ES.Res.HH.ThermalNew.SH.AdvElc.CO.LPG
Electric |  | 30519 | 31153 | 35119 | 39326 | 48899 | 53539 | 45588 | 44811 | 50782 | 56488 | 56288 | 62656 | 72417 | 90440 | 116541 | 130785 | 122677 | 117349 | 145966 | 152017 | 175720 | 190398 | 184804 | NUM.number.ES.Res.HH.ThermalNew.SH.AdvElc.CO.Elc
New equipment installations in new and renovated households | [24 empty] | NUM.number.ES.Res.HHnew.ThermalNew.SH.AdvElc
Space heating
Electricity |  | 11662 | 14577 | 18974 | 20719 | 21442 | 24677 | 19622 | 16549 | 13595 | 14957 | 13333 | 14083 | 16155 | 34790 | 48184 | 43844 | 35079 | 29398 | 42139 | 40445 | 40442 | 41574 | 45738 | NUM.number.ES.Res.HHnew.ThermalNew.SH.AdvElc.SH
Space cooling
Electricity |  | 6123 | 8801 | 13481 | 16490 | 17510 | 20319 | 16192 | 13589 | 11208 | 12491 | 11371 | 12368 | 8685 | 7436 | 7567 | 29791 | 25501 | 26220 | 27966 | 28954 | 30172 | 36836 | 17940 | NUM.number.ES.Res.HHnew.ThermalNew.SH.AdvElc.SC.AC
Water heating
Water heating: LPG |  | 6765 | 10286 | 15508 | 14462 | 10369 | 12919 | 7786 | 6143 | 6014 | 7410 | 6738 | 6251 | 7804 | 18743 | 22657 | 21636 | 15914 | 11438 | 13558 | 15102 | 16533 | 18554 | 17398 | NUM.number.ES.Res.HHnew.ThermalNew.SH.AdvElc.WH.LPG.NoSolar
Water heating: LPG + solar |  | 0 | 11 | 50 | 37 | 22 | 20 | 58 | 68 | 54 | 37 | 1 | 35 | 73 | 146 | 351 | 240 | 138 | 55 | 34 | 114 | 212 | 291 | 46 | NUM.number.ES.Res.HHnew.ThermalNew.SH.AdvElc.WH.LPG.Solar
Water heating: Electric |  | 4311 | 3724 | 2699 | 5033 | 9341 | 9422 | 7228 | 5159 | 3751 | 4736 | 5497 | 5184 | 4709 | 6215 | 12905 | 9302 | 9099 | 10660 | 16264 | 14014 | 11303 | 9712 | 15028 | NUM.number.ES.Res.HHnew.ThermalNew.SH.AdvElc.WH.Elc.NoSolar
Water heating: Electric + solar |  | 586 | 556 | 717 | 1187 | 1710 | 2316 | 4550 | 5179 | 3776 | 2774 | 1097 | 2613 | 3569 | 9686 | 12271 | 12666 | 9928 | 7245 | 12283 | 11215 | 12394 | 13017 | 13266 | NUM.number.ES.Res.HHnew.ThermalNew.SH.AdvElc.WH.Elc.Solar
Cooking
LPG |  | 2471 | 4080 | 5148 | 5566 | 4992 | 4933 | 3977 | 3274 | 3170 | 3785 | 3578 | 3265 | 3488 | 7500 | 8978 | 9259 | 7755 | 5427 | 6503 | 6654 | 7253 | 7206 | 8358 | NUM.number.ES.Res.HHnew.ThermalNew.SH.AdvElc.CO.LPG
Electric |  | 9191 | 10497 | 13826 | 15153 | 16450 | 19744 | 15645 | 13275 | 10425 | 11172 | 9755 | 10818 | 12667 | 27290 | 39206 | 34585 | 27324 | 23971 | 35636 | 33791 | 33189 | 34368 | 37380 | NUM.number.ES.Res.HHnew.ThermalNew.SH.AdvElc.CO.Elc
New equipment installations via replacement | [24 empty] | NUM.number.ES.Res.HH.ThermalRepl.SH.AdvElc
Space heating
Electricity |  | 20513 | 22068 | 22120 | 24602 | 31117 | 26393 | 22291 | 16641 | 17654 | 22386 | 22905 | 25588 | 34328 | 41111 | 58683 | 86586 | 83773 | 69333 | 77858 | 77662 | 95147 | 93754 | 72946 | NUM.number.ES.Res.HH.ThermalRepl.SH.AdvElc.SH
Space cooling
Electricity |  | 10942 | 11916 | 19145 | 16764 | 24191 | 28739 | 28495 | 17253 | 14756 | 20110 | 45276 | 76624 | 68710 | 62666 | 70314 | 109106 | 122070 | 138400 | 129251 | 146734 | 124228 | 143230 | 134098 | NUM.number.ES.Res.HH.ThermalRepl.SH.AdvElc.SC.AC
Water heating
Water heating: LPG |  | 15700 | 20241 | 23879 | 23072 | 20452 | 22117 | 14902 | 14592 | 23280 | 30046 | 32157 | 29943 | 36808 | 43378 | 44691 | 60160 | 55534 | 44550 | 41995 | 52830 | 70985 | 84241 | 68633 | NUM.number.ES.Res.HH.ThermalRepl.SH.AdvElc.WH.LPG.NoSolar
Water heating: LPG + solar |  | 0 | 22 | 78 | 58 | 42 | 33 | 110 | 160 | 207 | 148 | 1 | 166 | 343 | 334 | 680 | 656 | 467 | 205 | 94 | 394 | 907 | 1314 | 172 | NUM.number.ES.Res.HH.ThermalRepl.SH.AdvElc.WH.LPG.Solar
Water heating: Electric |  | 10003 | 7330 | 4157 | 8028 | 18425 | 16127 | 13832 | 12248 | 14518 | 19218 | 26220 | 24846 | 22225 | 14379 | 25459 | 25872 | 31745 | 41519 | 50368 | 49034 | 48527 | 44092 | 59278 | NUM.number.ES.Res.HH.ThermalRepl.SH.AdvElc.WH.Elc.NoSolar
Water heating: Electric + solar |  | 1360 | 1094 | 1104 | 1894 | 3372 | 3964 | 8704 | 12306 | 14623 | 11250 | 5227 | 12512 | 16831 | 22414 | 24199 | 35248 | 34660 | 28215 | 38029 | 39224 | 53221 | 59101 | 52313 | NUM.number.ES.Res.HH.ThermalRepl.SH.AdvElc.WH.Elc.Solar
Cooking
LPG |  | 5735 | 8032 | 7929 | 8878 | 9845 | 8442 | 7611 | 7777 | 12270 | 15350 | 17068 | 15637 | 16456 | 17349 | 17711 | 25751 | 27061 | 21145 | 20127 | 23281 | 31143 | 32722 | 32961 | NUM.number.ES.Res.HH.ThermalRepl.SH.AdvElc.CO.LPG
Electric |  | 21328 | 20656 | 21293 | 24173 | 32449 | 33795 | 29943 | 31536 | 40357 | 45316 | 46533 | 51838 | 59750 | 63150 | 77335 | 96200 | 95353 | 93378 | 110330 | 118226 | 142531 | 156030 | 147424 | NUM.number.ES.Res.HH.ThermalRepl.SH.AdvElc.CO.Elc
Year: | 2021
Year of installation: | <=2000 | 2001 | 2002 | 2003 | 2004 | 2005 | 2006 | 2007 | 2008 | 2009 | 2010 | 2011 | 2012 | 2013 | 2014 | 2015 | 2016 | 2017 | 2018 | 2019 | 2020 | 2021 | 2022 | 2023
Equipment installations in 2021 - vintage structure | [24 empty] | VIN.number.ES.Res.HH.Thermal.SH.AdvElc
Space heating | 0 | 0 | 0 | 0 | 0 | 0 | 0 | 0 | 0 | 0 | 0 | 0 | 0 | 0 | 0 | 0 | 0 | 0 | 0 | 0 | 0 | 0 | 0 | 0
Electricity | 0 | 0 | 0 | 0 | 0 | 0 | 0 | 0 | 5841 | 10313 | 17311 | 20950 | 26779 | 38159 | 62394 | 93508 | 119507 | 112586 | 95719 | 118122 | 117327 | 135325 | 135298 | 118684 | VIN.number.ES.Res.HH.Thermal.SH.AdvElc.SH
Space cooling | 0 | 0 | 0 | 0 | 0 | 0 | 0 | 0 | 0 | 0 | 0 | 0 | 0 | 0 | 0 | 0 | 0 | 0 | 0 | 0 | 0 | 0 | 0 | 0
Electricity | 0 | 0 | 0 | 0 | 0 | 0 | 0 | 0 | 0 | 0 | 0 | 0 | 0 | 0 | 0 | 0 | 41364 | 78508 | 106211 | 117504 | 140862 | 126133 | 165186 | 152038 | VIN.number.ES.Res.HH.Thermal.SH.AdvElc.SC.AC
Water heating | 0 | 0 | 0 | 0 | 0 | 0 | 0 | 0 | 0 | 0 | 0 | 0 | 0 | 0 | 0 | 0 | 0 | 0 | 0 | 0 | 0 | 0 | 0 | 0
Water heating: LPG | 0 | 0 | 0 | 0 | 0 | 0 | 0 | 0 | 0 | 0 | 0 | 0 | 0 | 0 | 0 | 0 | 26445 | 40320 | 41061 | 47333 | 62962 | 85225 | 102352 | 86031 | VIN.number.ES.Res.HH.Thermal.SH.AdvElc.WH.LPG.NoSolar
Water heating: LPG + solar | 0 | 0 | 0 | 0 | 0 | 0 | 0 | 0 | 0 | 0 | 0 | 0 | 0 | 0 | 0 | 0 | 293 | 343 | 196 | 113 | 478 | 1097 | 1602 | 218 | VIN.number.ES.Res.HH.Thermal.SH.AdvElc.WH.LPG.Solar
LPG | 0 | 0 | 0 | 0 | 0 | 0 | 0 | 0 | 0 | 0 | 0 | 0 | 0 | 0 | 0 | 0 | 0 | 0 | 0 | 0 | 0 | 0 | 0 | 0
Solar | 0 | 0 | 0 | 0 | 0 | 0 | 0 | 0 | 0 | 0 | 0 | 0 | 0 | 0 | 0 | 0 | 0 | 0 | 0 | 0 | 0 | 0 | 0 | 0
Water heating: Electric | 0 | 0 | 0 | 0 | 0 | 0 | 0 | 0 | 0 | 0 | 0 | 0 | 0 | 0 | 0 | 0 | 11375 | 23053 | 38272 | 56765 | 58463 | 58294 | 53584 | 74306 | VIN.number.ES.Res.HH.Thermal.SH.AdvElc.WH.Elc.NoSolar
Water heating: Electric + solar | 0 | 0 | 0 | 0 | 0 | 0 | 0 | 0 | 0 | 0 | 0 | 0 | 0 | 0 | 0 | 0 | 15486 | 25160 | 26015 | 42876 | 46775 | 63931 | 71820 | 65579 | VIN.number.ES.Res.HH.Thermal.SH.AdvElc.WH.Elc.Solar
Electricity | 0 | 0 | 0 | 0 | 0 | 0 | 0 | 0 | 0 | 0 | 0 | 0 | 0 | 0 | 0 | 0 | 0 | 0 | 0 | 0 | 0 | 0 | 0 | 0
Solar | 0 | 0 | 0 | 0 | 0 | 0 | 0 | 0 | 0 | 0 | 0 | 0 | 0 | 0 | 0 | 0 | 0 | 0 | 0 | 0 | 0 | 0 | 0 | 0
Cooking | 0 | 0 | 0 | 0 | 0 | 0 | 0 | 0 | 0 | 0 | 0 | 0 | 0 | 0 | 0 | 0 | 0 | 0 | 0 | 0 | 0 | 0 | 0 | 0
LPG | 0 | 0 | 0 | 0 | 0 | 0 | 0 | 0 | 0 | 0 | 0 | 0 | 0 | 0 | 0 | 0 | 11321 | 19653 | 19491 | 22704 | 27757 | 37411 | 39771 | 41319 | VIN.number.ES.Res.HH.Thermal.SH.AdvElc.CO.LPG
Electric | 0 | 0 | 0 | 0 | 0 | 0 | 0 | 0 | 0 | 0 | 0 | 0 | 0 | 0 | 0 | 0 | 42279 | 69216 | 86049 | 124377 | 140921 | 171176 | 189574 | 184804 | VIN.number.ES.Res.HH.Thermal.SH.AdvElc.CO.Elc
Thermal uses of total stock
Final energy consumption (ktoe) | 25.5482 | 38.4759 | 45.6193 | 58.6031 | 70.3057 | 87.3889 | 105.3556 | 112.3191 | 113.911 | 118.3796 | 134.8914 | 131.5947 | 132.3319 | 130.6341 | 142.8662 | 160.2035 | 182.2811 | 206.7277 | 222.9583 | 233.6273 | 247.2027 | 268.7016 | 292.0271 | 291.6342 | FEC.ktoe.ES.Res.HH.Thermal.SH.AdvElc
Space heating | 10.598 | 18.6664 | 21.7609 | 27.8802 | 34.5545 | 42.9056 | 51.0259 | 54.5391 | 52.5657 | 54.4793 | 65.2001 | 58.7927 | 57.3594 | 53.6635 | 55.1339 | 59.9513 | 63.9142 | 69.0583 | 74.3426 | 78.3124 | 82.0268 | 86.3532 | 90.4872 | 97.2327 | FEC.ktoe.ES.Res.HH.Thermal.SH.AdvElc.SH
Electricity | 10.598 | 18.6664 | 21.7609 | 27.8802 | 34.5545 | 42.9056 | 51.0259 | 54.5391 | 52.5657 | 54.4793 | 65.2001 | 58.7927 | 57.3594 | 53.6635 | 55.1339 | 59.9513 | 63.9142 | 69.0583 | 74.3426 | 78.3124 | 82.0268 | 86.3532 | 90.4872 | 97.2327 | FEC.ktoe.ES.Res.HH.Thermal.SH.AdvElc.SH.Elec
Space cooling | 1.6916 | 2.0306 | 1.7034 | 4 | 3.2256 | 3.9733 | 4.9808 | 3.3591 | 3.8645 | 5.5614 | 5.2348 | 5.6137 | 6.3893 | 6.7684 | 5.8916 | 10.298 | 12.165 | 16.0484 | 14.6295 | 15.6889 | 17.2998 | 18.0638 | 18.9921 | 19.4322 | FEC.ktoe.ES.Res.HH.Thermal.SH.AdvElc.SC
Electricity | 1.6916 | 2.0306 | 1.7034 | 4 | 3.2256 | 3.9733 | 4.9808 | 3.3591 | 3.8645 | 5.5614 | 5.2348 | 5.6137 | 6.3893 | 6.7684 | 5.8916 | 10.298 | 12.165 | 16.0484 | 14.6295 | 15.6889 | 17.2998 | 18.0638 | 18.9921 | 19.4322 | FEC.ktoe.ES.Res.HH.Thermal.SH.AdvElc.SC.AC.Elec
Water heating | 9.0992 | 11.8559 | 14.668 | 17.2326 | 20.9931 | 26.177 | 30.3846 | 33.5028 | 35.4148 | 35.9166 | 39.722 | 42.9501 | 44.067 | 47.0429 | 53.2976 | 57.6404 | 68.4464 | 78.8169 | 84.8023 | 90.0239 | 95.4247 | 106.6473 | 119.0649 | 112.6352 | FEC.ktoe.ES.Res.HH.Thermal.SH.AdvElc.WH
Water heating: LPG | 8.1213 | 9.2151 | 11.2522 | 13.5161 | 16.1137 | 18.6088 | 19.8383 | 20.817 | 20.9746 | 20.4571 | 21.6541 | 22.2925 | 22.4569 | 24.8073 | 28.2582 | 31.2155 | 37.2051 | 42.0614 | 43.2382 | 41.5835 | 41.6718 | 46.7032 | 54.7813 | 46.8541 | FEC.ktoe.ES.Res.HH.Thermal.SH.AdvElc.WH.LPG.NoSolar.LPG
Water heating: LPG + solar | 0.0092425 | 0.0083668 | 0.0083516 | 0.014071 | 0.018805 | 0.022169 | 0.023488 | 0.03293 | 0.045977 | 0.058438 | 0.068146 | 0.063794 | 0.069064 | 0.092091 | 0.12016 | 0.17062 | 0.22972 | 0.27509 | 0.28219 | 0.25907 | 0.25629 | 0.31831 | 0.43707 | 0.32378 | FEC.ktoe.ES.Res.HH.Thermal.SH.AdvElc.WH.LPG.Solar
LPG | 0.0017948 | 0.0028964 | 0.0012756 | 0.0012802 | 0.0022071 | 0.0025111 | 0.0035526 | 0.0040929 | 0.0053637 | 0.0063764 | 0.0074046 | 0.010198 | 0.0073223 | 0.0060918 | 0.015607 | 0.0045755 | 0.010095 | 0.021934 | 0.025896 | 0.029503 | 0.023009 | 0.031987 | 0.048607 | 0.026608 | FEC.ktoe.ES.Res.HH.Thermal.SH.AdvElc.WH.LPG.Solar.LPG
Solar | 0.0074477 | 0.0054704 | 0.0070761 | 0.012791 | 0.016598 | 0.019658 | 0.019935 | 0.028837 | 0.040613 | 0.052062 | 0.060742 | 0.053596 | 0.061742 | 0.086 | 0.10455 | 0.16604 | 0.21963 | 0.25315 | 0.25629 | 0.22956 | 0.23328 | 0.28632 | 0.38846 | 0.29717 | FEC.ktoe.ES.Res.HH.Thermal.SH.AdvElc.WH.LPG.Solar.Solar
Water heating: Electric | 0.87044 | 2.3818 | 3.1054 | 3.3395 | 4.3316 | 6.7252 | 9.2663 | 10.6322 | 11.3694 | 11.4822 | 13.1476 | 15.3346 | 15.9247 | 15.9374 | 16.6993 | 17.2886 | 19.2584 | 21.73 | 24.5505 | 28.4963 | 31.8286 | 34.9077 | 36.3998 | 37.5236 | FEC.ktoe.ES.Res.HH.Thermal.SH.AdvElc.WH.Elc.NoSolar.Elec
Water heating: Electric + solar | 0.098167 | 0.25068 | 0.30212 | 0.36298 | 0.52906 | 0.82087 | 1.2564 | 2.0207 | 3.0248 | 3.9187 | 4.8523 | 5.2592 | 5.6163 | 6.2061 | 8.2199 | 8.9657 | 11.7531 | 14.7504 | 16.7314 | 19.685 | 21.668 | 24.7181 | 27.4467 | 27.9337 | FEC.ktoe.ES.Res.HH.Thermal.SH.AdvElc.WH.Elc.Solar
Electricity | 0.01683 | 0.078816 | 0.041092 | 0.028968 | 0.055697 | 0.083226 | 0.17443 | 0.22914 | 0.321 | 0.38732 | 0.47491 | 0.76398 | 0.54401 | 0.35711 | 1.0209 | 0.173 | 0.43144 | 1.1313 | 1.4977 | 2.2671 | 2.0382 | 2.4249 | 2.8796 | 2.392 | FEC.ktoe.ES.Res.HH.Thermal.SH.AdvElc.WH.Elc.Solar.Elec
Solar | 0.081337 | 0.17186 | 0.26103 | 0.33401 | 0.47337 | 0.73764 | 1.082 | 1.7916 | 2.7038 | 3.5314 | 4.3773 | 4.4952 | 5.0723 | 5.849 | 7.199 | 8.7927 | 11.3217 | 13.6192 | 15.2337 | 17.4179 | 19.6298 | 22.2932 | 24.5671 | 25.5417 | FEC.ktoe.ES.Res.HH.Thermal.SH.AdvElc.WH.Elc.Solar.Solar
Cooking | 4.1594 | 5.9229 | 7.487 | 9.4903 | 11.5325 | 14.3329 | 18.9644 | 20.9181 | 22.066 | 22.4224 | 24.7345 | 24.2383 | 24.5162 | 23.1592 | 28.5431 | 32.3138 | 37.7556 | 42.804 | 49.184 | 49.602 | 52.4513 | 57.6373 | 63.4829 | 62.3342 | FEC.ktoe.ES.Res.HH.Thermal.SH.AdvElc.CO
LPG | 1.64 | 1.929 | 2.4886 | 3.1016 | 3.8318 | 4.6256 | 5.2706 | 5.8682 | 6.1527 | 6.3117 | 6.6863 | 6.8232 | 6.9093 | 7.1277 | 7.8788 | 8.8418 | 10.3986 | 11.925 | 13.0811 | 12.0688 | 12.1206 | 13.7049 | 16.2496 | 14.1622 | FEC.ktoe.ES.Res.HH.Thermal.SH.AdvElc.CO.LPG.LPG
Electric | 2.5193 | 3.994 | 4.9984 | 6.3887 | 7.7007 | 9.7074 | 13.6937 | 15.0499 | 15.9132 | 16.1106 | 18.0482 | 17.4151 | 17.6069 | 16.0315 | 20.6643 | 23.472 | 27.357 | 30.8791 | 36.1029 | 37.5332 | 40.3308 | 43.9324 | 47.2333 | 48.1719 | FEC.ktoe.ES.Res.HH.Thermal.SH.AdvElc.CO.Elc.Elec
Thermal energy service (ktoe useful) | 25.4526 | 41.6106 | 49.874 | 68.9573 | 84.2605 | 108.3637 | 134.6495 | 143.7734 | 146.4747 | 158.362 | 186.8891 | 181.3832 | 187.2782 | 188.0311 | 205.1001 | 248.5368 | 290.159 | 341.9291 | 372.8875 | 405.0172 | 439.7432 | 478.9907 | 519.1641 | 545.8156 | TES.ktoe.ES.Res.HH.Thermal.SH.AdvElc
Space heating | 14.8287 | 27.2064 | 33.0803 | 44.1956 | 57.05 | 73.8232 | 91.0584 | 100.2772 | 99.1188 | 105.335 | 129.8446 | 120.7394 | 122.0396 | 119.2669 | 129.2777 | 150.2702 | 171.1288 | 195.3448 | 219.5406 | 240.6032 | 260.4083 | 281.8283 | 302.2198 | 330.458 | TES.ktoe.ES.Res.HH.Thermal.SH.AdvElc.SH
Electricity | 14.8287 | 27.2064 | 33.0803 | 44.1956 | 57.05 | 73.8232 | 91.0584 | 100.2772 | 99.1188 | 105.335 | 129.8446 | 120.7394 | 122.0396 | 119.2669 | 129.2777 | 150.2702 | 171.1288 | 195.3448 | 219.5406 | 240.6032 | 260.4083 | 281.8283 | 302.2198 | 330.458 | TES.ktoe.ES.Res.HH.Thermal.SH.AdvElc.SH.Elec
Space cooling | 2.8712 | 3.6811 | 3.3013 | 8.3412 | 7.0932 | 9.2088 | 12.1281 | 8.4382 | 9.8838 | 14.5485 | 14.0964 | 15.8217 | 19.0158 | 21.0764 | 19.0692 | 34.5121 | 42.2132 | 57.0272 | 52.8799 | 57.4241 | 63.8775 | 67.0641 | 70.8784 | 72.9008 | TES.ktoe.ES.Res.HH.Thermal.SH.AdvElc.SC
Electricity | 2.8712 | 3.6811 | 3.3013 | 8.3412 | 7.0932 | 9.2088 | 12.1281 | 8.4382 | 9.8838 | 14.5485 | 14.0964 | 15.8217 | 19.0158 | 21.0764 | 19.0692 | 34.5121 | 42.2132 | 57.0272 | 52.8799 | 57.4241 | 63.8775 | 67.0641 | 70.8784 | 72.9008 | TES.ktoe.ES.Res.HH.Thermal.SH.AdvElc.SC.AC.Elec
Water heating | 4.993 | 6.7039 | 8.3994 | 9.9348 | 12.2254 | 15.4758 | 18.2467 | 20.4676 | 22.0537 | 22.7926 | 25.5604 | 27.792 | 28.9503 | 31.4203 | 36.4387 | 40.5842 | 49.5179 | 58.321 | 64.0407 | 69.4889 | 75.0655 | 85.1052 | 96.0593 | 92.2701 | TES.ktoe.ES.Res.HH.Thermal.SH.AdvElc.WH
Water heating: LPG | 4.3652 | 5.0039 | 6.1745 | 7.487 | 8.9889 | 10.4395 | 11.1949 | 11.7883 | 11.9127 | 11.68 | 12.4552 | 12.9532 | 13.2231 | 14.9099 | 17.5104 | 19.9729 | 24.6093 | 28.6252 | 30.1465 | 29.6493 | 30.3699 | 34.7742 | 41.5432 | 35.9765 | TES.ktoe.ES.Res.HH.Thermal.SH.AdvElc.WH.LPG.NoSolar.LPG
Water heating: LPG + solar | 0.0084124 | 0.0070272 | 0.007769 | 0.013501 | 0.017832 | 0.021069 | 0.021942 | 0.031163 | 0.043679 | 0.055728 | 0.065021 | 0.059503 | 0.066039 | 0.089679 | 0.1143 | 0.16905 | 0.22648 | 0.26835 | 0.27443 | 0.25039 | 0.24985 | 0.31004 | 0.42541 | 0.31764 | TES.ktoe.ES.Res.HH.Thermal.SH.AdvElc.WH.LPG.Solar
LPG | 0.00096469 | 0.0015568 | 0.00069291 | 0.00070965 | 0.0012336 | 0.0014112 | 0.0020062 | 0.002326 | 0.0030655 | 0.003666 | 0.0042794 | 0.0059069 | 0.004297 | 0.0036799 | 0.0097488 | 0.0030087 | 0.0068525 | 0.015194 | 0.01814 | 0.020829 | 0.016569 | 0.023719 | 0.036948 | 0.020472 | TES.ktoe.ES.Res.HH.Thermal.SH.AdvElc.WH.LPG.Solar.LPG
Solar | 0.0074477 | 0.0054704 | 0.0070761 | 0.012791 | 0.016598 | 0.019658 | 0.019935 | 0.028837 | 0.040613 | 0.052062 | 0.060742 | 0.053596 | 0.061742 | 0.086 | 0.10455 | 0.16604 | 0.21963 | 0.25315 | 0.25629 | 0.22956 | 0.23328 | 0.28632 | 0.38846 | 0.29717 | TES.ktoe.ES.Res.HH.Thermal.SH.AdvElc.WH.LPG.Solar.Solar
Water heating: Electric | 0.52781 | 1.4725 | 1.9306 | 2.0822 | 2.7104 | 4.2253 | 5.8379 | 6.7116 | 7.19 | 7.279 | 8.36 | 9.7963 | 10.2395 | 10.34 | 10.9408 | 11.5329 | 13.0634 | 15.0163 | 17.3244 | 20.5413 | 23.3294 | 25.931 | 27.3556 | 28.608 | TES.ktoe.ES.Res.HH.Thermal.SH.AdvElc.WH.Elc.NoSolar.Elec
Water heating: Electric + solar | 0.091542 | 0.2205 | 0.28655 | 0.35208 | 0.50825 | 0.78995 | 1.1919 | 1.9365 | 2.9074 | 3.7778 | 4.6801 | 4.9831 | 5.4217 | 6.0806 | 7.8732 | 8.9093 | 11.6187 | 14.4112 | 16.2953 | 19.0479 | 21.1163 | 24.09 | 26.7351 | 27.368 | TES.ktoe.ES.Res.HH.Thermal.SH.AdvElc.WH.Elc.Solar
Electricity | 0.010205 | 0.048639 | 0.025519 | 0.018067 | 0.03488 | 0.052311 | 0.10996 | 0.14493 | 0.20361 | 0.24635 | 0.30273 | 0.48788 | 0.34935 | 0.23167 | 0.67417 | 0.1166 | 0.29707 | 0.79205 | 1.0617 | 1.63 | 1.4865 | 1.7968 | 2.168 | 1.8262 | TES.ktoe.ES.Res.HH.Thermal.SH.AdvElc.WH.Elc.Solar.Elec
Solar | 0.081337 | 0.17186 | 0.26103 | 0.33401 | 0.47337 | 0.73764 | 1.082 | 1.7916 | 2.7038 | 3.5314 | 4.3773 | 4.4952 | 5.0723 | 5.849 | 7.199 | 8.7927 | 11.3217 | 13.6192 | 15.2337 | 17.4179 | 19.6298 | 22.2932 | 24.5671 | 25.5417 | TES.ktoe.ES.Res.HH.Thermal.SH.AdvElc.WH.Elc.Solar.Solar
Cooking | 2.7598 | 4.0192 | 5.093 | 6.4857 | 7.892 | 9.8559 | 13.2162 | 14.5904 | 15.4184 | 15.686 | 17.3878 | 17.0302 | 17.2725 | 16.2675 | 20.3145 | 23.1704 | 27.299 | 31.236 | 36.4263 | 37.5009 | 40.3919 | 44.9931 | 50.0066 | 50.1866 | TES.ktoe.ES.Res.HH.Thermal.SH.AdvElc.CO
LPG | 0.92524 | 1.0915 | 1.4127 | 1.7652 | 2.1853 | 2.6427 | 3.0159 | 3.3612 | 3.5268 | 3.6222 | 3.8423 | 3.926 | 3.9797 | 4.109 | 4.5455 | 5.1073 | 6.025 | 6.9432 | 7.6577 | 7.1127 | 7.2002 | 8.2151 | 9.8191 | 8.6146 | TES.ktoe.ES.Res.HH.Thermal.SH.AdvElc.CO.LPG.LPG
Electric | 1.8345 | 2.9278 | 3.6803 | 4.7205 | 5.7066 | 7.2132 | 10.2003 | 11.2292 | 11.8916 | 12.0638 | 13.5454 | 13.1041 | 13.2928 | 12.1585 | 15.769 | 18.063 | 21.274 | 24.2929 | 28.7685 | 30.3882 | 33.1917 | 36.778 | 40.1875 | 41.572 | TES.ktoe.ES.Res.HH.Thermal.SH.AdvElc.CO.Elc.Elec
System efficiency indicator (ratio of energy service to energy consumption) | 0.99626 | 1.0815 | 1.0933 | 1.1767 | 1.1985 | 1.24 | 1.278 | 1.28 | 1.2859 | 1.3377 | 1.3855 | 1.3783 | 1.4152 | 1.4394 | 1.4356 | 1.5514 | 1.5918 | 1.654 | 1.6725 | 1.7336 | 1.7789 | 1.7826 | 1.7778 | 1.8716 | Eff.ratio.ES.Res.HH.Thermal.SH.AdvElc
Space heating | 1.3992 | 1.4575 | 1.5202 | 1.5852 | 1.651 | 1.7206 | 1.7846 | 1.8386 | 1.8856 | 1.9335 | 1.9915 | 2.0536 | 2.1276 | 2.2225 | 2.3448 | 2.5065 | 2.6775 | 2.8287 | 2.9531 | 3.0724 | 3.1747 | 3.2637 | 3.3399 | 3.3986 | Eff.ratio.ES.Res.HH.Thermal.SH.AdvElc.SH
Electricity | 1.3992 | 1.4575 | 1.5202 | 1.5852 | 1.651 | 1.7206 | 1.7846 | 1.8386 | 1.8856 | 1.9335 | 1.9915 | 2.0536 | 2.1276 | 2.2225 | 2.3448 | 2.5065 | 2.6775 | 2.8287 | 2.9531 | 3.0724 | 3.1747 | 3.2637 | 3.3399 | 3.3986 | Eff.ratio.ES.Res.HH.Thermal.SH.AdvElc.SH.Elec
Space cooling | 1.6973 | 1.8128 | 1.9381 | 2.0853 | 2.1991 | 2.3177 | 2.435 | 2.5121 | 2.5576 | 2.616 | 2.6928 | 2.8184 | 2.9762 | 3.1139 | 3.2367 | 3.3513 | 3.4701 | 3.5534 | 3.6146 | 3.6602 | 3.6924 | 3.7126 | 3.732 | 3.7515 | Eff.ratio.ES.Res.HH.Thermal.SH.AdvElc.SC
Electricity | 1.6973 | 1.8128 | 1.9381 | 2.0853 | 2.1991 | 2.3177 | 2.435 | 2.5121 | 2.5576 | 2.616 | 2.6928 | 2.8184 | 2.9762 | 3.1139 | 3.2367 | 3.3513 | 3.4701 | 3.5534 | 3.6146 | 3.6602 | 3.6924 | 3.7126 | 3.732 | 3.7515 | Eff.ratio.ES.Res.HH.Thermal.SH.AdvElc.SC.AC.Elec
Water heating | 0.54873 | 0.56544 | 0.57264 | 0.57651 | 0.58235 | 0.5912 | 0.60053 | 0.61092 | 0.62273 | 0.6346 | 0.64348 | 0.64708 | 0.65696 | 0.66791 | 0.68368 | 0.70409 | 0.72346 | 0.73996 | 0.75518 | 0.77189 | 0.78665 | 0.79801 | 0.80678 | 0.81919 | Eff.ratio.ES.Res.HH.Thermal.SH.AdvElc.WH
Water heating: LPG | 0.5375 | 0.54301 | 0.54874 | 0.55393 | 0.55784 | 0.561 | 0.56431 | 0.56628 | 0.56796 | 0.57095 | 0.57519 | 0.58106 | 0.58882 | 0.60103 | 0.61966 | 0.63984 | 0.66145 | 0.68056 | 0.69722 | 0.71301 | 0.72879 | 0.74458 | 0.75835 | 0.76784 | Eff.ratio.ES.Res.HH.Thermal.SH.AdvElc.WH.LPG.NoSolar.LPG
Water heating: LPG + solar | 0.91019 | 0.83989 | 0.93023 | 0.95946 | 0.94824 | 0.95039 | 0.93416 | 0.94634 | 0.95001 | 0.95362 | 0.95414 | 0.93273 | 0.9562 | 0.97381 | 0.95125 | 0.99082 | 0.98589 | 0.9755 | 0.97251 | 0.96652 | 0.97487 | 0.97403 | 0.97332 | 0.98105 | Eff.ratio.ES.Res.HH.Thermal.SH.AdvElc.WH.LPG.Solar
LPG | 0.5375 | 0.5375 | 0.54322 | 0.55434 | 0.55894 | 0.562 | 0.5647 | 0.5683 | 0.57153 | 0.57494 | 0.57794 | 0.57921 | 0.58684 | 0.60408 | 0.62465 | 0.65756 | 0.67883 | 0.69273 | 0.70048 | 0.70601 | 0.7201 | 0.74152 | 0.76012 | 0.76939 | Eff.ratio.ES.Res.HH.Thermal.SH.AdvElc.WH.LPG.Solar.LPG
Solar | [24 empty] | Eff.ratio.ES.Res.HH.Thermal.SH.AdvElc.WH.LPG.Solar.Solar | bar: 2021 <=2000 to 2021 2023
Water heating: Electric | 0.60637 | 0.61823 | 0.6217 | 0.62352 | 0.62572 | 0.62828 | 0.63001 | 0.63125 | 0.6324 | 0.63394 | 0.63586 | 0.63883 | 0.64299 | 0.64879 | 0.65517 | 0.66708 | 0.67832 | 0.69104 | 0.70566 | 0.72084 | 0.73297 | 0.74284 | 0.75153 | 0.7624 | Eff.ratio.ES.Res.HH.Thermal.SH.AdvElc.WH.Elc.NoSolar.Elec
Water heating: Electric + solar | 0.93252 | 0.87962 | 0.94845 | 0.96997 | 0.96065 | 0.96234 | 0.94869 | 0.95832 | 0.96119 | 0.96403 | 0.96452 | 0.9475 | 0.96534 | 0.97979 | 0.95781 | 0.99371 | 0.98857 | 0.977 | 0.97394 | 0.96763 | 0.97454 | 0.97459 | 0.97407 | 0.97975 | Eff.ratio.ES.Res.HH.Thermal.SH.AdvElc.WH.Elc.Solar
Electricity | 0.60637 | 0.61711 | 0.62101 | 0.62369 | 0.62625 | 0.62855 | 0.6304 | 0.63248 | 0.63431 | 0.63604 | 0.63745 | 0.6386 | 0.64218 | 0.64873 | 0.66035 | 0.67402 | 0.68857 | 0.70015 | 0.70887 | 0.71897 | 0.72933 | 0.74099 | 0.75289 | 0.76348 | Eff.ratio.ES.Res.HH.Thermal.SH.AdvElc.WH.Elc.Solar.Elec
Solar | [24 empty] | Eff.ratio.ES.Res.HH.Thermal.SH.AdvElc.WH.Elc.Solar.Solar | bar: 2021 <=2000 to 2021 2023
Cooking | 0.66351 | 0.67859 | 0.68024 | 0.6834 | 0.68432 | 0.68764 | 0.6969 | 0.6975 | 0.69874 | 0.69957 | 0.70298 | 0.70261 | 0.70453 | 0.70242 | 0.71171 | 0.71704 | 0.72305 | 0.72975 | 0.74061 | 0.75604 | 0.77008 | 0.78062 | 0.78772 | 0.80512 | Eff.ratio.ES.Res.HH.Thermal.SH.AdvElc.CO
LPG | 0.56416 | 0.56583 | 0.56767 | 0.56912 | 0.57032 | 0.57134 | 0.57221 | 0.57278 | 0.57321 | 0.57388 | 0.57466 | 0.5754 | 0.576 | 0.57648 | 0.57693 | 0.57763 | 0.57941 | 0.58224 | 0.5854 | 0.58935 | 0.59404 | 0.59943 | 0.60427 | 0.60828 | Eff.ratio.ES.Res.HH.Thermal.SH.AdvElc.CO.LPG.LPG
Electric | 0.72818 | 0.73305 | 0.73629 | 0.73888 | 0.74105 | 0.74306 | 0.74489 | 0.74613 | 0.74727 | 0.74881 | 0.75052 | 0.75246 | 0.75498 | 0.75841 | 0.7631 | 0.76956 | 0.77764 | 0.78671 | 0.79685 | 0.80964 | 0.82299 | 0.83715 | 0.85083 | 0.86299 | Eff.ratio.ES.Res.HH.Thermal.SH.AdvElc.CO.Elc.Elec
CO2 emissions (kt CO2) | 25.793 | 29.4488 | 36.3047 | 43.905 | 52.699 | 61.3887 | 66.344 | 70.5096 | 71.6811 | 70.7367 | 74.8912 | 76.9469 | 77.6009 | 84.3843 | 95.5105 | 105.8384 | 125.7895 | 142.6828 | 148.8568 | 141.8205 | 142.1733 | 159.6748 | 187.7829 | 161.2674 | EMI.ktCO2.ES.Res.HH.Thermal.SH.AdvElc
Space heating | 0 | 0 | 0 | 0 | 0 | 0 | 0 | 0 | 0 | 0 | 0 | 0 | 0 | 0 | 0 | 0 | 0 | 0 | 0 | 0 | 0 | 0 | 0 | 0 | EMI.ktCO2.ES.Res.HH.Thermal.SH.AdvElc.SH
Electricity | 0 | 0 | 0 | 0 | 0 | 0 | 0 | 0 | 0 | 0 | 0 | 0 | 0 | 0 | 0 | 0 | 0 | 0 | 0 | 0 | 0 | 0 | 0 | 0 | EMI.ktCO2.ES.Res.HH.Thermal.SH.AdvElc.SH.Elec
Space cooling | 0 | 0 | 0 | 0 | 0 | 0 | 0 | 0 | 0 | 0 | 0 | 0 | 0 | 0 | 0 | 0 | 0 | 0 | 0 | 0 | 0 | 0 | 0 | 0 | EMI.ktCO2.ES.Res.HH.Thermal.SH.AdvElc.SC
Electricity | 0 | 0 | 0 | 0 | 0 | 0 | 0 | 0 | 0 | 0 | 0 | 0 | 0 | 0 | 0 | 0 | 0 | 0 | 0 | 0 | 0 | 0 | 0 | 0 | EMI.ktCO2.ES.Res.HH.Thermal.SH.AdvElc.SC.AC.Elec
Water heating | 21.4602 | 24.3527 | 29.7301 | 35.7111 | 42.576 | 49.1686 | 52.4197 | 55.0065 | 55.4264 | 54.0619 | 57.2268 | 58.9209 | 59.3475 | 65.5538 | 74.6957 | 82.4794 | 98.3179 | 111.1786 | 114.2982 | 109.9362 | 110.1524 | 123.4683 | 144.8536 | 123.8527 | EMI.ktCO2.ES.Res.HH.Thermal.SH.AdvElc.WH
Water heating: LPG | 21.4555 | 24.345 | 29.7267 | 35.7077 | 42.5702 | 49.162 | 52.4103 | 54.9957 | 55.4122 | 54.0451 | 57.2072 | 58.8939 | 59.3282 | 65.5377 | 74.6545 | 82.4673 | 98.2912 | 111.1207 | 114.2298 | 109.8583 | 110.0916 | 123.3837 | 144.7252 | 123.7824 | EMI.ktCO2.ES.Res.HH.Thermal.SH.AdvElc.WH.LPG.NoSolar.LPG
Water heating: LPG + solar | 0.0047416 | 0.007652 | 0.0033699 | 0.0033821 | 0.0058308 | 0.0066339 | 0.0093856 | 0.010813 | 0.01417 | 0.016846 | 0.019562 | 0.026942 | 0.019344 | 0.016094 | 0.041232 | 0.012088 | 0.026669 | 0.057947 | 0.068413 | 0.077943 | 0.060788 | 0.084505 | 0.12841 | 0.070295 | EMI.ktCO2.ES.Res.HH.Thermal.SH.AdvElc.WH.LPG.Solar
LPG | 0.0047416 | 0.007652 | 0.0033699 | 0.0033821 | 0.0058308 | 0.0066339 | 0.0093856 | 0.010813 | 0.01417 | 0.016846 | 0.019562 | 0.026942 | 0.019344 | 0.016094 | 0.041232 | 0.012088 | 0.026669 | 0.057947 | 0.068413 | 0.077943 | 0.060788 | 0.084505 | 0.12841 | 0.070295 | EMI.ktCO2.ES.Res.HH.Thermal.SH.AdvElc.WH.LPG.Solar.LPG
Solar | 0 | 0 | 0 | 0 | 0 | 0 | 0 | 0 | 0 | 0 | 0 | 0 | 0 | 0 | 0 | 0 | 0 | 0 | 0 | 0 | 0 | 0 | 0 | 0 | EMI.ktCO2.ES.Res.HH.Thermal.SH.AdvElc.WH.LPG.Solar.Solar
Water heating: Electric | 0 | 0 | 0 | 0 | 0 | 0 | 0 | 0 | 0 | 0 | 0 | 0 | 0 | 0 | 0 | 0 | 0 | 0 | 0 | 0 | 0 | 0 | 0 | 0 | EMI.ktCO2.ES.Res.HH.Thermal.SH.AdvElc.WH.Elc.NoSolar.Elec
Water heating: Electric + solar | 0 | 0 | 0 | 0 | 0 | 0 | 0 | 0 | 0 | 0 | 0 | 0 | 0 | 0 | 0 | 0 | 0 | 0 | 0 | 0 | 0 | 0 | 0 | 0 | EMI.ktCO2.ES.Res.HH.Thermal.SH.AdvElc.WH.Elc.Solar
Electricity | 0 | 0 | 0 | 0 | 0 | 0 | 0 | 0 | 0 | 0 | 0 | 0 | 0 | 0 | 0 | 0 | 0 | 0 | 0 | 0 | 0 | 0 | 0 | 0 | EMI.ktCO2.ES.Res.HH.Thermal.SH.AdvElc.WH.Elc.Solar.Elec
Solar | 0 | 0 | 0 | 0 | 0 | 0 | 0 | 0 | 0 | 0 | 0 | 0 | 0 | 0 | 0 | 0 | 0 | 0 | 0 | 0 | 0 | 0 | 0 | 0 | EMI.ktCO2.ES.Res.HH.Thermal.SH.AdvElc.WH.Elc.Solar.Solar
Cooking | 4.3327 | 5.0961 | 6.5745 | 8.1939 | 10.123 | 12.2201 | 13.9243 | 15.5031 | 16.2547 | 16.6747 | 17.6643 | 18.026 | 18.2534 | 18.8305 | 20.8148 | 23.359 | 27.4717 | 31.5042 | 34.5587 | 31.8842 | 32.021 | 36.2066 | 42.9293 | 37.4148 | EMI.ktCO2.ES.Res.HH.Thermal.SH.AdvElc.CO
LPG | 4.3327 | 5.0961 | 6.5745 | 8.1939 | 10.123 | 12.2201 | 13.9243 | 15.5031 | 16.2547 | 16.6747 | 17.6643 | 18.026 | 18.2534 | 18.8305 | 20.8148 | 23.359 | 27.4717 | 31.5042 | 34.5587 | 31.8842 | 32.021 | 36.2066 | 42.9293 | 37.4148 | EMI.ktCO2.ES.Res.HH.Thermal.SH.AdvElc.CO.LPG.LPG
Electric | 0 | 0 | 0 | 0 | 0 | 0 | 0 | 0 | 0 | 0 | 0 | 0 | 0 | 0 | 0 | 0 | 0 | 0 | 0 | 0 | 0 | 0 | 0 | 0 | EMI.ktCO2.ES.Res.HH.Thermal.SH.AdvElc.CO.Elc.Elec
Final energy consumption per household (kWh / household) | 3543.5776 | 4087.5331 | 3801.6104 | 3916.0976 | 3846.1964 | 3938.4493 | 4064.2091 | 3900.4584 | 3696.7466 | 3640.0806 | 3902.3001 | 3626.5906 | 3480.7712 | 3229.1522 | 3165.7247 | 3080.7441 | 3020.0441 | 3081.5724 | 3101.0798 | 2980.8518 | 2923.5208 | 2916.7608 | 2931.3108 | 2762.3738 | FEC_per_household.kWh.ES.Res.HH.Thermal.SH.AdvElc
Space heating | 1469.9631 | 1983.052 | 1813.4087 | 1863.0706 | 1890.3652 | 1933.6744 | 1968.38 | 1893.9565 | 1705.9113 | 1675.1947 | 1886.1852 | 1620.2546 | 1508.7444 | 1326.5118 | 1221.6942 | 1152.875 | 1058.934 | 1029.413 | 1034.0151 | 999.1888 | 970.0832 | 937.3651 | 908.2925 | 920.9928 | FEC_per_household.kWh.ES.Res.HH.Thermal.SH.AdvElc.SH
Electricity | 1469.9631 | 1983.052 | 1813.4087 | 1863.0706 | 1890.3652 | 1933.6744 | 1968.38 | 1893.9565 | 1705.9113 | 1675.1947 | 1886.1852 | 1620.2546 | 1508.7444 | 1326.5118 | 1221.6942 | 1152.875 | 1058.934 | 1029.413 | 1034.0151 | 999.1888 | 970.0832 | 937.3651 | 908.2925 | 920.9928 | FEC_per_household.kWh.ES.Res.HH.Thermal.SH.AdvElc.SH.Elec
Space cooling | 234.6312 | 215.7277 | 141.9486 | 267.2936 | 176.4601 | 179.0695 | 192.1394 | 116.6492 | 125.4146 | 171.0097 | 151.4395 | 154.7058 | 168.0607 | 167.3093 | 130.5499 | 198.032 | 201.5497 | 239.225 | 203.4782 | 200.1751 | 204.5945 | 196.0834 | 190.6391 | 184.0629 | FEC_per_household.kWh.ES.Res.HH.Thermal.SH.AdvElc.SC
Electricity | 234.6312 | 215.7277 | 141.9486 | 267.2936 | 176.4601 | 179.0695 | 192.1394 | 116.6492 | 125.4146 | 171.0097 | 151.4395 | 154.7058 | 168.0607 | 167.3093 | 130.5499 | 198.032 | 201.5497 | 239.225 | 203.4782 | 200.1751 | 204.5945 | 196.0834 | 190.6391 | 184.0629 | FEC_per_household.kWh.ES.Res.HH.Thermal.SH.AdvElc.SC.AC.Elec
Water heating | 1262.0722 | 1259.5258 | 1222.3359 | 1151.5544 | 1148.4656 | 1179.7474 | 1172.118 | 1163.4379 | 1149.3147 | 1104.4061 | 1149.1265 | 1183.6521 | 1159.1091 | 1162.8565 | 1181.0036 | 1108.4361 | 1134.0237 | 1174.8788 | 1179.4967 | 1148.6161 | 1128.5318 | 1157.6584 | 1195.1498 | 1066.886 | FEC_per_household.kWh.ES.Res.HH.Thermal.SH.AdvElc.WH
Water heating: LPG | 1309.5105 | 1286.2312 | 1276.2597 | 1206.5147 | 1207.2992 | 1262.5951 | 1225.571 | 1247.4233 | 1260.8148 | 1235.6789 | 1285.6228 | 1299.7081 | 1287.3677 | 1325.8266 | 1303.9463 | 1242.2031 | 1260.0823 | 1297.4771 | 1289.5872 | 1214.5398 | 1171.6381 | 1232.8582 | 1339.3263 | 1108.1564 | FEC_per_household.kWh.ES.Res.HH.Thermal.SH.AdvElc.WH.LPG.NoSolar.LPG
Water heating: LPG + solar | 773.3112 | 831.6765 | 752.9432 | 696.387 | 710.081 | 745.1715 | 740.2885 | 746.533 | 754.1745 | 740.3441 | 775.4828 | 809.9597 | 792.9069 | 818.1987 | 849.0076 | 800.7563 | 844.3926 | 904.5114 | 923.9434 | 895.3755 | 875.3636 | 942.4397 | 1044.1825 | 867.6393 | FEC_per_household.kWh.ES.Res.HH.Thermal.SH.AdvElc.WH.LPG.Solar
LPG | 150.168 | 287.9094 | 114.9989 | 63.3551 | 83.3389 | 84.4041 | 111.9703 | 92.7875 | 87.9822 | 80.7821 | 84.2614 | 129.4809 | 84.065 | 54.1237 | 110.2729 | 21.4744 | 37.1052 | 72.1215 | 84.7885 | 101.9676 | 78.5898 | 94.706 | 116.1262 | 71.3025 | FEC_per_household.kWh.ES.Res.HH.Thermal.SH.AdvElc.WH.LPG.Solar.LPG
Solar | 623.1432 | 543.767 | 637.9442 | 633.0319 | 626.7421 | 660.7674 | 628.3181 | 653.7455 | 666.1923 | 659.562 | 691.2214 | 680.4788 | 708.842 | 764.075 | 738.7347 | 779.2819 | 807.2874 | 832.3899 | 839.155 | 793.4079 | 796.7738 | 847.7337 | 928.0563 | 796.3368 | FEC_per_household.kWh.ES.Res.HH.Thermal.SH.AdvElc.WH.LPG.Solar.Solar
Water heating: Electric | 1025.5558 | 1223.3377 | 1124.1941 | 1043.3666 | 1048.4834 | 1075.7407 | 1149.8511 | 1135.4909 | 1130.6257 | 1097.2224 | 1162.2536 | 1214.0165 | 1189.0228 | 1170.1445 | 1231.1599 | 1148.0596 | 1187.6808 | 1235.4998 | 1249.6279 | 1252.545 | 1246.2343 | 1249.8057 | 1233.9995 | 1166.4943 | FEC_per_household.kWh.ES.Res.HH.Thermal.SH.AdvElc.WH.Elc.NoSolar.Elec
Water heating: Electric + solar | 666.8678 | 859.739 | 736.7664 | 670.714 | 682.9857 | 702.3735 | 763.6244 | 748.1969 | 744.7895 | 722.7477 | 767.2893 | 818.6669 | 791.7299 | 774.6769 | 842.8648 | 772.8782 | 819.3778 | 879.3021 | 908.4932 | 933.0355 | 935.7094 | 951.6848 | 952.836 | 908.3648 | FEC_per_household.kWh.ES.Res.HH.Thermal.SH.AdvElc.WH.Elc.Solar
Electricity | 114.3271 | 270.3134 | 100.2099 | 53.5266 | 71.9006 | 71.212 | 106.0169 | 84.8423 | 79.0397 | 71.4349 | 75.0982 | 118.924 | 76.689 | 44.5764 | 104.6861 | 14.9131 | 30.0779 | 67.4364 | 81.3221 | 107.457 | 88.0168 | 93.3633 | 99.9676 | 77.7845 | FEC_per_household.kWh.ES.Res.HH.Thermal.SH.AdvElc.WH.Elc.Solar.Elec
Solar | 552.5406 | 589.4257 | 636.5565 | 617.1874 | 611.0851 | 631.1615 | 657.6075 | 663.3546 | 665.7498 | 651.3128 | 692.1911 | 699.7429 | 715.0409 | 730.1005 | 738.1787 | 757.9651 | 789.2999 | 811.8657 | 827.1711 | 825.5785 | 847.6926 | 858.3215 | 852.8684 | 830.5803 | FEC_per_household.kWh.ES.Res.HH.Thermal.SH.AdvElc.WH.Elc.Solar.Solar
Cooking | 576.9111 | 629.2276 | 623.9173 | 634.179 | 630.9054 | 645.958 | 731.5717 | 726.4148 | 716.106 | 689.4701 | 715.5488 | 667.978 | 644.8569 | 572.4746 | 632.477 | 621.401 | 625.5367 | 638.0556 | 684.0898 | 632.8718 | 620.3113 | 625.6539 | 637.2293 | 590.4322 | FEC_per_household.kWh.ES.Res.HH.Thermal.SH.AdvElc.CO
LPG | 705.3002 | 723.1107 | 744.1347 | 757.6554 | 777.2846 | 806.5726 | 836.4715 | 868.6433 | 877.1948 | 858.109 | 850.6635 | 808.1576 | 780.9467 | 760.878 | 758.4489 | 770.4348 | 792.0521 | 822.7573 | 873.2568 | 786.0891 | 762.0894 | 807.2604 | 905.8148 | 750.6214 | FEC_per_household.kWh.ES.Res.HH.Thermal.SH.AdvElc.CO.LPG.LPG
Electric | 515.7903 | 592.0999 | 577.4693 | 587.6822 | 576.8514 | 589.9773 | 697.8857 | 682.8208 | 668.631 | 640.1809 | 675.7835 | 625.4713 | 603.5817 | 515.7008 | 594.8096 | 579.1956 | 579.2486 | 587.1527 | 634.3041 | 595.5467 | 587.4661 | 584.6254 | 578.2435 | 555.575 | FEC_per_household.kWh.ES.Res.HH.Thermal.SH.AdvElc.CO.Elc.Elec
Thermal energy service per household (kWh useful / household) | 3530.3186 | 4420.552 | 4156.1674 | 4608.0093 | 4609.6178 | 4883.7468 | 5194.2514 | 4992.7566 | 4753.5367 | 4869.5082 | 5406.5519 | 4998.7017 | 4926.0437 | 4647.9529 | 4544.7455 | 4779.4115 | 4807.3717 | 5096.9431 | 5186.4126 | 5167.6172 | 5200.5842 | 5199.4521 | 5211.267 | 5169.992 | TES_per_household.kWh.ES.Res.HH.Thermal.SH.AdvElc
Space heating | 2056.7612 | 2890.3057 | 2756.6918 | 2953.3286 | 3121.0183 | 3327.0685 | 3512.6795 | 3482.2846 | 3216.6973 | 3238.9691 | 3756.2986 | 3327.4312 | 3210.0505 | 2948.1676 | 2864.6214 | 2889.7256 | 2835.2723 | 2911.8944 | 3053.5437 | 3069.8582 | 3079.6956 | 3059.2512 | 3033.6227 | 3130.1149 | TES_per_household.kWh.ES.Res.HH.Thermal.SH.AdvElc.SH
Electricity | 2056.7612 | 2890.3057 | 2756.6918 | 2953.3286 | 3121.0183 | 3327.0685 | 3512.6795 | 3482.2846 | 3216.6973 | 3238.9691 | 3756.2986 | 3327.4312 | 3210.0505 | 2948.1676 | 2864.6214 | 2889.7256 | 2835.2723 | 2911.8944 | 3053.5437 | 3069.8582 | 3079.6956 | 3059.2512 | 3033.6227 | 3130.1149 | TES_per_household.kWh.ES.Res.HH.Thermal.SH.AdvElc.SH.Elec
Space cooling | 398.2386 | 391.0658 | 275.107 | 557.3964 | 388.0455 | 415.0249 | 467.8543 | 293.0307 | 320.7586 | 447.3538 | 407.7982 | 436.0255 | 500.1792 | 520.9885 | 422.5474 | 663.674 | 699.3916 | 850.072 | 735.4948 | 732.675 | 755.4423 | 727.9818 | 711.4633 | 690.5195 | TES_per_household.kWh.ES.Res.HH.Thermal.SH.AdvElc.SC
Electricity | 398.2386 | 391.0658 | 275.107 | 557.3964 | 388.0455 | 415.0249 | 467.8543 | 293.0307 | 320.7586 | 447.3538 | 407.7982 | 436.0255 | 500.1792 | 520.9885 | 422.5474 | 663.674 | 699.3916 | 850.072 | 735.4948 | 732.675 | 755.4423 | 727.9818 | 711.4633 | 690.5195 | TES_per_household.kWh.ES.Res.HH.Thermal.SH.AdvElc.SC.AC.Elec
Water heating | 692.5315 | 712.1923 | 699.9534 | 663.8864 | 668.8109 | 697.4654 | 703.8868 | 710.7683 | 715.7089 | 700.8537 | 739.4407 | 765.9145 | 761.4899 | 776.6795 | 807.4342 | 780.4414 | 820.4156 | 869.3585 | 890.729 | 886.6092 | 887.7553 | 923.8184 | 964.2248 | 873.9873 | TES_per_household.kWh.ES.Res.HH.Thermal.SH.AdvElc.WH
Water heating: LPG | 703.8581 | 698.4324 | 700.3342 | 668.3304 | 673.4856 | 708.316 | 691.5992 | 706.3946 | 716.0888 | 705.5129 | 739.4798 | 755.2028 | 758.0315 | 796.8595 | 808.0023 | 794.8107 | 833.4802 | 883.0084 | 899.1259 | 865.973 | 853.8758 | 917.9596 | 1015.6732 | 850.8885 | TES_per_household.kWh.ES.Res.HH.Thermal.SH.AdvElc.WH.LPG.NoSolar.LPG
Water heating: LPG + solar | 703.8581 | 698.5175 | 700.4135 | 668.1522 | 673.3239 | 708.2021 | 691.548 | 706.4764 | 716.4766 | 706.0065 | 739.9192 | 755.4758 | 758.1746 | 796.7698 | 807.6162 | 793.4026 | 832.4754 | 882.3505 | 898.5476 | 865.3978 | 853.3664 | 917.9602 | 1016.3266 | 851.1964 | TES_per_household.kWh.ES.Res.HH.Thermal.SH.AdvElc.WH.LPG.Solar
LPG | 80.7148 | 154.7505 | 62.4693 | 35.1203 | 46.5818 | 47.4347 | 63.2299 | 52.7309 | 50.2843 | 46.4445 | 48.6979 | 74.997 | 49.3327 | 32.6948 | 68.8815 | 14.1207 | 25.188 | 49.9606 | 59.3926 | 71.9898 | 56.5927 | 70.2264 | 88.2704 | 54.8596 | TES_per_household.kWh.ES.Res.HH.Thermal.SH.AdvElc.WH.LPG.Solar.LPG
Solar | 623.1432 | 543.767 | 637.9442 | 633.0319 | 626.7421 | 660.7674 | 628.3181 | 653.7455 | 666.1923 | 659.562 | 691.2214 | 680.4788 | 708.842 | 764.075 | 738.7347 | 779.2819 | 807.2874 | 832.3899 | 839.155 | 793.4079 | 796.7738 | 847.7337 | 928.0563 | 796.3368 | TES_per_household.kWh.ES.Res.HH.Thermal.SH.AdvElc.WH.LPG.Solar.Solar
Water heating: Electric | 621.865 | 756.3003 | 698.9095 | 650.5565 | 656.0605 | 675.861 | 724.4204 | 716.7814 | 715.0042 | 695.5712 | 739.0312 | 775.5544 | 764.5336 | 759.179 | 806.6155 | 765.8508 | 805.6282 | 853.7767 | 881.8181 | 902.8866 | 913.4512 | 928.4098 | 927.39 | 889.3362 | TES_per_household.kWh.ES.Res.HH.Thermal.SH.AdvElc.WH.Elc.NoSolar.Elec
Water heating: Electric + solar | 621.865 | 756.2398 | 698.7882 | 650.5716 | 656.1126 | 675.9216 | 724.44 | 717.0155 | 715.8856 | 696.748 | 740.0623 | 775.6877 | 764.2888 | 759.0184 | 807.3078 | 768.0168 | 810.0107 | 859.0816 | 884.818 | 902.8366 | 911.8863 | 927.5023 | 928.133 | 889.9671 | TES_per_household.kWh.ES.Res.HH.Thermal.SH.AdvElc.WH.Elc.Solar
Electricity | 69.3244 | 166.8141 | 62.2317 | 33.3842 | 45.0275 | 44.7601 | 66.8325 | 53.6609 | 50.1358 | 45.4352 | 47.8712 | 75.9448 | 49.2479 | 28.9178 | 69.1291 | 10.0517 | 20.7108 | 47.2159 | 57.6469 | 77.2581 | 64.1937 | 69.1808 | 75.2646 | 59.3867 | TES_per_household.kWh.ES.Res.HH.Thermal.SH.AdvElc.WH.Elc.Solar.Elec
Solar | 552.5406 | 589.4257 | 636.5565 | 617.1874 | 611.0851 | 631.1615 | 657.6075 | 663.3546 | 665.7498 | 651.3128 | 692.1911 | 699.7429 | 715.0409 | 730.1005 | 738.1787 | 757.9651 | 789.2999 | 811.8657 | 827.1711 | 825.5785 | 847.6926 | 858.3215 | 852.8684 | 830.5803 | TES_per_household.kWh.ES.Res.HH.Thermal.SH.AdvElc.WH.Elc.Solar.Solar
Cooking | 382.7873 | 426.9882 | 424.4151 | 433.3979 | 431.743 | 444.1881 | 509.8307 | 506.673 | 500.372 | 482.3316 | 503.0145 | 469.3305 | 454.324 | 402.1173 | 450.1425 | 445.5705 | 452.2922 | 465.6181 | 506.6452 | 478.4748 | 477.691 | 488.4006 | 501.9563 | 475.3703 | TES_per_household.kWh.ES.Res.HH.Thermal.SH.AdvElc.CO
LPG | 397.9051 | 409.1596 | 422.4227 | 431.1944 | 443.3027 | 460.824 | 478.6415 | 497.5376 | 502.8186 | 492.4522 | 488.8407 | 465.0101 | 449.8217 | 438.6331 | 437.5718 | 445.0286 | 458.921 | 479.0402 | 511.2061 | 463.2788 | 452.7152 | 483.8925 | 547.3545 | 456.5904 | TES_per_household.kWh.ES.Res.HH.Thermal.SH.AdvElc.CO.LPG.LPG
Electric | 375.5904 | 434.0388 | 425.1849 | 434.2277 | 427.4744 | 438.3898 | 519.8464 | 509.4731 | 499.6509 | 479.3735 | 507.1859 | 470.6406 | 455.6895 | 391.1135 | 453.9013 | 445.7239 | 450.4495 | 461.9191 | 505.4448 | 482.1766 | 483.4771 | 489.4191 | 491.9861 | 479.4568 | TES_per_household.kWh.ES.Res.HH.Thermal.SH.AdvElc.CO.Elc.Elec
CO2 emissions per household (kg CO2 / household) | 307.6121 | 269.0047 | 260.1366 | 252.2713 | 247.8927 | 237.8911 | 220.0597 | 210.5381 | 200.0227 | 187.0247 | 186.289 | 182.3355 | 175.5084 | 179.3553 | 181.9764 | 175.0038 | 179.1993 | 182.8798 | 178.0239 | 155.588 | 144.5744 | 149.0346 | 162.0747 | 131.3442 | EMI_per_household.kgCO2.ES.Res.HH.Thermal.SH.AdvElc
Space heating | 0 | 0 | 0 | 0 | 0 | 0 | 0 | 0 | 0 | 0 | 0 | 0 | 0 | 0 | 0 | 0 | 0 | 0 | 0 | 0 | 0 | 0 | 0 | 0 | EMI_per_household.kgCO2.ES.Res.HH.Thermal.SH.AdvElc.SH
Electricity | 0 | 0 | 0 | 0 | 0 | 0 | 0 | 0 | 0 | 0 | 0 | 0 | 0 | 0 | 0 | 0 | 0 | 0 | 0 | 0 | 0 | 0 | 0 | 0 | EMI_per_household.kgCO2.ES.Res.HH.Thermal.SH.AdvElc.SH.Elec
Space cooling | 0 | 0 | 0 | 0 | 0 | 0 | 0 | 0 | 0 | 0 | 0 | 0 | 0 | 0 | 0 | 0 | 0 | 0 | 0 | 0 | 0 | 0 | 0 | 0 | EMI_per_household.kgCO2.ES.Res.HH.Thermal.SH.AdvElc.SC
Electricity | 0 | 0 | 0 | 0 | 0 | 0 | 0 | 0 | 0 | 0 | 0 | 0 | 0 | 0 | 0 | 0 | 0 | 0 | 0 | 0 | 0 | 0 | 0 | 0 | EMI_per_household.kgCO2.ES.Res.HH.Thermal.SH.AdvElc.SC.AC.Elec
Water heating | 255.9392 | 222.4539 | 213.0275 | 205.1903 | 200.2748 | 190.5362 | 173.8734 | 164.2466 | 154.6647 | 142.9374 | 142.3496 | 139.6206 | 134.2251 | 139.3319 | 142.3179 | 136.3797 | 140.0633 | 142.5001 | 136.6938 | 120.6085 | 112.0127 | 115.2408 | 125.0225 | 100.8717 | EMI_per_household.kgCO2.ES.Res.HH.Thermal.SH.AdvElc.WH
Water heating: LPG | 297.4684 | 292.1803 | 289.9152 | 274.0719 | 274.2501 | 286.8111 | 278.4007 | 283.3647 | 286.4067 | 280.6968 | 292.0421 | 295.2417 | 292.4385 | 301.1748 | 296.2044 | 282.1789 | 286.2403 | 294.7349 | 292.9426 | 275.8949 | 266.1493 | 280.0561 | 304.2414 | 251.7288 | EMI_per_household.kgCO2.ES.Res.HH.Thermal.SH.AdvElc.WH.LPG.NoSolar.LPG
Water heating: LPG + solar | 34.1122 | 65.4015 | 26.1232 | 14.3917 | 18.9313 | 19.1732 | 25.4352 | 21.0776 | 19.986 | 18.3505 | 19.1408 | 29.4129 | 19.0962 | 12.2947 | 25.0496 | 4.8781 | 8.4288 | 16.3831 | 19.2605 | 23.163 | 17.8525 | 21.5134 | 26.3792 | 16.1971 | EMI_per_household.kgCO2.ES.Res.HH.Thermal.SH.AdvElc.WH.LPG.Solar
LPG | 34.1122 | 65.4015 | 26.1232 | 14.3917 | 18.9313 | 19.1732 | 25.4352 | 21.0776 | 19.986 | 18.3505 | 19.1408 | 29.4129 | 19.0962 | 12.2947 | 25.0496 | 4.8781 | 8.4288 | 16.3831 | 19.2605 | 23.163 | 17.8525 | 21.5134 | 26.3792 | 16.1971 | EMI_per_household.kgCO2.ES.Res.HH.Thermal.SH.AdvElc.WH.LPG.Solar.LPG
Solar | 0 | 0 | 0 | 0 | 0 | 0 | 0 | 0 | 0 | 0 | 0 | 0 | 0 | 0 | 0 | 0 | 0 | 0 | 0 | 0 | 0 | 0 | 0 | 0 | EMI_per_household.kgCO2.ES.Res.HH.Thermal.SH.AdvElc.WH.LPG.Solar.Solar
Water heating: Electric | 0 | 0 | 0 | 0 | 0 | 0 | 0 | 0 | 0 | 0 | 0 | 0 | 0 | 0 | 0 | 0 | 0 | 0 | 0 | 0 | 0 | 0 | 0 | 0 | EMI_per_household.kgCO2.ES.Res.HH.Thermal.SH.AdvElc.WH.Elc.NoSolar.Elec
Water heating: Electric + solar | 0 | 0 | 0 | 0 | 0 | 0 | 0 | 0 | 0 | 0 | 0 | 0 | 0 | 0 | 0 | 0 | 0 | 0 | 0 | 0 | 0 | 0 | 0 | 0 | EMI_per_household.kgCO2.ES.Res.HH.Thermal.SH.AdvElc.WH.Elc.Solar
Electricity | 0 | 0 | 0 | 0 | 0 | 0 | 0 | 0 | 0 | 0 | 0 | 0 | 0 | 0 | 0 | 0 | 0 | 0 | 0 | 0 | 0 | 0 | 0 | 0 | EMI_per_household.kgCO2.ES.Res.HH.Thermal.SH.AdvElc.WH.Elc.Solar.Elec
Solar | 0 | 0 | 0 | 0 | 0 | 0 | 0 | 0 | 0 | 0 | 0 | 0 | 0 | 0 | 0 | 0 | 0 | 0 | 0 | 0 | 0 | 0 | 0 | 0 | EMI_per_household.kgCO2.ES.Res.HH.Thermal.SH.AdvElc.WH.Elc.Solar.Solar
Cooking | 51.6729 | 46.5508 | 47.1091 | 47.081 | 47.6179 | 47.3549 | 46.1863 | 46.2915 | 45.358 | 44.0873 | 43.9394 | 42.715 | 41.2833 | 40.0235 | 39.6585 | 38.6241 | 39.136 | 40.3796 | 41.3301 | 34.9794 | 32.5617 | 33.7939 | 37.0521 | 30.4724 | EMI_per_household.kgCO2.ES.Res.HH.Thermal.SH.AdvElc.CO
LPG | 160.216 | 164.2618 | 169.0376 | 172.109 | 176.568 | 183.221 | 190.0129 | 197.321 | 199.2636 | 194.928 | 193.2367 | 183.5811 | 177.3998 | 172.8411 | 172.2893 | 175.012 | 179.9226 | 186.8975 | 198.369 | 178.568 | 173.1162 | 183.3773 | 205.7649 | 170.5112 | EMI_per_household.kgCO2.ES.Res.HH.Thermal.SH.AdvElc.CO.LPG.LPG
Electric | 0 | 0 | 0 | 0 | 0 | 0 | 0 | 0 | 0 | 0 | 0 | 0 | 0 | 0 | 0 | 0 | 0 | 0 | 0 | 0 | 0 | 0 | 0 | 0 | EMI_per_household.kgCO2.ES.Res.HH.Thermal.SH.AdvElc.CO.Elc.Elec
Final energy consumption per surface area (kWh / sqm) | 37.2621 | 42.9727 | 39.9379 | 41.0718 | 40.2651 | 41.1345 | 42.2886 | 40.4079 | 38.0995 | 37.3545 | 39.859 | 36.8289 | 35.1238 | 32.3946 | 31.5899 | 30.5754 | 29.7966 | 30.2307 | 30.2497 | 28.8898 | 28.1389 | 27.8931 | 27.8355 | 25.9945 | FEC_per_sqm.kWh.ES.Res.HH.Thermal.SH.AdvElc
Space heating | 15.4572 | 20.8481 | 19.0508 | 19.5398 | 19.7899 | 20.1959 | 20.4812 | 19.621 | 17.5815 | 17.1909 | 19.2659 | 16.4541 | 15.2245 | 13.3075 | 12.191 | 11.4419 | 10.4478 | 10.0987 | 10.0864 | 9.6839 | 9.3371 | 8.9641 | 8.6251 | 8.6667 | FEC_per_sqm.kWh.ES.Res.HH.Thermal.SH.AdvElc.SH
Electricity | 15.4572 | 20.8481 | 19.0508 | 19.5398 | 19.7899 | 20.1959 | 20.4812 | 19.621 | 17.5815 | 17.1909 | 19.2659 | 16.4541 | 15.2245 | 13.3075 | 12.191 | 11.4419 | 10.4478 | 10.0987 | 10.0864 | 9.6839 | 9.3371 | 8.9641 | 8.6251 | 8.6667 | FEC_per_sqm.kWh.ES.Res.HH.Thermal.SH.AdvElc.SH.Elec
Space cooling | 2.4672 | 2.268 | 1.4912 | 2.8034 | 1.8473 | 1.8703 | 1.9992 | 1.2085 | 1.2925 | 1.7549 | 1.5468 | 1.5711 | 1.6959 | 1.6784 | 1.3027 | 1.9654 | 1.9885 | 2.3468 | 1.9848 | 1.9401 | 1.9692 | 1.8752 | 1.8103 | 1.7321 | FEC_per_sqm.kWh.ES.Res.HH.Thermal.SH.AdvElc.SC
Electricity | 2.4672 | 2.268 | 1.4912 | 2.8034 | 1.8473 | 1.8703 | 1.9992 | 1.2085 | 1.2925 | 1.7549 | 1.5468 | 1.5711 | 1.6959 | 1.6784 | 1.3027 | 1.9654 | 1.9885 | 2.3468 | 1.9848 | 1.9401 | 1.9692 | 1.8752 | 1.8103 | 1.7321 | FEC_per_sqm.kWh.ES.Res.HH.Thermal.SH.AdvElc.SC.AC.Elec
Water heating | 13.2712 | 13.2415 | 12.8413 | 12.0774 | 12.0231 | 12.3217 | 12.196 | 12.053 | 11.8451 | 11.3334 | 11.7374 | 12.0203 | 11.6964 | 11.6657 | 11.7849 | 11.0009 | 11.1886 | 11.5257 | 11.5055 | 11.1321 | 10.8621 | 11.0708 | 11.349 | 10.0396 | FEC_per_sqm.kWh.ES.Res.HH.Thermal.SH.AdvElc.WH
Water heating: LPG | 13.77 | 13.5223 | 13.4078 | 12.6538 | 12.639 | 13.187 | 12.7522 | 12.923 | 12.9942 | 12.6805 | 13.1316 | 13.1988 | 12.9906 | 13.3006 | 13.0117 | 12.3285 | 12.4323 | 12.7285 | 12.5794 | 11.7711 | 11.277 | 11.7899 | 12.7181 | 10.428 | FEC_per_sqm.kWh.ES.Res.HH.Thermal.SH.AdvElc.WH.LPG.NoSolar.LPG
Water heating: LPG + solar | 8.1317 | 8.7435 | 7.9101 | 7.3037 | 7.4337 | 7.7828 | 7.7028 | 7.7339 | 7.7727 | 7.5974 | 7.921 | 8.2253 | 8.0011 | 8.2081 | 8.472 | 7.9473 | 8.331 | 8.8734 | 9.0127 | 8.6778 | 8.4254 | 9.0126 | 9.9155 | 8.1646 | FEC_per_sqm.kWh.ES.Res.HH.Thermal.SH.AdvElc.WH.LPG.Solar
LPG | 1.5791 | 3.0268 | 1.2081 | 0.66446 | 0.87246 | 0.88154 | 1.1651 | 0.96126 | 0.90676 | 0.82899 | 0.86067 | 1.3149 | 0.84828 | 0.54297 | 1.1004 | 0.21313 | 0.36609 | 0.70752 | 0.82708 | 0.98825 | 0.75643 | 0.90568 | 1.1027 | 0.67097 | FEC_per_sqm.kWh.ES.Res.HH.Thermal.SH.AdvElc.WH.LPG.Solar.LPG
Solar | 6.5526 | 5.7167 | 6.7019 | 6.6392 | 6.5612 | 6.9013 | 6.5377 | 6.7727 | 6.8659 | 6.7684 | 7.0603 | 6.9104 | 7.1528 | 7.6652 | 7.3716 | 7.7341 | 7.9649 | 8.1659 | 8.1856 | 7.6895 | 7.669 | 8.1069 | 8.8127 | 7.4937 | FEC_per_sqm.kWh.ES.Res.HH.Thermal.SH.AdvElc.WH.LPG.Solar.Solar
Water heating: Electric | 10.7841 | 12.8611 | 11.8103 | 10.9428 | 10.9764 | 11.2354 | 11.9643 | 11.7634 | 11.6525 | 11.2597 | 11.8715 | 12.3286 | 11.9982 | 11.7388 | 12.2854 | 11.3941 | 11.718 | 12.1204 | 12.1896 | 12.1394 | 11.995 | 11.952 | 11.718 | 10.9769 | FEC_per_sqm.kWh.ES.Res.HH.Thermal.SH.AdvElc.WH.Elc.NoSolar.Elec
Water heating: Electric + solar | 7.0124 | 9.0385 | 7.7401 | 7.0344 | 7.15 | 7.3358 | 7.9456 | 7.7512 | 7.676 | 7.4168 | 7.8373 | 8.3138 | 7.9892 | 7.7715 | 8.4107 | 7.6706 | 8.0842 | 8.6261 | 8.862 | 9.0428 | 9.0062 | 9.101 | 9.0481 | 8.5479 | FEC_per_sqm.kWh.ES.Res.HH.Thermal.SH.AdvElc.WH.Elc.Solar
Electricity | 1.2022 | 2.8418 | 1.0528 | 0.56138 | 0.75271 | 0.74376 | 1.1031 | 0.87895 | 0.8146 | 0.73307 | 0.76707 | 1.2077 | 0.77385 | 0.44719 | 1.0446 | 0.14801 | 0.29676 | 0.66156 | 0.79326 | 1.0415 | 0.84716 | 0.89284 | 0.94928 | 0.73197 | FEC_per_sqm.kWh.ES.Res.HH.Thermal.SH.AdvElc.WH.Elc.Solar.Elec
Solar | 5.8102 | 6.1967 | 6.6874 | 6.473 | 6.3973 | 6.5921 | 6.8425 | 6.8722 | 6.8614 | 6.6838 | 7.0702 | 7.1061 | 7.2153 | 7.3243 | 7.3661 | 7.5226 | 7.7875 | 7.9645 | 8.0687 | 8.0013 | 8.1591 | 8.2082 | 8.0988 | 7.8159 | FEC_per_sqm.kWh.ES.Res.HH.Thermal.SH.AdvElc.WH.Elc.Solar.Solar
Cooking | 6.0664 | 6.6151 | 6.5546 | 6.6512 | 6.6048 | 6.7466 | 7.6121 | 7.5255 | 7.3803 | 7.0753 | 7.3088 | 6.7835 | 6.5071 | 5.743 | 6.3113 | 6.1672 | 6.1717 | 6.2594 | 6.673 | 6.1337 | 5.9705 | 5.9832 | 6.0511 | 5.5561 | FEC_per_sqm.kWh.ES.Res.HH.Thermal.SH.AdvElc.CO
LPG | 7.4165 | 7.6021 | 7.8175 | 7.9462 | 8.1372 | 8.4241 | 8.7036 | 8.999 | 9.0406 | 8.8059 | 8.6889 | 8.207 | 7.8804 | 7.6331 | 7.5684 | 7.6463 | 7.8146 | 8.0714 | 8.5183 | 7.6186 | 7.3351 | 7.7199 | 8.6015 | 7.0635 | FEC_per_sqm.kWh.ES.Res.HH.Thermal.SH.AdvElc.CO.LPG.LPG
Electric | 5.4237 | 6.2248 | 6.0666 | 6.1636 | 6.0389 | 6.1619 | 7.2616 | 7.0739 | 6.8911 | 6.5695 | 6.9026 | 6.3518 | 6.0906 | 5.1735 | 5.9355 | 5.7483 | 5.715 | 5.7601 | 6.1874 | 5.7719 | 5.6544 | 5.5908 | 5.491 | 5.2281 | FEC_per_sqm.kWh.ES.Res.HH.Thermal.SH.AdvElc.CO.Elc.Elec
Thermal energy service per surface area (kWh useful / sqm) | 37.1227 | 46.4738 | 43.6628 | 48.3285 | 48.2572 | 51.0075 | 54.0468 | 51.7239 | 48.991 | 49.9709 | 55.2237 | 50.763 | 49.7078 | 46.628 | 45.3508 | 47.4342 | 47.4309 | 50.0018 | 50.5913 | 50.0834 | 50.0557 | 49.7227 | 49.4858 | 48.6506 | TES_per_sqm.kWh.ES.Res.HH.Thermal.SH.AdvElc
Space heating | 21.6276 | 30.3861 | 28.9605 | 30.9743 | 32.6733 | 34.749 | 36.5498 | 36.0757 | 33.152 | 33.2383 | 38.3677 | 33.7908 | 32.392 | 29.5758 | 28.5853 | 28.6796 | 27.9736 | 28.5661 | 29.786 | 29.7524 | 29.6421 | 29.2558 | 28.807 | 29.455 | TES_per_sqm.kWh.ES.Res.HH.Thermal.SH.AdvElc.SH
Electricity | 21.6276 | 30.3861 | 28.9605 | 30.9743 | 32.6733 | 34.749 | 36.5498 | 36.0757 | 33.152 | 33.2383 | 38.3677 | 33.7908 | 32.392 | 29.5758 | 28.5853 | 28.6796 | 27.9736 | 28.5661 | 29.786 | 29.7524 | 29.6421 | 29.2558 | 28.807 | 29.455 | TES_per_sqm.kWh.ES.Res.HH.Thermal.SH.AdvElc.SH.Elec
Space cooling | 4.1876 | 4.1113 | 2.8901 | 5.8459 | 4.0624 | 4.3347 | 4.8681 | 3.0357 | 3.3058 | 4.5907 | 4.1653 | 4.4279 | 5.0472 | 5.2265 | 4.2165 | 6.5868 | 6.9004 | 8.3393 | 7.1744 | 7.1009 | 7.2711 | 6.9617 | 6.756 | 6.4979 | TES_per_sqm.kWh.ES.Res.HH.Thermal.SH.AdvElc.SC
Electricity | 4.1876 | 4.1113 | 2.8901 | 5.8459 | 4.0624 | 4.3347 | 4.8681 | 3.0357 | 3.3058 | 4.5907 | 4.1653 | 4.4279 | 5.0472 | 5.2265 | 4.2165 | 6.5868 | 6.9004 | 8.3393 | 7.1744 | 7.1009 | 7.2711 | 6.9617 | 6.756 | 6.4979 | TES_per_sqm.kWh.ES.Res.HH.Thermal.SH.AdvElc.SC.AC.Elec
Water heating | 7.2822 | 7.4874 | 7.3534 | 6.9628 | 7.0017 | 7.2846 | 7.324 | 7.3634 | 7.3762 | 7.1922 | 7.5528 | 7.778 | 7.6841 | 7.7916 | 8.0572 | 7.7456 | 8.0945 | 8.5285 | 8.6887 | 8.5928 | 8.5447 | 8.8345 | 9.1562 | 8.2244 | TES_per_sqm.kWh.ES.Res.HH.Thermal.SH.AdvElc.WH
Water heating: LPG | 7.4013 | 7.3427 | 7.3574 | 7.0094 | 7.0506 | 7.3979 | 7.1962 | 7.3181 | 7.3802 | 7.24 | 7.5532 | 7.6693 | 7.6492 | 7.994 | 8.0628 | 7.8883 | 8.2234 | 8.6625 | 8.7706 | 8.3928 | 8.2186 | 8.7785 | 9.6448 | 8.007 | TES_per_sqm.kWh.ES.Res.HH.Thermal.SH.AdvElc.WH.LPG.NoSolar.LPG
Water heating: LPG + solar | 7.4013 | 7.3436 | 7.3582 | 7.0075 | 7.0489 | 7.3967 | 7.1956 | 7.3189 | 7.3842 | 7.245 | 7.5577 | 7.672 | 7.6506 | 7.9931 | 8.059 | 7.8743 | 8.2134 | 8.656 | 8.765 | 8.3873 | 8.2137 | 8.7785 | 9.651 | 8.0099 | TES_per_sqm.kWh.ES.Res.HH.Thermal.SH.AdvElc.WH.LPG.Solar
LPG | 0.84875 | 1.6269 | 0.65627 | 0.36834 | 0.48766 | 0.49542 | 0.65791 | 0.54628 | 0.51824 | 0.47661 | 0.49741 | 0.76161 | 0.49781 | 0.32799 | 0.68735 | 0.14014 | 0.24851 | 0.49012 | 0.57935 | 0.69771 | 0.54471 | 0.67158 | 0.83821 | 0.51624 | TES_per_sqm.kWh.ES.Res.HH.Thermal.SH.AdvElc.WH.LPG.Solar.LPG
Solar | 6.5526 | 5.7167 | 6.7019 | 6.6392 | 6.5612 | 6.9013 | 6.5377 | 6.7727 | 6.8659 | 6.7684 | 7.0603 | 6.9104 | 7.1528 | 7.6652 | 7.3716 | 7.7341 | 7.9649 | 8.1659 | 8.1856 | 7.6895 | 7.669 | 8.1069 | 8.8127 | 7.4937 | TES_per_sqm.kWh.ES.Res.HH.Thermal.SH.AdvElc.WH.LPG.Solar.Solar
Water heating: Electric | 6.5391 | 7.9511 | 7.3424 | 6.823 | 6.8682 | 7.0589 | 7.5377 | 7.4257 | 7.369 | 7.138 | 7.5486 | 7.8759 | 7.7148 | 7.616 | 8.049 | 7.6008 | 7.9486 | 8.3757 | 8.6018 | 8.7506 | 8.792 | 8.8784 | 8.8064 | 8.3688 | TES_per_sqm.kWh.ES.Res.HH.Thermal.SH.AdvElc.WH.Elc.NoSolar.Elec
Water heating: Electric + solar | 6.5391 | 7.9504 | 7.3411 | 6.8232 | 6.8687 | 7.0595 | 7.5379 | 7.4281 | 7.3781 | 7.15 | 7.5592 | 7.8773 | 7.7123 | 7.6144 | 8.0559 | 7.6223 | 7.9918 | 8.4277 | 8.631 | 8.7501 | 8.7769 | 8.8698 | 8.8135 | 8.3748 | TES_per_sqm.kWh.ES.Res.HH.Thermal.SH.AdvElc.WH.Elc.Solar
Electricity | 0.72897 | 1.7537 | 0.65378 | 0.35013 | 0.47138 | 0.46749 | 0.6954 | 0.55592 | 0.51671 | 0.46626 | 0.48897 | 0.77124 | 0.49695 | 0.2901 | 0.68982 | 0.09976 | 0.20434 | 0.4632 | 0.56232 | 0.74877 | 0.61787 | 0.66158 | 0.71471 | 0.55884 | TES_per_sqm.kWh.ES.Res.HH.Thermal.SH.AdvElc.WH.Elc.Solar.Elec
Solar | 5.8102 | 6.1967 | 6.6874 | 6.473 | 6.3973 | 6.5921 | 6.8425 | 6.8722 | 6.8614 | 6.6838 | 7.0702 | 7.1061 | 7.2153 | 7.3243 | 7.3661 | 7.5226 | 7.7875 | 7.9645 | 8.0687 | 8.0013 | 8.1591 | 8.2082 | 8.0988 | 7.8159 | TES_per_sqm.kWh.ES.Res.HH.Thermal.SH.AdvElc.WH.Elc.Solar.Solar
Cooking | 4.0252 | 4.489 | 4.4587 | 4.5454 | 4.5198 | 4.6392 | 5.3048 | 5.249 | 5.1569 | 4.9497 | 5.1379 | 4.7662 | 4.5845 | 4.034 | 4.4919 | 4.4222 | 4.4624 | 4.5678 | 4.9421 | 4.6373 | 4.5978 | 4.6706 | 4.7665 | 4.4733 | TES_per_sqm.kWh.ES.Res.HH.Thermal.SH.AdvElc.CO
LPG | 4.1841 | 4.3015 | 4.4378 | 4.5223 | 4.6408 | 4.813 | 4.9803 | 5.1544 | 5.1822 | 5.0535 | 4.9931 | 4.7223 | 4.5391 | 4.4003 | 4.3664 | 4.4168 | 4.5278 | 4.6995 | 4.9866 | 4.49 | 4.3574 | 4.6275 | 5.1976 | 4.2966 | TES_per_sqm.kWh.ES.Res.HH.Thermal.SH.AdvElc.CO.LPG.LPG
Electric | 3.9495 | 4.5631 | 4.4668 | 4.5542 | 4.4751 | 4.5787 | 5.4091 | 5.278 | 5.1495 | 4.9193 | 5.1805 | 4.7795 | 4.5983 | 3.9236 | 4.5294 | 4.4237 | 4.4443 | 4.5315 | 4.9304 | 4.6732 | 4.6535 | 4.6803 | 4.6719 | 4.5118 | TES_per_sqm.kWh.ES.Res.HH.Thermal.SH.AdvElc.CO.Elc.Elec
CO2 emissions per surface area (kg CO2 / sqm) | 3.2347 | 2.8281 | 2.7329 | 2.6458 | 2.5951 | 2.4846 | 2.2897 | 2.1811 | 2.0615 | 1.9192 | 1.9028 | 1.8517 | 1.771 | 1.7993 | 1.8159 | 1.7369 | 1.768 | 1.7941 | 1.7365 | 1.5079 | 1.3915 | 1.4252 | 1.539 | 1.236 | EMI_per_sqm.kgCO2.ES.Res.HH.Thermal.SH.AdvElc
Space heating | 0 | 0 | 0 | 0 | 0 | 0 | 0 | 0 | 0 | 0 | 0 | 0 | 0 | 0 | 0 | 0 | 0 | 0 | 0 | 0 | 0 | 0 | 0 | 0 | EMI_per_sqm.kgCO2.ES.Res.HH.Thermal.SH.AdvElc.SH
Electricity | 0 | 0 | 0 | 0 | 0 | 0 | 0 | 0 | 0 | 0 | 0 | 0 | 0 | 0 | 0 | 0 | 0 | 0 | 0 | 0 | 0 | 0 | 0 | 0 | EMI_per_sqm.kgCO2.ES.Res.HH.Thermal.SH.AdvElc.SH.Elec
Space cooling | 0 | 0 | 0 | 0 | 0 | 0 | 0 | 0 | 0 | 0 | 0 | 0 | 0 | 0 | 0 | 0 | 0 | 0 | 0 | 0 | 0 | 0 | 0 | 0 | EMI_per_sqm.kgCO2.ES.Res.HH.Thermal.SH.AdvElc.SC
Electricity | 0 | 0 | 0 | 0 | 0 | 0 | 0 | 0 | 0 | 0 | 0 | 0 | 0 | 0 | 0 | 0 | 0 | 0 | 0 | 0 | 0 | 0 | 0 | 0 | EMI_per_sqm.kgCO2.ES.Res.HH.Thermal.SH.AdvElc.SC.AC.Elec
Water heating | 2.6913 | 2.3387 | 2.238 | 2.152 | 2.0966 | 1.99 | 1.8092 | 1.7016 | 1.594 | 1.4668 | 1.454 | 1.4179 | 1.3544 | 1.3978 | 1.4202 | 1.3535 | 1.3819 | 1.3979 | 1.3334 | 1.1689 | 1.0781 | 1.1021 | 1.1872 | 0.94922 | EMI_per_sqm.kgCO2.ES.Res.HH.Thermal.SH.AdvElc.WH
Water heating: LPG | 3.128 | 3.0717 | 3.0457 | 2.8744 | 2.8711 | 2.9955 | 2.8968 | 2.9356 | 2.9518 | 2.8805 | 2.983 | 2.9982 | 2.9509 | 3.0214 | 2.9557 | 2.8005 | 2.8241 | 2.8914 | 2.8575 | 2.6739 | 2.5617 | 2.6782 | 2.8891 | 2.3688 | EMI_per_sqm.kgCO2.ES.Res.HH.Thermal.SH.AdvElc.WH.LPG.NoSolar.LPG
Water heating: LPG + solar | 0.3587 | 0.68757 | 0.27444 | 0.15094 | 0.19819 | 0.20025 | 0.26466 | 0.21836 | 0.20598 | 0.18831 | 0.19551 | 0.29869 | 0.1927 | 0.12334 | 0.24996 | 0.048414 | 0.083161 | 0.16072 | 0.18788 | 0.22449 | 0.17183 | 0.20573 | 0.2505 | 0.15242 | EMI_per_sqm.kgCO2.ES.Res.HH.Thermal.SH.AdvElc.WH.LPG.Solar
LPG | 0.3587 | 0.68757 | 0.27444 | 0.15094 | 0.19819 | 0.20025 | 0.26466 | 0.21836 | 0.20598 | 0.18831 | 0.19551 | 0.29869 | 0.1927 | 0.12334 | 0.24996 | 0.048414 | 0.083161 | 0.16072 | 0.18788 | 0.22449 | 0.17183 | 0.20573 | 0.2505 | 0.15242 | EMI_per_sqm.kgCO2.ES.Res.HH.Thermal.SH.AdvElc.WH.LPG.Solar.LPG
Solar | 0 | 0 | 0 | 0 | 0 | 0 | 0 | 0 | 0 | 0 | 0 | 0 | 0 | 0 | 0 | 0 | 0 | 0 | 0 | 0 | 0 | 0 | 0 | 0 | EMI_per_sqm.kgCO2.ES.Res.HH.Thermal.SH.AdvElc.WH.LPG.Solar.Solar
Water heating: Electric | 0 | 0 | 0 | 0 | 0 | 0 | 0 | 0 | 0 | 0 | 0 | 0 | 0 | 0 | 0 | 0 | 0 | 0 | 0 | 0 | 0 | 0 | 0 | 0 | EMI_per_sqm.kgCO2.ES.Res.HH.Thermal.SH.AdvElc.WH.Elc.NoSolar.Elec
Water heating: Electric + solar | 0 | 0 | 0 | 0 | 0 | 0 | 0 | 0 | 0 | 0 | 0 | 0 | 0 | 0 | 0 | 0 | 0 | 0 | 0 | 0 | 0 | 0 | 0 | 0 | EMI_per_sqm.kgCO2.ES.Res.HH.Thermal.SH.AdvElc.WH.Elc.Solar
Electricity | 0 | 0 | 0 | 0 | 0 | 0 | 0 | 0 | 0 | 0 | 0 | 0 | 0 | 0 | 0 | 0 | 0 | 0 | 0 | 0 | 0 | 0 | 0 | 0 | EMI_per_sqm.kgCO2.ES.Res.HH.Thermal.SH.AdvElc.WH.Elc.Solar.Elec
Solar | 0 | 0 | 0 | 0 | 0 | 0 | 0 | 0 | 0 | 0 | 0 | 0 | 0 | 0 | 0 | 0 | 0 | 0 | 0 | 0 | 0 | 0 | 0 | 0 | EMI_per_sqm.kgCO2.ES.Res.HH.Thermal.SH.AdvElc.WH.Elc.Solar.Solar
Cooking | 0.54336 | 0.48939 | 0.49491 | 0.49378 | 0.4985 | 0.49459 | 0.48057 | 0.47957 | 0.46747 | 0.45242 | 0.44881 | 0.43378 | 0.41658 | 0.40151 | 0.39574 | 0.38333 | 0.38613 | 0.39613 | 0.40316 | 0.33901 | 0.31341 | 0.32317 | 0.35184 | 0.28675 | EMI_per_sqm.kgCO2.ES.Res.HH.Thermal.SH.AdvElc.CO
LPG | 1.6847 | 1.7269 | 1.7758 | 1.8051 | 1.8485 | 1.9136 | 1.9771 | 2.0442 | 2.0537 | 2.0004 | 1.9738 | 1.8643 | 1.7901 | 1.7339 | 1.7192 | 1.7369 | 1.7752 | 1.8335 | 1.935 | 1.7306 | 1.6662 | 1.7536 | 1.9539 | 1.6045 | EMI_per_sqm.kgCO2.ES.Res.HH.Thermal.SH.AdvElc.CO.LPG.LPG
Electric | 0 | 0 | 0 | 0 | 0 | 0 | 0 | 0 | 0 | 0 | 0 | 0 | 0 | 0 | 0 | 0 | 0 | 0 | 0 | 0 | 0 | 0 | 0 | 0 | EMI_per_sqm.kgCO2.ES.Res.HH.Thermal.SH.AdvElc.CO.Elc.Elec
Thermal uses of new and renovated households
Final energy consumption in new and renovated households (ktoe) |  | 3.7897 | 4.4562 | 6.0418 | 6.4231 | 6.7577 | 8.042 | 5.9359 | 4.6767 | 3.8206 | 4.5128 | 3.7932 | 3.7115 | 3.7564 | 7.676 | 10.1163 | 9.7146 | 8.0446 | 6.8787 | 9.2878 | 8.7787 | 8.7983 | 9.1577 | 9.0085 | FEC.ktoe.ES.Res.HHnew.Thermal.SH.AdvElc
Space heating |  | 1.7818 | 2.0081 | 2.6577 | 2.8919 | 3.0528 | 3.5261 | 2.6535 | 1.9556 | 1.5271 | 1.8599 | 1.4103 | 1.3399 | 1.3053 | 2.5207 | 3.3012 | 2.88 | 2.3089 | 1.9592 | 2.7465 | 2.5509 | 2.4617 | 2.372 | 2.5605 | FEC.ktoe.ES.Res.HHnew.Thermal.SH.AdvElc.SH
Electricity |  | 1.7818 | 2.0081 | 2.6577 | 2.8919 | 3.0528 | 3.5261 | 2.6535 | 1.9556 | 1.5271 | 1.8599 | 1.4103 | 1.3399 | 1.3053 | 2.5207 | 3.3012 | 2.88 | 2.3089 | 1.9592 | 2.7465 | 2.5509 | 2.4617 | 2.372 | 2.5605 | FEC.ktoe.ES.Res.HHnew.Thermal.SH.AdvElc.SH.Elec
Space cooling |  | 0.17588 | 0.17896 | 0.4981 | 0.42289 | 0.47123 | 0.58244 | 0.27374 | 0.25008 | 0.29619 | 0.30575 | 0.27141 | 0.27124 | 0.17745 | 0.11879 | 0.18641 | 0.69875 | 0.66551 | 0.5436 | 0.55732 | 0.5663 | 0.57164 | 0.66476 | 0.31357 | FEC.ktoe.ES.Res.HHnew.Thermal.SH.AdvElc.SC
Electricity |  | 0.17588 | 0.17896 | 0.4981 | 0.42289 | 0.47123 | 0.58244 | 0.27374 | 0.25008 | 0.29619 | 0.30575 | 0.27141 | 0.27124 | 0.17745 | 0.11879 | 0.18641 | 0.69875 | 0.66551 | 0.5436 | 0.55732 | 0.5663 | 0.57164 | 0.66476 | 0.31357 | FEC.ktoe.ES.Res.HHnew.Thermal.SH.AdvElc.SC.AC.Elec
Water heating |  | 1.2167 | 1.4926 | 1.858 | 1.9903 | 2.058 | 2.4001 | 1.7985 | 1.4661 | 1.194 | 1.4264 | 1.3431 | 1.3258 | 1.4914 | 3.1754 | 4.1235 | 3.8342 | 3.1995 | 2.7278 | 3.8193 | 3.613 | 3.6776 | 3.9221 | 3.8682 | FEC.ktoe.ES.Res.HHnew.Thermal.SH.AdvElc.WH
Water heating: LPG |  | 0.72606 | 1.101 | 1.5749 | 1.4711 | 1.1019 | 1.3311 | 0.81297 | 0.64447 | 0.61535 | 0.7857 | 0.71481 | 0.64494 | 0.81038 | 1.8801 | 2.1433 | 2.0871 | 1.5839 | 1.1317 | 1.2657 | 1.3669 | 1.5895 | 1.9571 | 1.5278 | FEC.ktoe.ES.Res.HHnew.Thermal.SH.AdvElc.WH.LPG.NoSolar.LPG
Water heating: LPG + solar |  | 0 | 0.00070611 | 0.0029753 | 0.0022414 | 0.0013958 | 0.0012574 | 0.0036722 | 0.0043403 | 0.0033739 | 0.0024137 | 6.7694e-05 | 0.0023127 | 0.0049696 | 0.010248 | 0.023416 | 0.016824 | 0.0103 | 0.004169 | 0.00248 | 0.0081166 | 0.016215 | 0.024618 | 0.0032227 | FEC.ktoe.ES.Res.HHnew.Thermal.SH.AdvElc.WH.LPG.Solar
LPG |  | 0 | 0.000105 | 0.00026692 | 0.00026043 | 0.00015662 | 0.00018843 | 0.0004524 | 0.0005015 | 0.00036404 | 0.0002585 | 1.0535e-05 | 0.00023498 | 0.00031107 | 0.0012492 | 0.00059126 | 0.00070106 | 0.00077827 | 0.00035976 | 0.00026382 | 0.00068359 | 0.0015595 | 0.0026699 | 0.00026042 | FEC.ktoe.ES.Res.HHnew.Thermal.SH.AdvElc.WH.LPG.Solar.LPG
Solar |  | 0 | 0.00060111 | 0.0027084 | 0.0019809 | 0.0012392 | 0.001069 | 0.0032198 | 0.0038388 | 0.0030098 | 0.0021552 | 5.7159e-05 | 0.0020777 | 0.0046586 | 0.0089989 | 0.022825 | 0.016123 | 0.009522 | 0.0038092 | 0.0022162 | 0.007433 | 0.014655 | 0.021948 | 0.0029623 | FEC.ktoe.ES.Res.HHnew.Thermal.SH.AdvElc.WH.LPG.Solar.Solar
Water heating: Electric |  | 0.44758 | 0.35589 | 0.23907 | 0.44772 | 0.8524 | 0.91735 | 0.69276 | 0.49043 | 0.34465 | 0.45905 | 0.55295 | 0.50567 | 0.44562 | 0.60748 | 1.1673 | 0.86877 | 0.88423 | 1.0508 | 1.6132 | 1.3816 | 1.1132 | 0.93673 | 1.3653 | FEC.ktoe.ES.Res.HHnew.Thermal.SH.AdvElc.WH.Elc.NoSolar.Elec
Water heating: Electric + solar |  | 0.043069 | 0.03506 | 0.041116 | 0.0692 | 0.10235 | 0.15043 | 0.28911 | 0.32687 | 0.23059 | 0.17927 | 0.075297 | 0.1729 | 0.23044 | 0.67764 | 0.7895 | 0.86151 | 0.72114 | 0.54119 | 0.93798 | 0.85638 | 0.95869 | 1.0037 | 0.97181 | FEC.ktoe.ES.Res.HHnew.Thermal.SH.AdvElc.WH.Elc.Solar
Electricity |  | 0.013419 | 0.0047311 | 0.0032596 | 0.0072492 | 0.010336 | 0.020808 | 0.032671 | 0.034555 | 0.022679 | 0.017426 | 0.010807 | 0.016418 | 0.012864 | 0.081255 | 0.014594 | 0.030475 | 0.053445 | 0.046725 | 0.10424 | 0.07767 | 0.090941 | 0.10192 | 0.080493 | FEC.ktoe.ES.Res.HHnew.Thermal.SH.AdvElc.WH.Elc.Solar.Elec
Solar |  | 0.02965 | 0.030329 | 0.037856 | 0.061951 | 0.092015 | 0.12962 | 0.25644 | 0.29232 | 0.20791 | 0.16184 | 0.06449 | 0.15648 | 0.21758 | 0.59638 | 0.77491 | 0.83103 | 0.66769 | 0.49446 | 0.83374 | 0.77871 | 0.86775 | 0.90177 | 0.89132 | FEC.ktoe.ES.Res.HHnew.Thermal.SH.AdvElc.WH.Elc.Solar.Solar
Cooking |  | 0.61539 | 0.77651 | 1.0279 | 1.1181 | 1.1756 | 1.5333 | 1.2102 | 1.0049 | 0.80339 | 0.92079 | 0.76835 | 0.77454 | 0.78224 | 1.8611 | 2.5052 | 2.3016 | 1.8706 | 1.6481 | 2.1646 | 2.0484 | 2.0874 | 2.1988 | 2.2662 | FEC.ktoe.ES.Res.HHnew.Thermal.SH.AdvElc.CO
LPG |  | 0.15237 | 0.25945 | 0.33377 | 0.37058 | 0.3451 | 0.3538 | 0.29615 | 0.24611 | 0.23311 | 0.27598 | 0.24795 | 0.21876 | 0.22782 | 0.48829 | 0.59252 | 0.62475 | 0.53968 | 0.39782 | 0.42697 | 0.42342 | 0.49139 | 0.55187 | 0.53392 | FEC.ktoe.ES.Res.HHnew.Thermal.SH.AdvElc.CO.LPG.LPG
Electric |  | 0.46302 | 0.51706 | 0.69417 | 0.7475 | 0.83051 | 1.1795 | 0.91402 | 0.75883 | 0.57028 | 0.64481 | 0.5204 | 0.55578 | 0.55442 | 1.3728 | 1.9127 | 1.6769 | 1.331 | 1.2503 | 1.7376 | 1.625 | 1.596 | 1.647 | 1.7323 | FEC.ktoe.ES.Res.HHnew.Thermal.SH.AdvElc.CO.Elc.Elec
Thermal energy service in new and renovated households (ktoe useful) |  | 4.4223 | 5.2532 | 7.768 | 8.4965 | 9.3935 | 11.5158 | 8.6361 | 6.9316 | 5.9171 | 7.1931 | 5.9924 | 6.1166 | 6.1601 | 12.2801 | 16.9088 | 17.1501 | 14.3422 | 12.2767 | 16.4862 | 15.7067 | 15.5786 | 16.1663 | 15.711 | TES.ktoe.ES.Res.HHnew.Thermal.SH.AdvElc
Space heating |  | 2.8864 | 3.4421 | 4.8101 | 5.5128 | 6.1185 | 7.4173 | 5.8495 | 4.5131 | 3.6871 | 4.6951 | 3.7498 | 3.7853 | 3.9494 | 8.1677 | 11.2478 | 9.8702 | 7.9501 | 6.825 | 9.5952 | 8.9855 | 8.6872 | 8.5838 | 9.4012 | TES.ktoe.ES.Res.HHnew.Thermal.SH.AdvElc.SH
Electricity |  | 2.8864 | 3.4421 | 4.8101 | 5.5128 | 6.1185 | 7.4173 | 5.8495 | 4.5131 | 3.6871 | 4.6951 | 3.7498 | 3.7853 | 3.9494 | 8.1677 | 11.2478 | 9.8702 | 7.9501 | 6.825 | 9.5952 | 8.9855 | 8.6872 | 8.5838 | 9.4012 | TES.ktoe.ES.Res.HHnew.Thermal.SH.AdvElc.SH.Elec
Space cooling |  | 0.38251 | 0.4049 | 1.1713 | 1.0324 | 1.1932 | 1.5284 | 0.74388 | 0.70334 | 0.86183 | 0.92003 | 0.84761 | 0.8829 | 0.60422 | 0.4227 | 0.68523 | 2.5864 | 2.4652 | 2.0154 | 2.0682 | 2.1071 | 2.1458 | 2.5224 | 1.2042 | TES.ktoe.ES.Res.HHnew.Thermal.SH.AdvElc.SC
Electricity |  | 0.38251 | 0.4049 | 1.1713 | 1.0324 | 1.1932 | 1.5284 | 0.74388 | 0.70334 | 0.86183 | 0.92003 | 0.84761 | 0.8829 | 0.60422 | 0.4227 | 0.68523 | 2.5864 | 2.4652 | 2.0154 | 2.0682 | 2.1071 | 2.1458 | 2.5224 | 1.2042 | TES.ktoe.ES.Res.HHnew.Thermal.SH.AdvElc.SC.AC.Elec
Water heating |  | 0.72345 | 0.87418 | 1.0795 | 1.1823 | 1.2639 | 1.4846 | 1.1872 | 1.0033 | 0.80429 | 0.9317 | 0.85709 | 0.89831 | 1.0489 | 2.3425 | 3.1296 | 2.9887 | 2.5222 | 2.156 | 3.0863 | 2.9503 | 3.0471 | 3.267 | 3.2364 | TES.ktoe.ES.Res.HHnew.Thermal.SH.AdvElc.WH
Water heating: LPG |  | 0.40552 | 0.61719 | 0.88656 | 0.83167 | 0.62586 | 0.7599 | 0.4667 | 0.37236 | 0.35825 | 0.4615 | 0.42742 | 0.39687 | 0.51932 | 1.2629 | 1.4993 | 1.4976 | 1.1631 | 0.84807 | 0.96474 | 1.0557 | 1.2374 | 1.5303 | 1.1972 | TES.ktoe.ES.Res.HHnew.Thermal.SH.AdvElc.WH.LPG.NoSolar.LPG
Water heating: LPG + solar |  | 0 | 0.00065997 | 0.0028587 | 0.0021282 | 0.0013282 | 0.0011765 | 0.0034796 | 0.0041285 | 0.0032218 | 0.002307 | 6.3458e-05 | 0.0022223 | 0.0048579 | 0.009838 | 0.023239 | 0.016626 | 0.010094 | 0.0040788 | 0.0024173 | 0.007961 | 0.01587 | 0.024036 | 0.0031664 | TES.ktoe.ES.Res.HHnew.Thermal.SH.AdvElc.WH.LPG.Solar
LPG |  | 0 | 5.8862e-05 | 0.00015026 | 0.00014723 | 8.896e-05 | 0.00010757 | 0.00025971 | 0.00028975 | 0.00021194 | 0.00015184 | 6.2996e-06 | 0.0001446 | 0.00019934 | 0.00083908 | 0.00041359 | 0.00050305 | 0.00057152 | 0.0002696 | 0.00020109 | 0.00052795 | 0.0012141 | 0.0020876 | 0.00020407 | TES.ktoe.ES.Res.HHnew.Thermal.SH.AdvElc.WH.LPG.Solar.LPG
Solar |  | 0 | 0.00060111 | 0.0027084 | 0.0019809 | 0.0012392 | 0.001069 | 0.0032198 | 0.0038388 | 0.0030098 | 0.0021552 | 5.7159e-05 | 0.0020777 | 0.0046586 | 0.0089989 | 0.022825 | 0.016123 | 0.009522 | 0.0038092 | 0.0022162 | 0.007433 | 0.014655 | 0.021948 | 0.0029623 | TES.ktoe.ES.Res.HHnew.Thermal.SH.AdvElc.WH.LPG.Solar.Solar
Water heating: Electric |  | 0.27989 | 0.22304 | 0.15018 | 0.28193 | 0.53815 | 0.58075 | 0.43986 | 0.31243 | 0.2204 | 0.29485 | 0.35812 | 0.33196 | 0.29853 | 0.41755 | 0.82196 | 0.62163 | 0.64245 | 0.77496 | 1.2074 | 1.049 | 0.85615 | 0.7314 | 1.081 | TES.ktoe.ES.Res.HHnew.Thermal.SH.AdvElc.WH.Elc.NoSolar.Elec
Water heating: Electric + solar |  | 0.038042 | 0.033294 | 0.039904 | 0.066516 | 0.09854 | 0.14279 | 0.27719 | 0.31433 | 0.22241 | 0.17303 | 0.071489 | 0.16726 | 0.2262 | 0.65223 | 0.78518 | 0.85284 | 0.70652 | 0.52892 | 0.91176 | 0.83768 | 0.93769 | 0.98135 | 0.95505 | TES.ktoe.ES.Res.HHnew.Thermal.SH.AdvElc.WH.Elc.Solar
Electricity |  | 0.0083913 | 0.002965 | 0.0020477 | 0.0045648 | 0.0065254 | 0.013173 | 0.020744 | 0.022014 | 0.014503 | 0.011193 | 0.0069992 | 0.010778 | 0.0086179 | 0.05585 | 0.010276 | 0.021806 | 0.038831 | 0.03446 | 0.078022 | 0.05897 | 0.06994 | 0.07958 | 0.06373 | TES.ktoe.ES.Res.HHnew.Thermal.SH.AdvElc.WH.Elc.Solar.Elec
Solar |  | 0.02965 | 0.030329 | 0.037856 | 0.061951 | 0.092015 | 0.12962 | 0.25644 | 0.29232 | 0.20791 | 0.16184 | 0.06449 | 0.15648 | 0.21758 | 0.59638 | 0.77491 | 0.83103 | 0.66769 | 0.49446 | 0.83374 | 0.77871 | 0.86775 | 0.90177 | 0.89132 | TES.ktoe.ES.Res.HHnew.Thermal.SH.AdvElc.WH.Elc.Solar.Solar
Cooking |  | 0.42995 | 0.53196 | 0.70709 | 0.76913 | 0.81788 | 1.0856 | 0.8555 | 0.71187 | 0.56393 | 0.64631 | 0.53783 | 0.55016 | 0.55754 | 1.3473 | 1.8461 | 1.7049 | 1.4047 | 1.2803 | 1.7365 | 1.6638 | 1.6985 | 1.793 | 1.8692 | TES.ktoe.ES.Res.HHnew.Thermal.SH.AdvElc.CO
LPG |  | 0.086933 | 0.14819 | 0.19087 | 0.21216 | 0.1978 | 0.20302 | 0.17014 | 0.14155 | 0.13423 | 0.15909 | 0.14306 | 0.12628 | 0.13155 | 0.28218 | 0.34355 | 0.36536 | 0.31943 | 0.23855 | 0.25905 | 0.25902 | 0.30178 | 0.33914 | 0.32813 | TES.ktoe.ES.Res.HHnew.Thermal.SH.AdvElc.CO.LPG.LPG
Electric |  | 0.34301 | 0.38376 | 0.51622 | 0.55697 | 0.62008 | 0.88253 | 0.68536 | 0.57032 | 0.42971 | 0.48721 | 0.39476 | 0.42387 | 0.42599 | 1.0651 | 1.5026 | 1.3395 | 1.0853 | 1.0418 | 1.4775 | 1.4047 | 1.3967 | 1.4539 | 1.541 | TES.ktoe.ES.Res.HHnew.Thermal.SH.AdvElc.CO.Elc.Elec
System efficiency indicator of new and renovated households (ratio of energy service to energy consumption) |  | 1.1669 | 1.1789 | 1.2857 | 1.3228 | 1.39 | 1.432 | 1.4549 | 1.4822 | 1.5487 | 1.5939 | 1.5798 | 1.648 | 1.6399 | 1.5998 | 1.6714 | 1.7654 | 1.7828 | 1.7847 | 1.775 | 1.7892 | 1.7706 | 1.7653 | 1.744 | Eff.ratio.ES.Res.HHnew.Thermal.SH.AdvElc
Space heating |  | 1.62 | 1.7141 | 1.8099 | 1.9063 | 2.0042 | 2.1035 | 2.2045 | 2.3078 | 2.4144 | 2.5244 | 2.6589 | 2.8251 | 3.0257 | 3.2403 | 3.4072 | 3.4271 | 3.4432 | 3.4836 | 3.4936 | 3.5224 | 3.529 | 3.6188 | 3.6715 | Eff.ratio.ES.Res.HHnew.Thermal.SH.AdvElc.SH
Electricity |  | 1.62 | 1.7141 | 1.8099 | 1.9063 | 2.0042 | 2.1035 | 2.2045 | 2.3078 | 2.4144 | 2.5244 | 2.6589 | 2.8251 | 3.0257 | 3.2403 | 3.4072 | 3.4271 | 3.4432 | 3.4836 | 3.4936 | 3.5224 | 3.529 | 3.6188 | 3.6715 | Eff.ratio.ES.Res.HHnew.Thermal.SH.AdvElc.SH.Elec
Space cooling |  | 2.1749 | 2.2625 | 2.3515 | 2.4412 | 2.5321 | 2.6241 | 2.7174 | 2.8125 | 2.9097 | 3.0091 | 3.123 | 3.255 | 3.405 | 3.5583 | 3.6759 | 3.7014 | 3.7043 | 3.7074 | 3.7109 | 3.7209 | 3.7537 | 3.7945 | 3.8405 | Eff.ratio.ES.Res.HHnew.Thermal.SH.AdvElc.SC
Electricity |  | 2.1749 | 2.2625 | 2.3515 | 2.4412 | 2.5321 | 2.6241 | 2.7174 | 2.8125 | 2.9097 | 3.0091 | 3.123 | 3.255 | 3.405 | 3.5583 | 3.6759 | 3.7014 | 3.7043 | 3.7074 | 3.7109 | 3.7209 | 3.7537 | 3.7945 | 3.8405 | Eff.ratio.ES.Res.HHnew.Thermal.SH.AdvElc.SC.AC.Elec
Water heating |  | 0.5946 | 0.58567 | 0.581 | 0.59401 | 0.61412 | 0.61856 | 0.66012 | 0.68429 | 0.67363 | 0.65317 | 0.63813 | 0.67755 | 0.70329 | 0.73769 | 0.75897 | 0.77948 | 0.78829 | 0.79039 | 0.80808 | 0.81657 | 0.82857 | 0.83298 | 0.83668 | Eff.ratio.ES.Res.HHnew.Thermal.SH.AdvElc.WH
Water heating: LPG |  | 0.55853 | 0.56059 | 0.56294 | 0.56534 | 0.56799 | 0.57089 | 0.57407 | 0.57778 | 0.5822 | 0.58738 | 0.59795 | 0.61536 | 0.64083 | 0.67171 | 0.69951 | 0.71755 | 0.73434 | 0.7494 | 0.76222 | 0.77231 | 0.77852 | 0.7819 | 0.78362 | Eff.ratio.ES.Res.HHnew.Thermal.SH.AdvElc.WH.LPG.NoSolar.LPG
Water heating: LPG + solar |  |  | 0.93466 | 0.96079 | 0.9495 | 0.95153 | 0.93569 | 0.94753 | 0.95121 | 0.95492 | 0.95581 | 0.93743 | 0.96092 | 0.97752 | 0.95998 | 0.99241 | 0.98823 | 0.97993 | 0.97837 | 0.97471 | 0.98082 | 0.9787 | 0.97635 | 0.98251 | Eff.ratio.ES.Res.HHnew.Thermal.SH.AdvElc.WH.LPG.Solar
LPG |  |  | 0.56059 | 0.56294 | 0.56534 | 0.56799 | 0.57089 | 0.57407 | 0.57778 | 0.5822 | 0.58738 | 0.59795 | 0.61536 | 0.64083 | 0.67171 | 0.69951 | 0.71755 | 0.73434 | 0.7494 | 0.76222 | 0.77231 | 0.77852 | 0.7819 | 0.78362 | Eff.ratio.ES.Res.HHnew.Thermal.SH.AdvElc.WH.LPG.Solar.LPG
Solar | [24 empty] | Eff.ratio.ES.Res.HHnew.Thermal.SH.AdvElc.WH.LPG.Solar.Solar | bar: 2021 2002 to 2021 2023
Water heating: Electric |  | 0.62535 | 0.62671 | 0.6282 | 0.62971 | 0.63133 | 0.63307 | 0.63494 | 0.63705 | 0.6395 | 0.64231 | 0.64766 | 0.65647 | 0.66991 | 0.68734 | 0.70416 | 0.71554 | 0.72656 | 0.7375 | 0.74847 | 0.75924 | 0.76907 | 0.7808 | 0.79174 | Eff.ratio.ES.Res.HHnew.Thermal.SH.AdvElc.WH.Elc.NoSolar.Elec
Water heating: Electric + solar |  | 0.88327 | 0.94963 | 0.97052 | 0.96121 | 0.96277 | 0.94924 | 0.95875 | 0.96163 | 0.96454 | 0.96523 | 0.94943 | 0.96738 | 0.98157 | 0.96251 | 0.99453 | 0.98994 | 0.97973 | 0.97734 | 0.97205 | 0.97816 | 0.97809 | 0.97774 | 0.98275 | Eff.ratio.ES.Res.HHnew.Thermal.SH.AdvElc.WH.Elc.Solar
Electricity |  | 0.62535 | 0.62671 | 0.6282 | 0.62971 | 0.63133 | 0.63307 | 0.63494 | 0.63705 | 0.6395 | 0.64231 | 0.64766 | 0.65647 | 0.66991 | 0.68734 | 0.70416 | 0.71554 | 0.72656 | 0.7375 | 0.74847 | 0.75924 | 0.76907 | 0.7808 | 0.79174 | Eff.ratio.ES.Res.HHnew.Thermal.SH.AdvElc.WH.Elc.Solar.Elec
Solar | [24 empty] | Eff.ratio.ES.Res.HHnew.Thermal.SH.AdvElc.WH.Elc.Solar.Solar | bar: 2021 2001 to 2021 2023
Cooking |  | 0.69866 | 0.68506 | 0.68787 | 0.6879 | 0.69571 | 0.70796 | 0.70692 | 0.70838 | 0.70194 | 0.70191 | 0.69997 | 0.7103 | 0.71275 | 0.72393 | 0.73692 | 0.74074 | 0.75091 | 0.77684 | 0.80222 | 0.81222 | 0.81366 | 0.81544 | 0.82478 | Eff.ratio.ES.Res.HHnew.Thermal.SH.AdvElc.CO
LPG |  | 0.57052 | 0.57119 | 0.57185 | 0.57251 | 0.57317 | 0.57383 | 0.57449 | 0.57515 | 0.57582 | 0.57648 | 0.57698 | 0.57726 | 0.57743 | 0.5779 | 0.5798 | 0.58481 | 0.59188 | 0.59963 | 0.6067 | 0.61172 | 0.61413 | 0.61453 | 0.61457 | Eff.ratio.ES.Res.HHnew.Thermal.SH.AdvElc.CO.LPG.LPG
Electric |  | 0.74082 | 0.74221 | 0.74365 | 0.74511 | 0.74662 | 0.74819 | 0.74983 | 0.75158 | 0.7535 | 0.75559 | 0.75858 | 0.76267 | 0.76835 | 0.77587 | 0.7856 | 0.79883 | 0.8154 | 0.83323 | 0.85027 | 0.86446 | 0.87508 | 0.88276 | 0.88957 | Eff.ratio.ES.Res.HHnew.Thermal.SH.AdvElc.CO.Elc.Elec
CO2 emissions in new and renovated households (kt CO2) |  | 2.3207 | 3.5943 | 5.0431 | 4.8662 | 3.8232 | 4.4518 | 2.9313 | 2.3541 | 2.2425 | 2.8055 | 2.5435 | 2.2824 | 2.7436 | 6.2602 | 7.2293 | 7.1663 | 5.6122 | 4.0417 | 4.4725 | 4.7317 | 5.5015 | 6.6354 | 5.4476 | EMI.ktCO2.ES.Res.HHnew.Thermal.SH.AdvElc
Space heating |  | 0 | 0 | 0 | 0 | 0 | 0 | 0 | 0 | 0 | 0 | 0 | 0 | 0 | 0 | 0 | 0 | 0 | 0 | 0 | 0 | 0 | 0 | 0 | EMI.ktCO2.ES.Res.HHnew.Thermal.SH.AdvElc.SH
Electricity |  | 0 | 0 | 0 | 0 | 0 | 0 | 0 | 0 | 0 | 0 | 0 | 0 | 0 | 0 | 0 | 0 | 0 | 0 | 0 | 0 | 0 | 0 | 0 | EMI.ktCO2.ES.Res.HHnew.Thermal.SH.AdvElc.SH.Elec
Space cooling |  | 0 | 0 | 0 | 0 | 0 | 0 | 0 | 0 | 0 | 0 | 0 | 0 | 0 | 0 | 0 | 0 | 0 | 0 | 0 | 0 | 0 | 0 | 0 | EMI.ktCO2.ES.Res.HHnew.Thermal.SH.AdvElc.SC
Electricity |  | 0 | 0 | 0 | 0 | 0 | 0 | 0 | 0 | 0 | 0 | 0 | 0 | 0 | 0 | 0 | 0 | 0 | 0 | 0 | 0 | 0 | 0 | 0 | EMI.ktCO2.ES.Res.HHnew.Thermal.SH.AdvElc.SC.AC.Elec
Water heating |  | 1.9181 | 2.9089 | 4.1613 | 3.8872 | 2.9115 | 3.5171 | 2.1489 | 1.7039 | 1.6266 | 2.0764 | 1.8885 | 1.7045 | 2.1417 | 4.9702 | 5.6639 | 5.5158 | 4.1864 | 2.9907 | 3.3445 | 3.613 | 4.2033 | 5.1774 | 4.037 | EMI.ktCO2.ES.Res.HHnew.Thermal.SH.AdvElc.WH
Water heating: LPG |  | 1.9181 | 2.9086 | 4.1606 | 3.8865 | 2.911 | 3.5166 | 2.1478 | 1.7026 | 1.6257 | 2.0757 | 1.8884 | 1.7038 | 2.1409 | 4.9669 | 5.6623 | 5.5139 | 4.1844 | 2.9897 | 3.3438 | 3.6112 | 4.1991 | 5.1704 | 4.0363 | EMI.ktCO2.ES.Res.HHnew.Thermal.SH.AdvElc.WH.LPG.NoSolar.LPG
Water heating: LPG + solar |  | 0 | 0.0002774 | 0.00070517 | 0.00068802 | 0.00041377 | 0.00049781 | 0.0011952 | 0.0013249 | 0.00096175 | 0.00068292 | 2.7833e-05 | 0.00062079 | 0.0008218 | 0.0033002 | 0.001562 | 0.0018521 | 0.0020561 | 0.00095044 | 0.00069697 | 0.001806 | 0.0041199 | 0.0070535 | 0.000688 | EMI.ktCO2.ES.Res.HHnew.Thermal.SH.AdvElc.WH.LPG.Solar
LPG |  | 0 | 0.0002774 | 0.00070517 | 0.00068802 | 0.00041377 | 0.00049781 | 0.0011952 | 0.0013249 | 0.00096175 | 0.00068292 | 2.7833e-05 | 0.00062079 | 0.0008218 | 0.0033002 | 0.001562 | 0.0018521 | 0.0020561 | 0.00095044 | 0.00069697 | 0.001806 | 0.0041199 | 0.0070535 | 0.000688 | EMI.ktCO2.ES.Res.HHnew.Thermal.SH.AdvElc.WH.LPG.Solar.LPG
Solar |  | 0 | 0 | 0 | 0 | 0 | 0 | 0 | 0 | 0 | 0 | 0 | 0 | 0 | 0 | 0 | 0 | 0 | 0 | 0 | 0 | 0 | 0 | 0 | EMI.ktCO2.ES.Res.HHnew.Thermal.SH.AdvElc.WH.LPG.Solar.Solar
Water heating: Electric |  | 0 | 0 | 0 | 0 | 0 | 0 | 0 | 0 | 0 | 0 | 0 | 0 | 0 | 0 | 0 | 0 | 0 | 0 | 0 | 0 | 0 | 0 | 0 | EMI.ktCO2.ES.Res.HHnew.Thermal.SH.AdvElc.WH.Elc.NoSolar.Elec
Water heating: Electric + solar |  | 0 | 0 | 0 | 0 | 0 | 0 | 0 | 0 | 0 | 0 | 0 | 0 | 0 | 0 | 0 | 0 | 0 | 0 | 0 | 0 | 0 | 0 | 0 | EMI.ktCO2.ES.Res.HHnew.Thermal.SH.AdvElc.WH.Elc.Solar
Electricity |  | 0 | 0 | 0 | 0 | 0 | 0 | 0 | 0 | 0 | 0 | 0 | 0 | 0 | 0 | 0 | 0 | 0 | 0 | 0 | 0 | 0 | 0 | 0 | EMI.ktCO2.ES.Res.HHnew.Thermal.SH.AdvElc.WH.Elc.Solar.Elec
Solar |  | 0 | 0 | 0 | 0 | 0 | 0 | 0 | 0 | 0 | 0 | 0 | 0 | 0 | 0 | 0 | 0 | 0 | 0 | 0 | 0 | 0 | 0 | 0 | EMI.ktCO2.ES.Res.HHnew.Thermal.SH.AdvElc.WH.Elc.Solar.Solar
Cooking |  | 0.40255 | 0.68543 | 0.88179 | 0.97903 | 0.91171 | 0.93469 | 0.7824 | 0.65019 | 0.61585 | 0.72909 | 0.65505 | 0.57794 | 0.60188 | 1.29 | 1.5654 | 1.6505 | 1.4258 | 1.051 | 1.128 | 1.1186 | 1.2982 | 1.458 | 1.4106 | EMI.ktCO2.ES.Res.HHnew.Thermal.SH.AdvElc.CO
LPG |  | 0.40255 | 0.68543 | 0.88179 | 0.97903 | 0.91171 | 0.93469 | 0.7824 | 0.65019 | 0.61585 | 0.72909 | 0.65505 | 0.57794 | 0.60188 | 1.29 | 1.5654 | 1.6505 | 1.4258 | 1.051 | 1.128 | 1.1186 | 1.2982 | 1.458 | 1.4106 | EMI.ktCO2.ES.Res.HHnew.Thermal.SH.AdvElc.CO.LPG.LPG
Electric |  | 0 | 0 | 0 | 0 | 0 | 0 | 0 | 0 | 0 | 0 | 0 | 0 | 0 | 0 | 0 | 0 | 0 | 0 | 0 | 0 | 0 | 0 | 0 | EMI.ktCO2.ES.Res.HHnew.Thermal.SH.AdvElc.CO.Elc.Elec
Final energy consumption per household in new and renovated households (kWh / household) |  | 3779.3382 | 3555.2784 | 3703.2643 | 3605.4398 | 3665.3404 | 3790.1128 | 3518.2335 | 3286.5915 | 3268.4093 | 3509.0068 | 3308.6968 | 3064.9901 | 2704.2356 | 2566.0081 | 2441.7411 | 2576.8765 | 2667.0771 | 2721.2646 | 2563.3532 | 2524.3175 | 2530.1572 | 2561.8056 | 2290.6352 | FEC_per_household.kWh.ES.Res.HHnew.Thermal.SH.AdvElc
Space heating |  | 1776.8806 | 1602.1268 | 1629.02 | 1623.2795 | 1655.8425 | 1661.8145 | 1572.7326 | 1374.287 | 1306.3778 | 1446.1593 | 1230.1706 | 1106.4761 | 939.6821 | 842.6362 | 796.8014 | 763.9443 | 765.489 | 775.0648 | 758.0212 | 733.5265 | 707.909 | 663.5514 | 651.0818 | FEC_per_household.kWh.ES.Res.HHnew.Thermal.SH.AdvElc.SH
Electricity |  | 1776.8806 | 1602.1268 | 1629.02 | 1623.2795 | 1655.8425 | 1661.8145 | 1572.7326 | 1374.287 | 1306.3778 | 1446.1593 | 1230.1706 | 1106.4761 | 939.6821 | 842.6362 | 796.8014 | 763.9443 | 765.489 | 775.0648 | 758.0212 | 733.5265 | 707.909 | 663.5514 | 651.0818 | FEC_per_household.kWh.ES.Res.HHnew.Thermal.SH.AdvElc.SH.Elec
Space cooling |  | 175.3929 | 142.7787 | 305.3094 | 237.3788 | 255.5908 | 274.4981 | 162.2489 | 175.7445 | 253.3807 | 237.7411 | 236.7449 | 223.9975 | 127.7467 | 39.7117 | 44.9931 | 185.3482 | 220.6402 | 215.0526 | 153.8163 | 162.839 | 164.3882 | 185.9618 | 79.7319 | FEC_per_household.kWh.ES.Res.HHnew.Thermal.SH.AdvElc.SC
Electricity |  | 175.3929 | 142.7787 | 305.3094 | 237.3788 | 255.5908 | 274.4981 | 162.2489 | 175.7445 | 253.3807 | 237.7411 | 236.7449 | 223.9975 | 127.7467 | 39.7117 | 44.9931 | 185.3482 | 220.6402 | 215.0526 | 153.8163 | 162.839 | 164.3882 | 185.9618 | 79.7319 | FEC_per_household.kWh.ES.Res.HHnew.Thermal.SH.AdvElc.SC.AC.Elec
Water heating |  | 1213.3627 | 1190.8517 | 1138.8646 | 1117.1819 | 1116.2636 | 1131.1493 | 1065.9811 | 1030.3286 | 1021.3826 | 1109.1364 | 1171.5714 | 1094.8872 | 1073.6701 | 1061.5233 | 995.277 | 1017.0607 | 1060.7621 | 1079.1378 | 1054.101 | 1038.9258 | 1057.5714 | 1097.1848 | 983.5735 | FEC_per_household.kWh.ES.Res.HHnew.Thermal.SH.AdvElc.WH
Water heating: LPG |  | 1248.1934 | 1244.8069 | 1181.0488 | 1183.0319 | 1235.8881 | 1198.2776 | 1214.334 | 1220.1254 | 1189.9729 | 1233.1524 | 1233.7918 | 1199.9031 | 1207.6787 | 1166.5852 | 1100.1726 | 1121.8931 | 1157.4896 | 1150.6704 | 1085.7075 | 1052.663 | 1118.0925 | 1226.7434 | 1021.31 | FEC_per_household.kWh.ES.Res.HHnew.Thermal.SH.AdvElc.WH.LPG.NoSolar.LPG
Water heating: LPG + solar |  | 0 | 746.5529 | 692.0624 | 704.5171 | 737.8901 | 731.1719 | 736.3484 | 742.3176 | 726.633 | 758.6848 | 787.2826 | 768.4724 | 791.7387 | 816.3357 | 775.8711 | 815.2584 | 868.0618 | 881.5489 | 848.3064 | 828.0374 | 889.5261 | 983.8872 | 814.7866 | FEC_per_household.kWh.ES.Res.HHnew.Thermal.SH.AdvElc.WH.LPG.Solar
LPG |  | 0 | 111.0143 | 62.0857 | 81.8595 | 82.7958 | 109.5729 | 90.7144 | 85.7705 | 78.404 | 81.253 | 122.5264 | 78.0815 | 49.5576 | 99.5062 | 19.5908 | 33.9724 | 65.5894 | 76.0731 | 90.2406 | 69.7384 | 85.5492 | 106.7032 | 65.8416 | FEC_per_household.kWh.ES.Res.HHnew.Thermal.SH.AdvElc.WH.LPG.Solar.LPG
Solar |  | 0 | 635.5386 | 629.9767 | 622.6576 | 655.0943 | 621.599 | 645.634 | 656.5471 | 648.229 | 677.4318 | 664.7562 | 690.3909 | 742.181 | 716.8295 | 756.2802 | 781.286 | 802.4724 | 805.4757 | 758.0658 | 758.299 | 803.9769 | 877.184 | 748.945 | FEC_per_household.kWh.ES.Res.HHnew.Thermal.SH.AdvElc.WH.LPG.Solar.Solar
Water heating: Electric |  | 1207.4497 | 1111.4403 | 1030.1342 | 1034.5752 | 1061.281 | 1132.3236 | 1114.6641 | 1105.5754 | 1068.5821 | 1127.2724 | 1169.8713 | 1134.4442 | 1100.5673 | 1136.7634 | 1051.964 | 1086.1916 | 1130.1871 | 1146.4007 | 1153.5402 | 1146.5661 | 1145.4271 | 1121.724 | 1056.5786 | FEC_per_household.kWh.ES.Res.HHnew.Thermal.SH.AdvElc.WH.Elc.NoSolar.Elec
Water heating: Electric + solar |  | 854.7631 | 733.3559 | 666.9128 | 678.0121 | 696.1061 | 755.3743 | 738.9839 | 734.0291 | 710.1985 | 751.572 | 798.2708 | 769.5545 | 750.9238 | 813.6403 | 748.2593 | 791.0403 | 844.764 | 868.7385 | 888.1151 | 888.0662 | 899.5915 | 896.7404 | 851.9667 | FEC_per_household.kWh.ES.Res.HHnew.Thermal.SH.AdvElc.WH.Elc.Solar
Electricity |  | 266.3129 | 98.9619 | 52.8718 | 71.026 | 70.2964 | 104.4896 | 83.5092 | 77.5981 | 69.852 | 73.0571 | 114.5724 | 73.0722 | 41.9194 | 97.5635 | 13.8316 | 27.9821 | 62.6073 | 75.0053 | 98.7004 | 80.5437 | 85.3352 | 91.0605 | 70.5662 | FEC_per_household.kWh.ES.Res.HHnew.Thermal.SH.AdvElc.WH.Elc.Solar.Elec
Solar |  | 588.4502 | 634.394 | 614.041 | 606.9861 | 625.8096 | 650.8847 | 655.4747 | 656.431 | 640.3466 | 678.5149 | 683.6984 | 696.4823 | 709.0044 | 716.0769 | 734.4277 | 763.0582 | 782.1567 | 793.7332 | 789.4147 | 807.5225 | 814.2563 | 805.6799 | 781.4005 | FEC_per_household.kWh.ES.Res.HHnew.Thermal.SH.AdvElc.WH.Elc.Solar.Solar
Cooking |  | 613.7021 | 619.5212 | 630.0703 | 627.5996 | 637.6435 | 722.6509 | 717.2709 | 706.2315 | 687.2682 | 715.9699 | 670.2099 | 639.6294 | 563.1368 | 622.1368 | 604.6696 | 610.5233 | 620.1858 | 652.0093 | 597.4147 | 589.0262 | 600.2886 | 615.1075 | 576.248 | FEC_per_household.kWh.ES.Res.HHnew.Thermal.SH.AdvElc.CO
LPG |  | 717.1645 | 739.5546 | 754.0387 | 774.3173 | 803.9929 | 834.1164 | 866.0478 | 874.2336 | 855.2258 | 847.9792 | 805.9382 | 779.2347 | 759.6316 | 757.1792 | 767.5494 | 784.7297 | 809.3524 | 852.5298 | 763.5988 | 740.0678 | 787.9288 | 890.6887 | 742.9438 | FEC_per_household.kWh.ES.Res.HHnew.Thermal.SH.AdvElc.CO.LPG.LPG
Electric |  | 585.8862 | 572.8664 | 583.9117 | 573.7073 | 587.1623 | 694.8014 | 679.4514 | 664.7973 | 636.1962 | 671.2461 | 620.4266 | 597.4949 | 509.0297 | 585.0237 | 567.3708 | 563.8852 | 566.4973 | 606.6118 | 567.0888 | 559.2837 | 559.2824 | 557.3259 | 538.9755 | FEC_per_household.kWh.ES.Res.HHnew.Thermal.SH.AdvElc.CO.Elc.Elec
Thermal energy service per household in new and renovated households (kWh useful / household) |  | 4410.1844 | 4191.1573 | 4761.3481 | 4769.2757 | 5094.9613 | 5427.2784 | 5118.6475 | 4871.2512 | 5061.8813 | 5593.0729 | 5226.9754 | 5051.2389 | 4434.6298 | 4105.1385 | 4081.217 | 4549.2226 | 4754.9677 | 4856.7223 | 4550.0493 | 4516.4719 | 4479.9667 | 4522.4055 | 3994.8976 | TES_per_household.kWh.ES.Res.HHnew.Thermal.SH.AdvElc
Space heating |  | 2878.4853 | 2746.2542 | 2948.3319 | 3094.4468 | 3318.6548 | 3495.6724 | 3467.021 | 3171.648 | 3154.163 | 3650.6974 | 3270.8823 | 3125.9532 | 2843.1805 | 2730.3822 | 2714.842 | 2618.1516 | 2635.767 | 2699.9908 | 2648.1951 | 2583.7899 | 2498.2055 | 2401.2621 | 2390.4731 | TES_per_household.kWh.ES.Res.HHnew.Thermal.SH.AdvElc.SH
Electricity |  | 2878.4853 | 2746.2542 | 2948.3319 | 3094.4468 | 3318.6548 | 3495.6724 | 3467.021 | 3171.648 | 3154.163 | 3650.6974 | 3270.8823 | 3125.9532 | 2843.1805 | 2730.3822 | 2714.842 | 2618.1516 | 2635.767 | 2699.9908 | 2648.1951 | 2583.7899 | 2498.2055 | 2401.2621 | 2390.4731 | TES_per_household.kWh.ES.Res.HHnew.Thermal.SH.AdvElc.SH.Elec
Space cooling |  | 381.4636 | 323.0435 | 717.9345 | 579.4807 | 647.1723 | 720.315 | 440.8998 | 494.2799 | 737.2592 | 715.3807 | 739.3455 | 729.1139 | 434.975 | 141.3054 | 165.3917 | 686.0525 | 817.3083 | 797.2872 | 570.7972 | 605.9069 | 617.0631 | 705.6304 | 306.2085 | TES_per_household.kWh.ES.Res.HHnew.Thermal.SH.AdvElc.SC
Electricity |  | 381.4636 | 323.0435 | 717.9345 | 579.4807 | 647.1723 | 720.315 | 440.8998 | 494.2799 | 737.2592 | 715.3807 | 739.3455 | 729.1139 | 434.975 | 141.3054 | 165.3917 | 686.0525 | 817.3083 | 797.2872 | 570.7972 | 605.9069 | 617.0631 | 705.6304 | 306.2085 | TES_per_household.kWh.ES.Res.HHnew.Thermal.SH.AdvElc.SC.AC.Elec
Water heating |  | 721.4683 | 697.4477 | 661.677 | 663.6216 | 685.5213 | 699.6816 | 703.6727 | 705.0457 | 688.0359 | 724.4513 | 747.618 | 741.8428 | 755.1009 | 783.0699 | 755.3889 | 792.78 | 836.1883 | 852.936 | 851.7967 | 848.3589 | 876.2702 | 913.93 | 822.9378 | TES_per_household.kWh.ES.Res.HHnew.Thermal.SH.AdvElc.WH
Water heating: LPG |  | 697.1488 | 697.8287 | 664.8652 | 668.8114 | 701.976 | 684.0804 | 697.1153 | 704.961 | 692.7976 | 724.3285 | 737.7413 | 738.3778 | 773.9153 | 783.6035 | 769.5802 | 805.0095 | 849.9908 | 862.3078 | 827.5469 | 812.9859 | 870.4553 | 959.1966 | 800.3188 | TES_per_household.kWh.ES.Res.HHnew.Thermal.SH.AdvElc.WH.LPG.NoSolar.LPG
Water heating: LPG + solar |  | 0 | 697.7723 | 664.9275 | 668.9358 | 702.1217 | 684.1527 | 697.7106 | 706.1033 | 693.8755 | 725.1581 | 738.0204 | 738.4395 | 773.939 | 783.6685 | 769.9842 | 805.6628 | 850.6373 | 862.4847 | 826.8489 | 812.1589 | 870.5785 | 960.6157 | 800.5398 | TES_per_household.kWh.ES.Res.HHnew.Thermal.SH.AdvElc.WH.LPG.Solar
LPG |  | 0 | 62.2337 | 34.9508 | 46.2782 | 47.0274 | 62.5537 | 52.0766 | 49.5563 | 45.6465 | 47.7264 | 73.2642 | 48.0486 | 31.758 | 66.839 | 13.7039 | 24.3767 | 48.1649 | 57.0089 | 68.7831 | 53.8599 | 66.6016 | 83.4317 | 51.5947 | TES_per_household.kWh.ES.Res.HHnew.Thermal.SH.AdvElc.WH.LPG.Solar.LPG
Solar |  | 0 | 635.5386 | 629.9767 | 622.6576 | 655.0943 | 621.599 | 645.634 | 656.5471 | 648.229 | 677.4318 | 664.7562 | 690.3909 | 742.181 | 716.8295 | 756.2802 | 781.286 | 802.4724 | 805.4757 | 758.0658 | 758.299 | 803.9769 | 877.184 | 748.945 | TES_per_household.kWh.ES.Res.HHnew.Thermal.SH.AdvElc.WH.LPG.Solar.Solar
Water heating: Electric |  | 755.0752 | 696.5489 | 647.1287 | 651.4788 | 670.0233 | 716.8408 | 707.7466 | 704.3101 | 683.3567 | 724.0587 | 757.6739 | 744.7287 | 737.2818 | 781.3434 | 740.7472 | 777.2096 | 821.1507 | 845.4722 | 863.3851 | 870.5149 | 880.9183 | 875.8448 | 836.5399 | TES_per_household.kWh.ES.Res.HHnew.Thermal.SH.AdvElc.WH.Elc.NoSolar.Elec
Water heating: Electric + solar |  | 754.9882 | 696.4142 | 647.255 | 651.7116 | 670.1902 | 717.034 | 708.4981 | 705.8651 | 685.0168 | 725.4402 | 757.9019 | 744.452 | 737.0867 | 783.1362 | 744.1673 | 783.0804 | 827.6448 | 849.0497 | 863.2886 | 868.6743 | 879.8854 | 876.7801 | 837.2708 | TES_per_household.kWh.ES.Res.HHnew.Thermal.SH.AdvElc.WH.Elc.Solar
Electricity |  | 166.538 | 62.0203 | 33.214 | 44.7255 | 44.3806 | 66.1493 | 53.0234 | 49.4341 | 44.6702 | 46.9253 | 74.2035 | 47.9697 | 28.0823 | 67.0593 | 9.7396 | 20.0222 | 45.4881 | 55.3165 | 73.8739 | 61.1517 | 65.6291 | 71.1002 | 55.8704 | TES_per_household.kWh.ES.Res.HHnew.Thermal.SH.AdvElc.WH.Elc.Solar.Elec
Solar |  | 588.4502 | 634.394 | 614.041 | 606.9861 | 625.8096 | 650.8847 | 655.4747 | 656.431 | 640.3466 | 678.5149 | 683.6984 | 696.4823 | 709.0044 | 716.0769 | 734.4277 | 763.0582 | 782.1567 | 793.7332 | 789.4147 | 807.5225 | 814.2563 | 805.6799 | 781.4005 | TES_per_household.kWh.ES.Res.HHnew.Thermal.SH.AdvElc.WH.Elc.Solar.Solar
Cooking |  | 428.7673 | 424.4118 | 433.4047 | 431.7265 | 443.6128 | 511.6094 | 507.054 | 500.2776 | 482.4231 | 502.5435 | 469.1296 | 454.3291 | 401.3734 | 450.381 | 445.5944 | 452.2385 | 465.7041 | 506.5084 | 479.2603 | 478.4161 | 488.4279 | 501.5831 | 475.2783 | TES_per_household.kWh.ES.Res.HHnew.Thermal.SH.AdvElc.CO
LPG |  | 409.1596 | 422.4227 | 431.1944 | 443.3027 | 460.824 | 478.6415 | 497.5376 | 502.8186 | 492.4522 | 488.8407 | 465.0101 | 449.8217 | 438.6331 | 437.5718 | 445.0286 | 458.921 | 479.0402 | 511.2061 | 463.2788 | 452.7152 | 483.8925 | 547.3545 | 456.5904 | TES_per_household.kWh.ES.Res.HHnew.Thermal.SH.AdvElc.CO.LPG.LPG
Electric |  | 434.0388 | 425.1849 | 434.2277 | 427.4744 | 438.3898 | 519.8464 | 509.4731 | 499.6509 | 479.3735 | 507.1859 | 470.6406 | 455.6895 | 391.1135 | 453.9013 | 445.7239 | 450.4495 | 461.9191 | 505.4448 | 482.1766 | 483.4771 | 489.4191 | 491.9861 | 479.4568 | TES_per_household.kWh.ES.Res.HHnew.Thermal.SH.AdvElc.CO.Elc.Elec
CO2 emissions per household in new and renovated households (kg CO2 / household) |  | 198.9966 | 246.5721 | 265.7894 | 234.8663 | 178.3027 | 180.4009 | 149.391 | 142.252 | 164.9487 | 187.5701 | 190.7691 | 162.0675 | 169.8313 | 179.9434 | 150.0345 | 163.4493 | 159.987 | 137.4816 | 106.1369 | 116.9902 | 136.0332 | 159.6051 | 119.1043 | EMI_per_household.kgCO2.ES.Res.HHnew.Thermal.SH.AdvElc
Space heating |  | 0 | 0 | 0 | 0 | 0 | 0 | 0 | 0 | 0 | 0 | 0 | 0 | 0 | 0 | 0 | 0 | 0 | 0 | 0 | 0 | 0 | 0 | 0 | EMI_per_household.kgCO2.ES.Res.HHnew.Thermal.SH.AdvElc.SH
Electricity |  | 0 | 0 | 0 | 0 | 0 | 0 | 0 | 0 | 0 | 0 | 0 | 0 | 0 | 0 | 0 | 0 | 0 | 0 | 0 | 0 | 0 | 0 | 0 | EMI_per_household.kgCO2.ES.Res.HHnew.Thermal.SH.AdvElc.SH.Elec
Space cooling |  | 0 | 0 | 0 | 0 | 0 | 0 | 0 | 0 | 0 | 0 | 0 | 0 | 0 | 0 | 0 | 0 | 0 | 0 | 0 | 0 | 0 | 0 | 0 | EMI_per_household.kgCO2.ES.Res.HHnew.Thermal.SH.AdvElc.SC
Electricity |  | 0 | 0 | 0 | 0 | 0 | 0 | 0 | 0 | 0 | 0 | 0 | 0 | 0 | 0 | 0 | 0 | 0 | 0 | 0 | 0 | 0 | 0 | 0 | EMI_per_household.kgCO2.ES.Res.HHnew.Thermal.SH.AdvElc.SC.AC.Elec
Water heating |  | 164.4783 | 199.5509 | 219.3159 | 187.6138 | 135.7827 | 142.5238 | 109.5173 | 102.9634 | 119.6493 | 138.8242 | 141.6391 | 121.0293 | 132.5746 | 142.8636 | 117.5471 | 125.8044 | 119.3423 | 101.731 | 79.3682 | 89.3322 | 103.9333 | 124.5356 | 88.2644 | EMI_per_household.kgCO2.ES.Res.HHnew.Thermal.SH.AdvElc.WH
Water heating: LPG |  | 283.5396 | 282.7703 | 268.2871 | 268.7375 | 280.7443 | 272.2007 | 275.8481 | 277.1637 | 270.3142 | 280.1229 | 280.2681 | 272.57 | 274.3363 | 265.0015 | 249.9152 | 254.8492 | 262.9353 | 261.3863 | 246.6293 | 239.1229 | 253.9859 | 278.667 | 232.0008 | EMI_per_household.kgCO2.ES.Res.HHnew.Thermal.SH.AdvElc.WH.LPG.NoSolar.LPG
Water heating: LPG + solar |  | 0 | 25.218 | 14.1034 | 18.5952 | 18.8079 | 24.8906 | 20.6067 | 19.4836 | 17.8103 | 18.4574 | 27.8331 | 17.737 | 11.2575 | 22.6038 | 4.4503 | 7.7172 | 14.8993 | 17.2808 | 20.499 | 15.8418 | 19.4334 | 24.2387 | 14.9566 | EMI_per_household.kgCO2.ES.Res.HHnew.Thermal.SH.AdvElc.WH.LPG.Solar
LPG |  | 0 | 25.218 | 14.1034 | 18.5952 | 18.8079 | 24.8906 | 20.6067 | 19.4836 | 17.8103 | 18.4574 | 27.8331 | 17.737 | 11.2575 | 22.6038 | 4.4503 | 7.7172 | 14.8993 | 17.2808 | 20.499 | 15.8418 | 19.4334 | 24.2387 | 14.9566 | EMI_per_household.kgCO2.ES.Res.HHnew.Thermal.SH.AdvElc.WH.LPG.Solar.LPG
Solar |  | 0 | 0 | 0 | 0 | 0 | 0 | 0 | 0 | 0 | 0 | 0 | 0 | 0 | 0 | 0 | 0 | 0 | 0 | 0 | 0 | 0 | 0 | 0 | EMI_per_household.kgCO2.ES.Res.HHnew.Thermal.SH.AdvElc.WH.LPG.Solar.Solar
Water heating: Electric |  | 0 | 0 | 0 | 0 | 0 | 0 | 0 | 0 | 0 | 0 | 0 | 0 | 0 | 0 | 0 | 0 | 0 | 0 | 0 | 0 | 0 | 0 | 0 | EMI_per_household.kgCO2.ES.Res.HHnew.Thermal.SH.AdvElc.WH.Elc.NoSolar.Elec
Water heating: Electric + solar |  | 0 | 0 | 0 | 0 | 0 | 0 | 0 | 0 | 0 | 0 | 0 | 0 | 0 | 0 | 0 | 0 | 0 | 0 | 0 | 0 | 0 | 0 | 0 | EMI_per_household.kgCO2.ES.Res.HHnew.Thermal.SH.AdvElc.WH.Elc.Solar
Electricity |  | 0 | 0 | 0 | 0 | 0 | 0 | 0 | 0 | 0 | 0 | 0 | 0 | 0 | 0 | 0 | 0 | 0 | 0 | 0 | 0 | 0 | 0 | 0 | EMI_per_household.kgCO2.ES.Res.HHnew.Thermal.SH.AdvElc.WH.Elc.Solar.Elec
Solar |  | 0 | 0 | 0 | 0 | 0 | 0 | 0 | 0 | 0 | 0 | 0 | 0 | 0 | 0 | 0 | 0 | 0 | 0 | 0 | 0 | 0 | 0 | 0 | EMI_per_household.kgCO2.ES.Res.HHnew.Thermal.SH.AdvElc.WH.Elc.Solar.Solar
Cooking |  | 34.5184 | 47.0212 | 46.4735 | 47.2525 | 42.52 | 37.8771 | 39.8737 | 39.2886 | 45.2994 | 48.7459 | 49.1299 | 41.0382 | 37.2567 | 37.0798 | 32.4874 | 37.6449 | 40.6447 | 35.7506 | 26.7687 | 27.658 | 32.0999 | 35.0696 | 30.8399 | EMI_per_household.kgCO2.ES.Res.HHnew.Thermal.SH.AdvElc.CO
LPG |  | 162.9111 | 167.9972 | 171.2874 | 175.8939 | 182.635 | 189.4779 | 196.7314 | 198.5909 | 194.2731 | 192.627 | 183.0769 | 177.011 | 172.5579 | 172.0008 | 174.3565 | 178.2592 | 183.8525 | 193.6607 | 173.4591 | 168.1138 | 178.9859 | 202.3289 | 168.7671 | EMI_per_household.kgCO2.ES.Res.HHnew.Thermal.SH.AdvElc.CO.LPG.LPG
Electric |  | 0 | 0 | 0 | 0 | 0 | 0 | 0 | 0 | 0 | 0 | 0 | 0 | 0 | 0 | 0 | 0 | 0 | 0 | 0 | 0 | 0 | 0 | 0 | EMI_per_household.kgCO2.ES.Res.HHnew.Thermal.SH.AdvElc.CO.Elc.Elec
Final energy consumption per surface area in new and renovated households (kWh / sqm) |  | 39.474 | 36.6472 | 37.5425 | 36.3423 | 36.0859 | 36.7928 | 33.517 | 31.0904 | 30.7732 | 32.4214 | 29.4501 | 26.922 | 23.4175 | 21.9795 | 20.7545 | 21.7416 | 22.3296 | 22.6369 | 21.207 | 20.7805 | 20.5889 | 20.6515 | 18.3684 | FEC_per_sqm.kWh.ES.Res.HHnew.Thermal.SH.AdvElc
Space heating |  | 18.559 | 16.5145 | 16.5145 | 16.3624 | 16.3021 | 16.1322 | 14.9829 | 13.0004 | 12.3 | 13.3618 | 10.9495 | 9.719 | 8.1372 | 7.2177 | 6.7727 | 6.4455 | 6.4089 | 6.4474 | 6.2712 | 6.0385 | 5.7606 | 5.3491 | 5.221 | FEC_per_sqm.kWh.ES.Res.HHnew.Thermal.SH.AdvElc.SH
Electricity |  | 18.559 | 16.5145 | 16.5145 | 16.3624 | 16.3021 | 16.1322 | 14.9829 | 13.0004 | 12.3 | 13.3618 | 10.9495 | 9.719 | 8.1372 | 7.2177 | 6.7727 | 6.4455 | 6.4089 | 6.4474 | 6.2712 | 6.0385 | 5.7606 | 5.3491 | 5.221 | FEC_per_sqm.kWh.ES.Res.HHnew.Thermal.SH.AdvElc.SH.Elec
Space cooling |  | 1.8319 | 1.4717 | 3.0951 | 2.3927 | 2.5163 | 2.6647 | 1.5457 | 1.6625 | 2.3857 | 2.1966 | 2.1072 | 1.9675 | 1.1062 | 0.34016 | 0.38244 | 1.5638 | 1.8473 | 1.7889 | 1.2725 | 1.3405 | 1.3377 | 1.4991 | 0.63936 | FEC_per_sqm.kWh.ES.Res.HHnew.Thermal.SH.AdvElc.SC
Electricity |  | 1.8319 | 1.4717 | 3.0951 | 2.3927 | 2.5163 | 2.6647 | 1.5457 | 1.6625 | 2.3857 | 2.1966 | 2.1072 | 1.9675 | 1.1062 | 0.34016 | 0.38244 | 1.5638 | 1.8473 | 1.7889 | 1.2725 | 1.3405 | 1.3377 | 1.4991 | 0.63936 | FEC_per_sqm.kWh.ES.Res.HHnew.Thermal.SH.AdvElc.SC.AC.Elec
Water heating |  | 12.6732 | 12.2751 | 11.5455 | 11.261 | 10.9898 | 10.9807 | 10.1552 | 9.7467 | 9.6167 | 10.2479 | 10.428 | 9.6172 | 9.2975 | 9.0926 | 8.4597 | 8.5811 | 8.881 | 8.9768 | 8.7207 | 8.5526 | 8.6059 | 8.8447 | 7.8872 | FEC_per_sqm.kWh.ES.Res.HHnew.Thermal.SH.AdvElc.WH
Water heating: LPG |  | 13.037 | 12.8313 | 11.9731 | 11.9248 | 12.1675 | 11.6324 | 11.5685 | 11.5421 | 11.204 | 11.3937 | 10.9818 | 10.5396 | 10.458 | 9.9925 | 9.3513 | 9.4656 | 9.6909 | 9.5719 | 8.9822 | 8.6657 | 9.0984 | 9.8892 | 8.1898 | FEC_per_sqm.kWh.ES.Res.HHnew.Thermal.SH.AdvElc.WH.LPG.NoSolar.LPG
Water heating: LPG + solar |  | 0 | 7.6953 | 7.0159 | 7.1014 | 7.2647 | 7.0979 | 7.0149 | 7.0222 | 6.8415 | 7.0099 | 7.0075 | 6.75 | 6.8561 | 6.9924 | 6.5948 | 6.8785 | 7.2677 | 7.3332 | 7.0182 | 6.8165 | 7.2384 | 7.9314 | 6.5337 | FEC_per_sqm.kWh.ES.Res.HHnew.Thermal.SH.AdvElc.WH.LPG.Solar
LPG |  | 0 | 1.1443 | 0.62941 | 0.82513 | 0.81514 | 1.0637 | 0.8642 | 0.81137 | 0.7382 | 0.75074 | 1.0906 | 0.68585 | 0.42915 | 0.85233 | 0.16652 | 0.28663 | 0.54914 | 0.63281 | 0.74657 | 0.5741 | 0.69615 | 0.86017 | 0.52798 | FEC_per_sqm.kWh.ES.Res.HHnew.Thermal.SH.AdvElc.WH.LPG.Solar.LPG
Solar |  | 0 | 6.551 | 6.3865 | 6.2763 | 6.4495 | 6.0342 | 6.1507 | 6.2108 | 6.1033 | 6.2591 | 5.9169 | 6.0642 | 6.427 | 6.1401 | 6.4283 | 6.5919 | 6.7186 | 6.7004 | 6.2716 | 6.2424 | 6.5423 | 7.0713 | 6.0057 | FEC_per_sqm.kWh.ES.Res.HHnew.Thermal.SH.AdvElc.WH.LPG.Solar.Solar
Water heating: Electric |  | 12.6114 | 11.4565 | 10.4432 | 10.4284 | 10.4485 | 10.9921 | 10.619 | 10.4585 | 10.0611 | 10.4154 | 10.4128 | 9.9646 | 9.5304 | 9.7371 | 8.9416 | 9.1644 | 9.4623 | 9.5363 | 9.5434 | 9.4387 | 9.3208 | 9.0426 | 8.4726 | FEC_per_sqm.kWh.ES.Res.HHnew.Thermal.SH.AdvElc.WH.Elc.NoSolar.Elec
Water heating: Electric + solar |  | 8.9277 | 7.5593 | 6.761 | 6.8343 | 6.8533 | 7.3329 | 7.04 | 6.9438 | 6.6868 | 6.9441 | 7.1053 | 6.7595 | 6.5027 | 6.9693 | 6.3601 | 6.6742 | 7.0726 | 7.2266 | 7.3475 | 7.3107 | 7.3204 | 7.2289 | 6.8318 | FEC_per_sqm.kWh.ES.Res.HHnew.Thermal.SH.AdvElc.WH.Elc.Solar
Electricity |  | 2.7816 | 1.0201 | 0.536 | 0.71593 | 0.69208 | 1.0143 | 0.79556 | 0.73406 | 0.65768 | 0.67501 | 1.0198 | 0.64185 | 0.363 | 0.83569 | 0.11757 | 0.23609 | 0.52417 | 0.62393 | 0.81656 | 0.66305 | 0.69441 | 0.73407 | 0.56586 | FEC_per_sqm.kWh.ES.Res.HHnew.Thermal.SH.AdvElc.WH.Elc.Solar.Elec
Solar |  | 6.1462 | 6.5392 | 6.225 | 6.1183 | 6.1612 | 6.3185 | 6.2445 | 6.2097 | 6.0291 | 6.2691 | 6.0855 | 6.1177 | 6.1397 | 6.1336 | 6.2426 | 6.4381 | 6.5485 | 6.6027 | 6.5309 | 6.6476 | 6.6259 | 6.4948 | 6.266 | FEC_per_sqm.kWh.ES.Res.HHnew.Thermal.SH.AdvElc.WH.Elc.Solar.Solar
Cooking |  | 6.4099 | 6.3859 | 6.3875 | 6.3261 | 6.2777 | 7.0152 | 6.8332 | 6.6808 | 6.4709 | 6.6152 | 5.9654 | 5.6183 | 4.8765 | 5.329 | 5.1396 | 5.1511 | 5.1924 | 5.4237 | 4.9425 | 4.8489 | 4.8848 | 4.9586 | 4.6209 | FEC_per_sqm.kWh.ES.Res.HHnew.Thermal.SH.AdvElc.CO
LPG |  | 7.4906 | 7.6232 | 7.6442 | 7.805 | 7.9154 | 8.0972 | 8.2505 | 8.2701 | 8.0522 | 7.8349 | 7.1735 | 6.8446 | 6.5781 | 6.4857 | 6.5241 | 6.6209 | 6.7762 | 7.0918 | 6.3174 | 6.0923 | 6.4117 | 7.1801 | 5.9576 | FEC_per_sqm.kWh.ES.Res.HHnew.Thermal.SH.AdvElc.CO.LPG.LPG
Electric |  | 6.1194 | 5.905 | 5.9195 | 5.7829 | 5.7807 | 6.7448 | 6.4729 | 6.2888 | 5.99 | 6.202 | 5.5223 | 5.2482 | 4.408 | 5.0111 | 4.8226 | 4.7576 | 4.7429 | 5.0461 | 4.6916 | 4.6041 | 4.5511 | 4.4928 | 4.322 | FEC_per_sqm.kWh.ES.Res.HHnew.Thermal.SH.AdvElc.CO.Elc.Elec
Thermal energy service per surface area in new and renovated households (kWh useful / sqm) |  | 46.063 | 43.2018 | 48.2691 | 48.0736 | 50.1608 | 52.6857 | 48.7636 | 46.081 | 47.6593 | 51.6771 | 46.5244 | 44.3686 | 38.402 | 35.1631 | 34.6899 | 38.3826 | 39.8101 | 40.4007 | 37.6432 | 37.1803 | 36.4554 | 36.4565 | 32.0347 | TES_per_sqm.kWh.ES.Res.HHnew.Thermal.SH.AdvElc
Space heating |  | 30.0649 | 28.3079 | 29.8893 | 31.1915 | 32.6727 | 33.9345 | 33.0291 | 30.0031 | 29.6975 | 33.7306 | 29.1136 | 27.4575 | 24.6207 | 23.3874 | 23.0759 | 22.0898 | 22.0675 | 22.4599 | 21.9089 | 21.2701 | 20.3289 | 19.3573 | 19.169 | TES_per_sqm.kWh.ES.Res.HHnew.Thermal.SH.AdvElc.SH
Electricity |  | 30.0649 | 28.3079 | 29.8893 | 31.1915 | 32.6727 | 33.9345 | 33.0291 | 30.0031 | 29.6975 | 33.7306 | 29.1136 | 27.4575 | 24.6207 | 23.3874 | 23.0759 | 22.0898 | 22.0675 | 22.4599 | 21.9089 | 21.2701 | 20.3289 | 19.3573 | 19.169 | TES_per_sqm.kWh.ES.Res.HHnew.Thermal.SH.AdvElc.SH.Elec
Space cooling |  | 3.9843 | 3.3299 | 7.2782 | 5.8411 | 6.3715 | 6.9925 | 4.2003 | 4.6758 | 6.9415 | 6.6098 | 6.5808 | 6.4043 | 3.7667 | 1.2104 | 1.4058 | 5.7883 | 6.8428 | 6.6322 | 4.7223 | 4.9879 | 5.0213 | 5.6883 | 2.4555 | TES_per_sqm.kWh.ES.Res.HHnew.Thermal.SH.AdvElc.SC
Electricity |  | 3.9843 | 3.3299 | 7.2782 | 5.8411 | 6.3715 | 6.9925 | 4.2003 | 4.6758 | 6.9415 | 6.6098 | 6.5808 | 6.4043 | 3.7667 | 1.2104 | 1.4058 | 5.7883 | 6.8428 | 6.6322 | 4.7223 | 4.9879 | 5.0213 | 5.6883 | 2.4555 | TES_per_sqm.kWh.ES.Res.HHnew.Thermal.SH.AdvElc.SC.AC.Elec
Water heating |  | 7.5355 | 7.1892 | 6.7079 | 6.6892 | 6.7491 | 6.7922 | 6.7036 | 6.6696 | 6.4781 | 6.6936 | 6.6544 | 6.5161 | 6.5388 | 6.7075 | 6.4207 | 6.6888 | 7.0008 | 7.0952 | 7.047 | 6.9838 | 7.1306 | 7.3675 | 6.5991 | TES_per_sqm.kWh.ES.Res.HHnew.Thermal.SH.AdvElc.WH
Water heating: LPG |  | 7.2815 | 7.1931 | 6.7402 | 6.7415 | 6.9111 | 6.6408 | 6.6412 | 6.6688 | 6.5229 | 6.6924 | 6.5665 | 6.4857 | 6.7018 | 6.712 | 6.5413 | 6.792 | 7.1164 | 7.1731 | 6.8464 | 6.6926 | 7.0833 | 7.7324 | 6.4177 | TES_per_sqm.kWh.ES.Res.HHnew.Thermal.SH.AdvElc.WH.LPG.NoSolar.LPG
Water heating: LPG + solar |  | 0 | 7.1925 | 6.7408 | 6.7428 | 6.9125 | 6.6415 | 6.6468 | 6.6796 | 6.5331 | 6.7001 | 6.569 | 6.4862 | 6.702 | 6.7126 | 6.5448 | 6.7975 | 7.1218 | 7.1746 | 6.8406 | 6.6858 | 7.0843 | 7.7438 | 6.4194 | TES_per_sqm.kWh.ES.Res.HHnew.Thermal.SH.AdvElc.WH.LPG.Solar
LPG |  | 0 | 0.64149 | 0.35432 | 0.46648 | 0.46299 | 0.60724 | 0.49612 | 0.46879 | 0.42978 | 0.44097 | 0.65211 | 0.42204 | 0.27501 | 0.57252 | 0.11648 | 0.20567 | 0.40325 | 0.47423 | 0.56905 | 0.44338 | 0.54197 | 0.67257 | 0.41373 | TES_per_sqm.kWh.ES.Res.HHnew.Thermal.SH.AdvElc.WH.LPG.Solar.LPG
Solar |  | 0 | 6.551 | 6.3865 | 6.2763 | 6.4495 | 6.0342 | 6.1507 | 6.2108 | 6.1033 | 6.2591 | 5.9169 | 6.0642 | 6.427 | 6.1401 | 6.4283 | 6.5919 | 6.7186 | 6.7004 | 6.2716 | 6.2424 | 6.5423 | 7.0713 | 6.0057 | TES_per_sqm.kWh.ES.Res.HHnew.Thermal.SH.AdvElc.WH.LPG.Solar.Solar
Water heating: Electric |  | 7.8865 | 7.1799 | 6.5604 | 6.5668 | 6.5965 | 6.9588 | 6.7425 | 6.6626 | 6.434 | 6.6899 | 6.7439 | 6.5415 | 6.3845 | 6.6927 | 6.2963 | 6.5575 | 6.8749 | 7.0331 | 7.1429 | 7.1662 | 7.1684 | 7.0605 | 6.7081 | TES_per_sqm.kWh.ES.Res.HHnew.Thermal.SH.AdvElc.WH.Elc.NoSolar.Elec
Water heating: Electric + solar |  | 7.8856 | 7.1785 | 6.5617 | 6.5692 | 6.5981 | 6.9607 | 6.7496 | 6.6773 | 6.4497 | 6.7027 | 6.746 | 6.5391 | 6.3829 | 6.708 | 6.3253 | 6.607 | 6.9293 | 7.0628 | 7.1421 | 7.1511 | 7.16 | 7.068 | 6.714 | TES_per_sqm.kWh.ES.Res.HHnew.Thermal.SH.AdvElc.WH.Elc.Solar
Electricity |  | 1.7394 | 0.63929 | 0.33671 | 0.45083 | 0.43693 | 0.64215 | 0.50514 | 0.46764 | 0.42058 | 0.43357 | 0.66047 | 0.42135 | 0.24318 | 0.5744 | 0.082786 | 0.16893 | 0.38084 | 0.46015 | 0.61117 | 0.50341 | 0.53405 | 0.57316 | 0.44802 | TES_per_sqm.kWh.ES.Res.HHnew.Thermal.SH.AdvElc.WH.Elc.Solar.Elec
Solar |  | 6.1462 | 6.5392 | 6.225 | 6.1183 | 6.1612 | 6.3185 | 6.2445 | 6.2097 | 6.0291 | 6.2691 | 6.0855 | 6.1177 | 6.1397 | 6.1336 | 6.2426 | 6.4381 | 6.5485 | 6.6027 | 6.5309 | 6.6476 | 6.6259 | 6.4948 | 6.266 | TES_per_sqm.kWh.ES.Res.HHnew.Thermal.SH.AdvElc.WH.Elc.Solar.Solar
Cooking |  | 4.4783 | 4.3748 | 4.3937 | 4.3517 | 4.3674 | 4.9665 | 4.8305 | 4.7325 | 4.5422 | 4.6432 | 4.1756 | 3.9907 | 3.4757 | 3.8578 | 3.7875 | 3.8156 | 3.899 | 4.2134 | 3.965 | 3.9384 | 3.9745 | 4.0434 | 3.8112 | TES_per_sqm.kWh.ES.Res.HHnew.Thermal.SH.AdvElc.CO
LPG |  | 4.2735 | 4.3543 | 4.3713 | 4.4684 | 4.5369 | 4.6464 | 4.7399 | 4.7566 | 4.6366 | 4.5166 | 4.139 | 3.9511 | 3.7984 | 3.7481 | 3.7827 | 3.872 | 4.0107 | 4.2525 | 3.8328 | 3.7268 | 3.9376 | 4.4124 | 3.6614 | TES_per_sqm.kWh.ES.Res.HHnew.Thermal.SH.AdvElc.CO.LPG.LPG
Electric |  | 4.5334 | 4.3827 | 4.4021 | 4.3089 | 4.316 | 5.0464 | 4.8536 | 4.7266 | 4.5135 | 4.6861 | 4.1891 | 4.0026 | 3.3869 | 3.8879 | 3.7886 | 3.8005 | 3.8673 | 4.2045 | 3.9891 | 3.9801 | 3.9826 | 3.9661 | 3.8447 | TES_per_sqm.kWh.ES.Res.HHnew.Thermal.SH.AdvElc.CO.Elc.Elec
CO2 emissions per surface area in new and renovated households (kg CO2 / sqm) |  | 2.0785 | 2.5416 | 2.6945 | 2.3674 | 1.7554 | 1.7513 | 1.4232 | 1.3457 | 1.553 | 1.7331 | 1.698 | 1.4236 | 1.4707 | 1.5413 | 1.2753 | 1.3791 | 1.3395 | 1.1436 | 0.87809 | 0.96308 | 1.107 | 1.2866 | 0.95509 | EMI_per_sqm.kgCO2.ES.Res.HHnew.Thermal.SH.AdvElc
Space heating |  | 0 | 0 | 0 | 0 | 0 | 0 | 0 | 0 | 0 | 0 | 0 | 0 | 0 | 0 | 0 | 0 | 0 | 0 | 0 | 0 | 0 | 0 | 0 | EMI_per_sqm.kgCO2.ES.Res.HHnew.Thermal.SH.AdvElc.SH
Electricity |  | 0 | 0 | 0 | 0 | 0 | 0 | 0 | 0 | 0 | 0 | 0 | 0 | 0 | 0 | 0 | 0 | 0 | 0 | 0 | 0 | 0 | 0 | 0 | EMI_per_sqm.kgCO2.ES.Res.HHnew.Thermal.SH.AdvElc.SH.Elec
Space cooling |  | 0 | 0 | 0 | 0 | 0 | 0 | 0 | 0 | 0 | 0 | 0 | 0 | 0 | 0 | 0 | 0 | 0 | 0 | 0 | 0 | 0 | 0 | 0 | EMI_per_sqm.kgCO2.ES.Res.HHnew.Thermal.SH.AdvElc.SC
Electricity |  | 0 | 0 | 0 | 0 | 0 | 0 | 0 | 0 | 0 | 0 | 0 | 0 | 0 | 0 | 0 | 0 | 0 | 0 | 0 | 0 | 0 | 0 | 0 | EMI_per_sqm.kgCO2.ES.Res.HHnew.Thermal.SH.AdvElc.SC.AC.Elec
Water heating |  | 1.7179 | 2.0569 | 2.2234 | 1.8911 | 1.3368 | 1.3836 | 1.0433 | 0.97401 | 1.1265 | 1.2827 | 1.2607 | 1.0631 | 1.148 | 1.2237 | 0.99914 | 1.0614 | 0.99917 | 0.84625 | 0.65662 | 0.7354 | 0.84575 | 1.0039 | 0.70778 | EMI_per_sqm.kgCO2.ES.Res.HHnew.Thermal.SH.AdvElc.WH
Water heating: LPG |  | 2.9615 | 2.9148 | 2.7198 | 2.7088 | 2.764 | 2.6424 | 2.6279 | 2.6219 | 2.5451 | 2.5882 | 2.4946 | 2.3942 | 2.3756 | 2.2699 | 2.1243 | 2.1502 | 2.2014 | 2.1743 | 2.0404 | 1.9685 | 2.0668 | 2.2464 | 1.8604 | EMI_per_sqm.kgCO2.ES.Res.HHnew.Thermal.SH.AdvElc.WH.LPG.NoSolar.LPG
Water heating: LPG + solar |  | 0 | 0.25994 | 0.14298 | 0.18744 | 0.18517 | 0.24163 | 0.19631 | 0.18431 | 0.16769 | 0.17054 | 0.24774 | 0.1558 | 0.097485 | 0.19362 | 0.037827 | 0.065111 | 0.12474 | 0.14375 | 0.16959 | 0.13041 | 0.15814 | 0.1954 | 0.11994 | EMI_per_sqm.kgCO2.ES.Res.HHnew.Thermal.SH.AdvElc.WH.LPG.Solar
LPG |  | 0 | 0.25994 | 0.14298 | 0.18744 | 0.18517 | 0.24163 | 0.19631 | 0.18431 | 0.16769 | 0.17054 | 0.24774 | 0.1558 | 0.097485 | 0.19362 | 0.037827 | 0.065111 | 0.12474 | 0.14375 | 0.16959 | 0.13041 | 0.15814 | 0.1954 | 0.11994 | EMI_per_sqm.kgCO2.ES.Res.HHnew.Thermal.SH.AdvElc.WH.LPG.Solar.LPG
Solar |  | 0 | 0 | 0 | 0 | 0 | 0 | 0 | 0 | 0 | 0 | 0 | 0 | 0 | 0 | 0 | 0 | 0 | 0 | 0 | 0 | 0 | 0 | 0 | EMI_per_sqm.kgCO2.ES.Res.HHnew.Thermal.SH.AdvElc.WH.LPG.Solar.Solar
Water heating: Electric |  | 0 | 0 | 0 | 0 | 0 | 0 | 0 | 0 | 0 | 0 | 0 | 0 | 0 | 0 | 0 | 0 | 0 | 0 | 0 | 0 | 0 | 0 | 0 | EMI_per_sqm.kgCO2.ES.Res.HHnew.Thermal.SH.AdvElc.WH.Elc.NoSolar.Elec
Water heating: Electric + solar |  | 0 | 0 | 0 | 0 | 0 | 0 | 0 | 0 | 0 | 0 | 0 | 0 | 0 | 0 | 0 | 0 | 0 | 0 | 0 | 0 | 0 | 0 | 0 | EMI_per_sqm.kgCO2.ES.Res.HHnew.Thermal.SH.AdvElc.WH.Elc.Solar
Electricity |  | 0 | 0 | 0 | 0 | 0 | 0 | 0 | 0 | 0 | 0 | 0 | 0 | 0 | 0 | 0 | 0 | 0 | 0 | 0 | 0 | 0 | 0 | 0 | EMI_per_sqm.kgCO2.ES.Res.HHnew.Thermal.SH.AdvElc.WH.Elc.Solar.Elec
Solar |  | 0 | 0 | 0 | 0 | 0 | 0 | 0 | 0 | 0 | 0 | 0 | 0 | 0 | 0 | 0 | 0 | 0 | 0 | 0 | 0 | 0 | 0 | 0 | EMI_per_sqm.kgCO2.ES.Res.HHnew.Thermal.SH.AdvElc.WH.Elc.Solar.Solar
Cooking |  | 0.36053 | 0.48469 | 0.47113 | 0.4763 | 0.41862 | 0.3677 | 0.37986 | 0.37166 | 0.42651 | 0.45039 | 0.4373 | 0.36047 | 0.32263 | 0.31761 | 0.27614 | 0.31762 | 0.34029 | 0.29739 | 0.22146 | 0.22768 | 0.26121 | 0.28271 | 0.2473 | EMI_per_sqm.kgCO2.ES.Res.HHnew.Thermal.SH.AdvElc.CO
LPG |  | 1.7016 | 1.7317 | 1.7365 | 1.773 | 1.7981 | 1.8394 | 1.8742 | 1.8786 | 1.8291 | 1.7798 | 1.6295 | 1.5548 | 1.4943 | 1.4733 | 1.482 | 1.504 | 1.5393 | 1.611 | 1.4351 | 1.3839 | 1.4565 | 1.631 | 1.3533 | EMI_per_sqm.kgCO2.ES.Res.HHnew.Thermal.SH.AdvElc.CO.LPG.LPG
Electric |  | 0 | 0 | 0 | 0 | 0 | 0 | 0 | 0 | 0 | 0 | 0 | 0 | 0 | 0 | 0 | 0 | 0 | 0 | 0 | 0 | 0 | 0 | 0 | EMI_per_sqm.kgCO2.ES.Res.HHnew.Thermal.SH.AdvElc.CO.Elc.Elec

## RES_hh_CEL
ES - Household type: Conventional electric heating | 2000 | 2001 | 2002 | 2003 | 2004 | 2005 | 2006 | 2007 | 2008 | 2009 | 2010 | 2011 | 2012 | 2013 | 2014 | 2015 | 2016 | 2017 | 2018 | 2019 | 2020 | 2021 | 2022 | 2023 | Code
Number of households
Number of households | 1101007 | 1380469 | 1500577 | 1654165 | 1856751 | 2149040 | 2478841 | 2640733 | 2746957 | 2862303 | 3017459 | 3048350 | 3046720 | 2780291 | 2449901 | 2285628 | 2311647 | 2338930 | 2502801 | 2640831 | 2769530 | 2950997 | 3077964 | 3413260 | NUM.number.ES.Res.HH.Thermal.SH.ConvElc
Space heating
Electricity | 1101007 | 1380469 | 1500577 | 1654165 | 1856751 | 2149040 | 2478841 | 2640733 | 2746957 | 2862303 | 3017459 | 3048350 | 3046720 | 2780291 | 2449901 | 2285628 | 2311647 | 2338930 | 2502801 | 2640831 | 2769530 | 2950997 | 3077964 | 3413260 | NUM.number.ES.Res.HH.Thermal.SH.ConvElc.SH
Space cooling
Electricity | 324667 | 438500 | 520049 | 677764 | 785965 | 936570 | 1108037 | 1249873 | 1242116 | 1217446 | 1255273 | 1324779 | 1447748 | 1415151 | 1281613 | 1195633 | 1195984 | 1212686 | 1346417 | 1465194 | 1589511 | 1706828 | 1868859 | 1980083 | NUM.number.ES.Res.HH.Thermal.SH.ConvElc.SC.AC
Water heating
Water heating: LPG | 947090 | 1061024 | 1119289 | 1238959 | 1354343 | 1423644 | 1526974 | 1518557 | 1480253 | 1455250 | 1473721 | 1443718 | 1400338 | 1278000 | 1140764 | 1082609 | 1117497 | 1120596 | 1139597 | 1120081 | 1135438 | 1191118 | 1245456 | 1352517 | NUM.number.ES.Res.HH.Thermal.SH.ConvElc.WH.LPG.NoSolar
Water heating: LPG + solar | 1825 | 1540 | 1483 | 2081 | 2496 | 2714 | 2842 | 3754 | 5114 | 6770 | 7491 | 6699 | 7072 | 7311 | 6908 | 7206 | 8263 | 8838 | 8962 | 8473 | 8530 | 9798 | 11670 | 10828 | NUM.number.ES.Res.HH.Thermal.SH.ConvElc.WH.LPG.Solar
Water heating: Electric | 129606 | 276243 | 330524 | 355122 | 423751 | 611379 | 789709 | 877234 | 912376 | 932090 | 995525 | 1058341 | 1066789 | 942706 | 794736 | 728070 | 692081 | 671166 | 741238 | 810304 | 869325 | 923250 | 941092 | 1067248 | NUM.number.ES.Res.HH.Thermal.SH.ConvElc.WH.Elc.NoSolar
Water heating: Electric + solar | 22486 | 41662 | 49281 | 58003 | 76161 | 111303 | 159316 | 241188 | 349214 | 468193 | 540722 | 539592 | 572521 | 552274 | 507493 | 467743 | 493806 | 538330 | 613004 | 701973 | 756237 | 826831 | 879746 | 982667 | NUM.number.ES.Res.HH.Thermal.SH.ConvElc.WH.Elc.Solar
Cooking
LPG | 355094 | 395278 | 421631 | 454859 | 500910 | 553495 | 594701 | 613015 | 621413 | 645258 | 684289 | 704100 | 704703 | 646459 | 574715 | 532213 | 529998 | 526283 | 528903 | 516266 | 517602 | 541903 | 555245 | 611893 | NUM.number.ES.Res.HH.Thermal.SH.ConvElc.CO.LPG
Electric | 745913 | 985191 | 1078946 | 1199306 | 1355841 | 1595545 | 1884140 | 2027718 | 2125544 | 2217045 | 2333170 | 2344250 | 2342017 | 2133832 | 1875186 | 1753415 | 1781649 | 1812647 | 1973898 | 2124565 | 2251928 | 2409094 | 2522719 | 2801367 | NUM.number.ES.Res.HH.Thermal.SH.ConvElc.CO.Elc
Retired equipment | [24 empty] | NUM.number.ES.Res.HH.ThermalOut.SH.ConvElc
Space heating
Electricity |  | 86016 | 86105 | 86692 | 88123 | 90754 | 95028 | 101483 | 110703 | 123087 | 138991 | 158748 | 182773 | 266429 | 330390 | 164273 | 137470 | 246383 | 237470 | 254628 | 266004 | 265510 | 241384 | 201673 | NUM.number.ES.Res.HH.ThermalOut.SH.ConvElc.SH
Space cooling
Electricity |  | 50729 | 51050 | 53240 | 94126 | 118363 | 153410 | 164592 | 193309 | 195627 | 182184 | 213784 | 238910 | 285423 | 273334 | 178861 | 148635 | 229709 | 249708 | 274760 | 299743 | 245203 | 220085 | 216756 | NUM.number.ES.Res.HH.ThermalOut.SH.ConvElc.SC.AC
Water heating
Water heating: LPG |  | 147983 | 148494 | 151968 | 161056 | 178839 | 208473 | 164271 | 184475 | 249418 | 247314 | 263247 | 255158 | 247479 | 238533 | 157301 | 181267 | 229384 | 221086 | 192544 | 169467 | 151892 | 156143 | 165010 | NUM.number.ES.Res.HH.ThermalOut.SH.ConvElc.WH.LPG.NoSolar
Water heating: LPG + solar |  | 285 | 285 | 285 | 292 | 306 | 343 | 240 | 261 | 369 | 604 | 817 | 801 | 933 | 1189 | 1236 | 1334 | 1435 | 1035 | 919 | 1332 | 1389 | 1417 | 1554 | NUM.number.ES.Res.HH.ThermalOut.SH.ConvElc.WH.LPG.Solar
Water heating: Electric |  | 20251 | 20577 | 22679 | 27560 | 35922 | 49049 | 57164 | 87614 | 120257 | 106479 | 127447 | 167195 | 199615 | 181556 | 123145 | 128928 | 153838 | 153691 | 138505 | 112508 | 87979 | 92312 | 108844 | NUM.number.ES.Res.HH.ThermalOut.SH.ConvElc.WH.Elc.NoSolar
Water heating: Electric + solar |  | 3513 | 3558 | 3845 | 4532 | 5785 | 7878 | 9191 | 15203 | 21932 | 26973 | 39075 | 55587 | 77475 | 97122 | 93443 | 100490 | 100519 | 77388 | 67788 | 82985 | 85028 | 94749 | 104513 | NUM.number.ES.Res.HH.ThermalOut.SH.ConvElc.WH.Elc.Solar
Cooking
LPG |  | 55483 | 55671 | 56951 | 60331 | 66882 | 77845 | 61298 | 69507 | 94429 | 96741 | 104035 | 109993 | 114181 | 112275 | 81786 | 94720 | 117016 | 111298 | 95628 | 80095 | 66763 | 68403 | 74050 | NUM.number.ES.Res.HH.ThermalOut.SH.ConvElc.CO.LPG
Electric |  | 116549 | 117244 | 121825 | 133112 | 153970 | 187901 | 169565 | 218054 | 297536 | 284651 | 326556 | 368729 | 411337 | 406124 | 293337 | 317296 | 368188 | 341905 | 304145 | 286168 | 259548 | 276218 | 305883 | NUM.number.ES.Res.HH.ThermalOut.SH.ConvElc.CO.Elc
New equipment installations | [24 empty] | NUM.number.ES.Res.HH.ThermalNew.SH.ConvElc
Space heating
Electricity |  | 365478 | 206213 | 240280 | 290709 | 383043 | 424829 | 263375 | 216927 | 238433 | 294147 | 189639 | 181143 | 0 | 0 | 0 | 163489 | 273666 | 401341 | 392658 | 394703 | 446977 | 368351 | 536969 | NUM.number.ES.Res.HH.ThermalNew.SH.ConvElc.SH
Space cooling
Electricity |  | 164562 | 132599 | 210955 | 202327 | 268968 | 324877 | 306428 | 185552 | 170957 | 220011 | 283290 | 361879 | 252826 | 139796 | 92881 | 148986 | 246411 | 383439 | 393537 | 424060 | 362520 | 382116 | 327980 | NUM.number.ES.Res.HH.ThermalNew.SH.ConvElc.SC.AC
Water heating
Water heating: LPG |  | 261917 | 206759 | 271638 | 276440 | 248140 | 311803 | 155854 | 146171 | 224415 | 265785 | 233244 | 211778 | 125141 | 101297 | 99146 | 216155 | 232483 | 240087 | 173028 | 184824 | 207572 | 210481 | 272071 | NUM.number.ES.Res.HH.ThermalNew.SH.ConvElc.WH.LPG.NoSolar
Water heating: LPG + solar |  | 0 | 228 | 883 | 707 | 524 | 471 | 1152 | 1621 | 2025 | 1325 | 25 | 1174 | 1172 | 786 | 1534 | 2391 | 2010 | 1159 | 430 | 1389 | 2657 | 3289 | 712 | NUM.number.ES.Res.HH.ThermalNew.SH.ConvElc.WH.LPG.Solar
Water heating: Electric |  | 166888 | 74858 | 47277 | 96189 | 223550 | 227379 | 144689 | 122756 | 139971 | 169914 | 190263 | 175643 | 75532 | 33586 | 56479 | 92939 | 132923 | 223763 | 207571 | 171529 | 141904 | 110154 | 235000 | NUM.number.ES.Res.HH.ThermalNew.SH.ConvElc.WH.Elc.NoSolar
Water heating: Electric + solar |  | 22689 | 11177 | 12567 | 22690 | 40927 | 55891 | 91063 | 123229 | 140911 | 99502 | 37945 | 88516 | 57228 | 52341 | 53693 | 126553 | 145043 | 152062 | 156757 | 137249 | 155622 | 147664 | 207434 | NUM.number.ES.Res.HH.ThermalNew.SH.ConvElc.WH.Elc.Solar
Cooking
LPG |  | 95667 | 82024 | 90179 | 106382 | 119467 | 119051 | 79612 | 77905 | 118274 | 135772 | 123846 | 110596 | 55937 | 40531 | 39284 | 92505 | 113301 | 113918 | 82991 | 81431 | 91064 | 81745 | 130698 | NUM.number.ES.Res.HH.ThermalNew.SH.ConvElc.CO.LPG
Electric |  | 355827 | 210999 | 242185 | 289647 | 393674 | 476496 | 313143 | 315880 | 389037 | 400776 | 337636 | 366496 | 203152 | 147478 | 171566 | 345530 | 399186 | 503156 | 454812 | 413531 | 416714 | 389843 | 584531 | NUM.number.ES.Res.HH.ThermalNew.SH.ConvElc.CO.Elc
New equipment installations in new and renovated households | [24 empty] | NUM.number.ES.Res.HHnew.ThermalNew.SH.ConvElc
Space heating
Electricity |  | 132474 | 82030 | 110946 | 132907 | 156269 | 205280 | 123303 | 108166 | 103736 | 117820 | 69777 | 64305 | 0 | 0 | 0 | 54957 | 80773 | 119504 | 137889 | 135163 | 133320 | 113162 | 206938 | NUM.number.ES.Res.HHnew.ThermalNew.SH.ConvElc.SH
Space cooling
Electricity |  | 69549 | 49526 | 78730 | 105571 | 126822 | 146413 | 101216 | 88757 | 85477 | 98002 | 58739 | 55085 | 0 | 0 | 0 | 20398 | 32669 | 77061 | 51486 | 54977 | 55467 | 62938 | 43058 | NUM.number.ES.Res.HHnew.ThermalNew.SH.ConvElc.SC.AC
Water heating
Water heating: LPG |  | 76850 | 57881 | 90675 | 92773 | 75567 | 107475 | 48929 | 40150 | 45889 | 58368 | 35266 | 28543 | 0 | 0 | 0 | 27120 | 36644 | 46496 | 44364 | 50468 | 54502 | 50505 | 78718 | NUM.number.ES.Res.HHnew.ThermalNew.SH.ConvElc.WH.LPG.NoSolar
Water heating: LPG + solar |  | 0 | 64 | 295 | 237 | 160 | 163 | 362 | 446 | 414 | 291 | 4 | 159 | 0 | 0 | 0 | 300 | 317 | 225 | 111 | 381 | 699 | 791 | 208 | NUM.number.ES.Res.HHnew.ThermalNew.SH.ConvElc.WH.LPG.Solar
Water heating: Electric |  | 48967 | 20956 | 15781 | 32282 | 68079 | 78376 | 45423 | 33721 | 28621 | 37311 | 28769 | 23673 | 0 | 0 | 0 | 11660 | 20952 | 43334 | 53220 | 46835 | 37261 | 26434 | 67991 | NUM.number.ES.Res.HHnew.ThermalNew.SH.ConvElc.WH.Elc.NoSolar
Water heating: Electric + solar |  | 6657 | 3129 | 4195 | 7615 | 12463 | 19266 | 28589 | 33849 | 28812 | 21850 | 5738 | 11930 | 0 | 0 | 0 | 15877 | 22860 | 29449 | 40194 | 37479 | 40858 | 35432 | 60021 | NUM.number.ES.Res.HHnew.ThermalNew.SH.ConvElc.WH.Elc.Solar
Cooking
LPG |  | 28070 | 22962 | 30103 | 35702 | 36382 | 41035 | 24994 | 21399 | 24186 | 29814 | 18725 | 14907 | 0 | 0 | 0 | 11606 | 17857 | 22062 | 21279 | 22237 | 23910 | 19615 | 37815 | NUM.number.ES.Res.HHnew.ThermalNew.SH.ConvElc.CO.LPG
Electric |  | 104404 | 59068 | 80843 | 97205 | 119887 | 164245 | 98309 | 86767 | 79550 | 88006 | 51052 | 49398 | 0 | 0 | 0 | 43351 | 62916 | 97442 | 116610 | 112926 | 109410 | 93547 | 169123 | NUM.number.ES.Res.HHnew.ThermalNew.SH.ConvElc.CO.Elc
New equipment installations via replacement | [24 empty] | NUM.number.ES.Res.HH.ThermalRepl.SH.ConvElc
Space heating
Electricity |  | 233004 | 124183 | 129334 | 157802 | 226774 | 219549 | 140072 | 108761 | 134697 | 176327 | 119862 | 116838 | 0 | 0 | 0 | 108532 | 192893 | 281837 | 254769 | 259540 | 313657 | 255189 | 330031 | NUM.number.ES.Res.HH.ThermalRepl.SH.ConvElc.SH
Space cooling
Electricity |  | 95013 | 83073 | 132225 | 96756 | 142146 | 178464 | 205212 | 96795 | 85480 | 122009 | 224551 | 306794 | 252826 | 139796 | 92881 | 128588 | 213742 | 306378 | 342051 | 369083 | 307053 | 319178 | 284922 | NUM.number.ES.Res.HH.ThermalRepl.SH.ConvElc.SC.AC
Water heating
Water heating: LPG |  | 185067 | 148878 | 180963 | 183667 | 172573 | 204328 | 106925 | 106021 | 178526 | 207417 | 197978 | 183235 | 125141 | 101297 | 99146 | 189035 | 195839 | 193591 | 128664 | 134356 | 153070 | 159976 | 193353 | NUM.number.ES.Res.HH.ThermalRepl.SH.ConvElc.WH.LPG.NoSolar
Water heating: LPG + solar |  | 0 | 164 | 588 | 470 | 364 | 308 | 790 | 1175 | 1611 | 1034 | 21 | 1015 | 1172 | 786 | 1534 | 2091 | 1693 | 934 | 319 | 1008 | 1958 | 2498 | 504 | NUM.number.ES.Res.HH.ThermalRepl.SH.ConvElc.WH.LPG.Solar
Water heating: Electric |  | 117921 | 53902 | 31496 | 63907 | 155471 | 149003 | 99266 | 89035 | 111350 | 132603 | 161494 | 151970 | 75532 | 33586 | 56479 | 81279 | 111971 | 180429 | 154351 | 124694 | 104643 | 83720 | 167009 | NUM.number.ES.Res.HH.ThermalRepl.SH.ConvElc.WH.Elc.NoSolar
Water heating: Electric + solar |  | 16032 | 8048 | 8372 | 15075 | 28464 | 36625 | 62474 | 89380 | 112099 | 77652 | 32207 | 76586 | 57228 | 52341 | 53693 | 110676 | 122183 | 122613 | 116563 | 99770 | 114764 | 112232 | 147413 | NUM.number.ES.Res.HH.ThermalRepl.SH.ConvElc.WH.Elc.Solar
Cooking
LPG |  | 67597 | 59062 | 60076 | 70680 | 83085 | 78016 | 54618 | 56506 | 94088 | 105958 | 105121 | 95689 | 55937 | 40531 | 39284 | 80899 | 95444 | 91856 | 61712 | 59194 | 67154 | 62130 | 92883 | NUM.number.ES.Res.HH.ThermalRepl.SH.ConvElc.CO.LPG
Electric |  | 251423 | 151931 | 161342 | 192442 | 273787 | 312251 | 214834 | 229113 | 309487 | 312770 | 286584 | 317098 | 203152 | 147478 | 171566 | 302179 | 336270 | 405714 | 338202 | 300605 | 307304 | 296296 | 415408 | NUM.number.ES.Res.HH.ThermalRepl.SH.ConvElc.CO.Elc
Year: | 2021
Year of installation: | <=2000 | 2001 | 2002 | 2003 | 2004 | 2005 | 2006 | 2007 | 2008 | 2009 | 2010 | 2011 | 2012 | 2013 | 2014 | 2015 | 2016 | 2017 | 2018 | 2019 | 2020 | 2021 | 2022 | 2023
Equipment installations in 2021 - vintage structure | [24 empty] | VIN.number.ES.Res.HH.Thermal.SH.ConvElc
Space heating | 0 | 0 | 0 | 0 | 0 | 0 | 0 | 0 | 0 | 0 | 0 | 0 | 0 | 0 | 0 | 0 | 0 | 0 | 0 | 0 | 0 | 0 | 0 | 0
Electricity | 0 | 0 | 0 | 0 | 0 | 0 | 0 | 0 | 38185 | 78701 | 136373 | 109637 | 122281 | 0 | 0 | 0 | 149799 | 259233 | 389092 | 386524 | 392100 | 446104 | 368262 | 536969 | VIN.number.ES.Res.HH.Thermal.SH.ConvElc.SH
Space cooling | 0 | 0 | 0 | 0 | 0 | 0 | 0 | 0 | 0 | 0 | 0 | 0 | 0 | 0 | 0 | 0 | 0 | 0 | 0 | 0 | 0 | 0 | 0 | 0
Electricity | 0 | 0 | 0 | 0 | 0 | 0 | 0 | 0 | 0 | 0 | 0 | 0 | 0 | 0 | 0 | 0 | 23596 | 102158 | 232468 | 281705 | 350094 | 311684 | 350398 | 327980 | VIN.number.ES.Res.HH.Thermal.SH.ConvElc.SC.AC
Water heating | 0 | 0 | 0 | 0 | 0 | 0 | 0 | 0 | 0 | 0 | 0 | 0 | 0 | 0 | 0 | 0 | 0 | 0 | 0 | 0 | 0 | 0 | 0 | 0
Water heating: LPG | 0 | 0 | 0 | 0 | 0 | 0 | 0 | 0 | 0 | 0 | 0 | 0 | 0 | 0 | 0 | 0 | 60049 | 126745 | 170551 | 141856 | 168297 | 202873 | 210075 | 272071 | VIN.number.ES.Res.HH.Thermal.SH.ConvElc.WH.LPG.NoSolar
Water heating: LPG + solar | 0 | 0 | 0 | 0 | 0 | 0 | 0 | 0 | 0 | 0 | 0 | 0 | 0 | 0 | 0 | 0 | 663 | 1100 | 833 | 357 | 1272 | 2605 | 3286 | 712 | VIN.number.ES.Res.HH.Thermal.SH.ConvElc.WH.LPG.Solar
LPG | 0 | 0 | 0 | 0 | 0 | 0 | 0 | 0 | 0 | 0 | 0 | 0 | 0 | 0 | 0 | 0 | 0 | 0 | 0 | 0 | 0 | 0 | 0 | 0
Solar | 0 | 0 | 0 | 0 | 0 | 0 | 0 | 0 | 0 | 0 | 0 | 0 | 0 | 0 | 0 | 0 | 0 | 0 | 0 | 0 | 0 | 0 | 0 | 0
Water heating: Electric | 0 | 0 | 0 | 0 | 0 | 0 | 0 | 0 | 0 | 0 | 0 | 0 | 0 | 0 | 0 | 0 | 25820 | 72469 | 158954 | 170154 | 156209 | 138696 | 109946 | 235000 | VIN.number.ES.Res.HH.Thermal.SH.ConvElc.WH.Elc.NoSolar
Water heating: Electric + solar | 0 | 0 | 0 | 0 | 0 | 0 | 0 | 0 | 0 | 0 | 0 | 0 | 0 | 0 | 0 | 0 | 35154 | 79077 | 108021 | 128520 | 124988 | 152093 | 147380 | 207434 | VIN.number.ES.Res.HH.Thermal.SH.ConvElc.WH.Elc.Solar
Electricity | 0 | 0 | 0 | 0 | 0 | 0 | 0 | 0 | 0 | 0 | 0 | 0 | 0 | 0 | 0 | 0 | 0 | 0 | 0 | 0 | 0 | 0 | 0 | 0
Solar | 0 | 0 | 0 | 0 | 0 | 0 | 0 | 0 | 0 | 0 | 0 | 0 | 0 | 0 | 0 | 0 | 0 | 0 | 0 | 0 | 0 | 0 | 0 | 0
Cooking | 0 | 0 | 0 | 0 | 0 | 0 | 0 | 0 | 0 | 0 | 0 | 0 | 0 | 0 | 0 | 0 | 0 | 0 | 0 | 0 | 0 | 0 | 0 | 0
LPG | 0 | 0 | 0 | 0 | 0 | 0 | 0 | 0 | 0 | 0 | 0 | 0 | 0 | 0 | 0 | 0 | 25700 | 61773 | 80924 | 68039 | 74166 | 89003 | 81590 | 130698 | VIN.number.ES.Res.HH.Thermal.SH.ConvElc.CO.LPG
Electric | 0 | 0 | 0 | 0 | 0 | 0 | 0 | 0 | 0 | 0 | 0 | 0 | 0 | 0 | 0 | 0 | 95987 | 217622 | 357422 | 372845 | 376603 | 407273 | 389084 | 584531 | VIN.number.ES.Res.HH.Thermal.SH.ConvElc.CO.Elc
Thermal uses of total stock
Final energy consumption (ktoe) | 481.8622 | 801.6835 | 808.0953 | 905.1339 | 1043.0039 | 1248.0019 | 1595.731 | 1613.9656 | 1564.8285 | 1568.3145 | 1990.5385 | 1967.1394 | 1832.775 | 1447.4926 | 1378.3243 | 1023.5921 | 1020.8367 | 1173.7918 | 1548.2657 | 1497.5759 | 1487.9642 | 1327.8644 | 1585.6164 | 1682.2868 | FEC.ktoe.ES.Res.HH.Thermal.SH.ConvElc
Space heating | 296.6604 | 562.3535 | 556.5884 | 622.0058 | 735.4594 | 882.4797 | 1155.7689 | 1161.9102 | 1098.5083 | 1090.4413 | 1471.6687 | 1446.3999 | 1324.3519 | 997.8775 | 966.7515 | 639.5934 | 628.1838 | 765.3642 | 1113.413 | 1060.9555 | 1038.3084 | 839.5994 | 1061.0254 | 1153.9616 | FEC.ktoe.ES.Res.HH.Thermal.SH.ConvElc.SH
Electricity | 296.6604 | 562.3535 | 556.5884 | 622.0058 | 735.4594 | 882.4797 | 1155.7689 | 1161.9102 | 1098.5083 | 1090.4413 | 1471.6687 | 1446.3999 | 1324.3519 | 997.8775 | 966.7515 | 639.5934 | 628.1838 | 765.3642 | 1113.413 | 1060.9555 | 1038.3084 | 839.5994 | 1061.0254 | 1153.9616 | FEC.ktoe.ES.Res.HH.Thermal.SH.ConvElc.SH.Elec
Space cooling | 11.1062 | 14.8425 | 12.2219 | 28.0623 | 22.4535 | 27.4714 | 34.222 | 22.7617 | 25.2008 | 36.07 | 34.5053 | 34.9621 | 35.2345 | 32.4019 | 23.3982 | 34.2139 | 32.3894 | 35.9019 | 31.0638 | 32.2293 | 34.4683 | 36.3706 | 38.7741 | 41.029 | FEC.ktoe.ES.Res.HH.Thermal.SH.ConvElc.SC
Electricity | 11.1062 | 14.8425 | 12.2219 | 28.0623 | 22.4535 | 27.4714 | 34.222 | 22.7617 | 25.2008 | 36.07 | 34.5053 | 34.9621 | 35.2345 | 32.4019 | 23.3982 | 34.2139 | 32.3894 | 35.9019 | 31.0638 | 32.2293 | 34.4683 | 36.3706 | 38.7741 | 41.029 | FEC.ktoe.ES.Res.HH.Thermal.SH.ConvElc.SC.AC.Elec
Water heating | 119.4797 | 149.723 | 158.6078 | 164.6636 | 184.2055 | 218.6097 | 249.8663 | 264.4373 | 272.0276 | 272.1564 | 298.7188 | 310.7109 | 304.2272 | 280.076 | 254.2733 | 226.3929 | 234.6195 | 243.3196 | 256.7998 | 261.4308 | 268.314 | 293.5668 | 316.8975 | 313.6357 | FEC.ktoe.ES.Res.HH.Thermal.SH.ConvElc.WH
Water heating: LPG | 106.6401 | 117.4486 | 123.3664 | 129.257 | 141.2914 | 155.0794 | 161.0923 | 162.962 | 160.5589 | 154.6431 | 162.9976 | 161.6449 | 155.4914 | 147.3655 | 131.6871 | 121.0301 | 126.4527 | 128.8457 | 127.7138 | 116.9254 | 113.7281 | 125.8419 | 143.6037 | 128.9903 | FEC.ktoe.ES.Res.HH.Thermal.SH.ConvElc.WH.LPG.NoSolar.LPG
Water heating: LPG + solar | 0.12135 | 0.11013 | 0.096091 | 0.12475 | 0.15257 | 0.17403 | 0.18097 | 0.24107 | 0.33177 | 0.4311 | 0.4996 | 0.46662 | 0.48239 | 0.51555 | 0.50852 | 0.50093 | 0.60554 | 0.69265 | 0.71619 | 0.65561 | 0.64413 | 0.79497 | 1.0481 | 0.80737 | FEC.ktoe.ES.Res.HH.Thermal.SH.ConvElc.WH.LPG.Solar
LPG | 0.023565 | 0.038124 | 0.014729 | 0.011421 | 0.017985 | 0.019761 | 0.02738 | 0.029961 | 0.038706 | 0.047031 | 0.054286 | 0.074593 | 0.051225 | 0.034576 | 0.067872 | 0.014049 | 0.027342 | 0.055749 | 0.065647 | 0.074356 | 0.057344 | 0.079451 | 0.11655 | 0.066501 | FEC.ktoe.ES.Res.HH.Thermal.SH.ConvElc.WH.LPG.Solar.LPG
Solar | 0.097785 | 0.072004 | 0.081362 | 0.11333 | 0.13458 | 0.15427 | 0.15359 | 0.21111 | 0.29306 | 0.38407 | 0.44531 | 0.39202 | 0.43116 | 0.48097 | 0.44065 | 0.48688 | 0.5782 | 0.6369 | 0.65054 | 0.58125 | 0.58678 | 0.71552 | 0.9316 | 0.74086 | FEC.ktoe.ES.Res.HH.Thermal.SH.ConvElc.WH.LPG.Solar.Solar
Water heating: Electric | 11.4289 | 29.0834 | 32.0217 | 31.9349 | 38.2859 | 56.6308 | 78.1285 | 85.7096 | 88.7615 | 87.9755 | 99.5394 | 110.6057 | 109.2609 | 95.3581 | 85.0861 | 73.5523 | 72.4968 | 72.8077 | 80.265 | 87.3592 | 92.9766 | 99.199 | 100.1176 | 107.1581 | FEC.ktoe.ES.Res.HH.Thermal.SH.ConvElc.WH.Elc.NoSolar.Elec
Water heating: Electric + solar | 1.2894 | 3.0808 | 3.1236 | 3.3469 | 4.4756 | 6.7255 | 10.4645 | 15.5247 | 22.3755 | 29.1068 | 35.6822 | 37.9937 | 38.9924 | 36.8369 | 36.9916 | 31.3095 | 35.0644 | 40.9736 | 48.1048 | 56.4905 | 60.9651 | 67.7309 | 72.1281 | 76.68 | FEC.ktoe.ES.Res.HH.Thermal.SH.ConvElc.WH.Elc.Solar
Electricity | 0.22105 | 0.96924 | 0.4257 | 0.26769 | 0.47192 | 0.68242 | 1.453 | 1.7609 | 2.3751 | 2.8769 | 3.4927 | 5.5206 | 3.7803 | 2.1307 | 4.6556 | 0.61792 | 1.3095 | 3.165 | 4.2998 | 6.4817 | 5.7091 | 6.633 | 7.5824 | 6.5777 | FEC.ktoe.ES.Res.HH.Thermal.SH.ConvElc.WH.Elc.Solar.Elec
Solar | 1.0683 | 2.1115 | 2.6979 | 3.0793 | 4.0037 | 6.0431 | 9.0115 | 13.7638 | 20.0004 | 26.2298 | 32.1895 | 32.4731 | 35.2122 | 34.7062 | 32.336 | 30.6916 | 33.7549 | 37.8086 | 43.805 | 50.0089 | 55.256 | 61.0979 | 64.5457 | 70.1023 | FEC.ktoe.ES.Res.HH.Thermal.SH.ConvElc.WH.Elc.Solar.Solar
Cooking | 54.6159 | 74.7646 | 80.6772 | 90.4023 | 100.8856 | 119.4411 | 155.8738 | 164.8563 | 169.0918 | 169.6468 | 185.6456 | 175.0665 | 168.9614 | 137.1373 | 133.9014 | 123.3919 | 125.6441 | 129.2061 | 146.9891 | 142.9603 | 146.8736 | 158.3276 | 168.9194 | 173.6605 | FEC.ktoe.ES.Res.HH.Thermal.SH.ConvElc.CO
LPG | 21.5346 | 24.5831 | 27.0119 | 29.6779 | 33.5217 | 38.4175 | 42.7823 | 45.7882 | 46.8724 | 47.6085 | 50.0544 | 48.9363 | 47.3302 | 42.3077 | 37.5007 | 35.2943 | 36.149 | 37.2605 | 39.6377 | 34.784 | 33.8022 | 37.5508 | 43.2696 | 39.5351 | FEC.ktoe.ES.Res.HH.Thermal.SH.ConvElc.CO.LPG.LPG
Electric | 33.0812 | 50.1815 | 53.6654 | 60.7244 | 67.3638 | 81.0236 | 113.0916 | 119.0681 | 122.2194 | 122.0383 | 135.5913 | 126.1303 | 121.6312 | 94.8295 | 96.4006 | 88.0976 | 89.4951 | 91.9456 | 107.3514 | 108.1763 | 113.0714 | 120.7769 | 125.6498 | 134.1254 | FEC.ktoe.ES.Res.HH.Thermal.SH.ConvElc.CO.Elc.Elec
Thermal energy service (ktoe useful) | 311.0595 | 529.0169 | 534.3396 | 626.1717 | 715.4155 | 867.892 | 1125.1419 | 1125.0996 | 1103.3562 | 1135.5115 | 1432.8518 | 1425.9858 | 1345.2383 | 1078.3927 | 1015.5437 | 800.4657 | 803.9029 | 937.4648 | 1217.6838 | 1210.285 | 1234.1278 | 1139.5612 | 1364.3008 | 1472.7872 | TES.ktoe.ES.Res.HH.Thermal.SH.ConvElc
Space heating | 190.409 | 366.403 | 365.3208 | 411.4185 | 490.3844 | 593.4913 | 783.3866 | 791.59 | 751.7725 | 749.8086 | 1017.3606 | 1004.2317 | 923.5695 | 697.739 | 676.4602 | 447.8292 | 442.0646 | 544.5267 | 805.7286 | 782.1925 | 781.0191 | 645.6921 | 831.431 | 922.9779 | TES.ktoe.ES.Res.HH.Thermal.SH.ConvElc.SH
Electricity | 190.409 | 366.403 | 365.3208 | 411.4185 | 490.3844 | 593.4913 | 783.3866 | 791.59 | 751.7725 | 749.8086 | 1017.3606 | 1004.2317 | 923.5695 | 697.739 | 676.4602 | 447.8292 | 442.0646 | 544.5267 | 805.7286 | 782.1925 | 781.0191 | 645.6921 | 831.431 | 922.9779 | TES.ktoe.ES.Res.HH.Thermal.SH.ConvElc.SH.Elec
Space cooling | 18.8506 | 27.453 | 23.9268 | 58.6474 | 49.2762 | 63.3965 | 82.9194 | 56.9906 | 64.2815 | 94.4507 | 93.0838 | 97.9281 | 103.0859 | 98.6898 | 73.6632 | 110.8731 | 107.8467 | 123.4396 | 110.3815 | 117.2752 | 127.2542 | 135.196 | 144.8266 | 153.9955 | TES.ktoe.ES.Res.HH.Thermal.SH.ConvElc.SC
Electricity | 18.8506 | 27.453 | 23.9268 | 58.6474 | 49.2762 | 63.3965 | 82.9194 | 56.9906 | 64.2815 | 94.4507 | 93.0838 | 97.9281 | 103.0859 | 98.6898 | 73.6632 | 110.8731 | 107.8467 | 123.4396 | 110.3815 | 117.2752 | 127.2542 | 135.196 | 144.8266 | 153.9955 | TES.ktoe.ES.Res.HH.Thermal.SH.ConvElc.SC.AC.Elec
Water heating | 65.5617 | 84.4865 | 90.332 | 94.4632 | 106.826 | 128.929 | 150.1418 | 161.466 | 169.1176 | 172.5461 | 191.8949 | 200.8067 | 199.561 | 185.8222 | 170.6114 | 154.1978 | 164.0715 | 175.8264 | 192.5389 | 202.1681 | 212.09 | 234.7453 | 255.1921 | 256.3023 | TES.ktoe.ES.Res.HH.Thermal.SH.ConvElc.WH
Water heating: LPG | 57.3187 | 63.7203 | 67.4144 | 71.2269 | 78.4681 | 86.7468 | 90.8371 | 92.2706 | 91.178 | 88.308 | 93.7253 | 93.7754 | 91.3056 | 87.6487 | 79.5244 | 74.4271 | 80.6163 | 85.5968 | 88.542 | 83.7386 | 83.6017 | 94.1634 | 108.8441 | 98.8641 | TES.ktoe.ES.Res.HH.Thermal.SH.ConvElc.WH.LPG.NoSolar.LPG
Water heating: LPG + solar | 0.11045 | 0.092495 | 0.089329 | 0.11962 | 0.14459 | 0.16534 | 0.16905 | 0.22813 | 0.31518 | 0.41111 | 0.47668 | 0.43523 | 0.46117 | 0.50155 | 0.48174 | 0.49571 | 0.59624 | 0.67512 | 0.69659 | 0.63399 | 0.62846 | 0.7748 | 1.0202 | 0.7919 | TES.ktoe.ES.Res.HH.Thermal.SH.ConvElc.WH.LPG.Solar
LPG | 0.012666 | 0.020491 | 0.0079672 | 0.0062874 | 0.010003 | 0.011074 | 0.015456 | 0.017028 | 0.02212 | 0.027045 | 0.031373 | 0.043206 | 0.030007 | 0.020581 | 0.041087 | 0.0088224 | 0.01804 | 0.038227 | 0.046043 | 0.05274 | 0.041678 | 0.059274 | 0.088607 | 0.051038 | TES.ktoe.ES.Res.HH.Thermal.SH.ConvElc.WH.LPG.Solar.LPG
Solar | 0.097785 | 0.072004 | 0.081362 | 0.11333 | 0.13458 | 0.15427 | 0.15359 | 0.21111 | 0.29306 | 0.38407 | 0.44531 | 0.39202 | 0.43116 | 0.48097 | 0.44065 | 0.48688 | 0.5782 | 0.6369 | 0.65054 | 0.58125 | 0.58678 | 0.71552 | 0.9316 | 0.74086 | TES.ktoe.ES.Res.HH.Thermal.SH.ConvElc.WH.LPG.Solar.Solar
Water heating: Electric | 6.9301 | 17.9646 | 19.8667 | 19.8708 | 23.9147 | 35.5451 | 49.2083 | 54.0901 | 56.1178 | 55.7674 | 63.2772 | 70.5987 | 70.1569 | 61.5911 | 55.2409 | 48.1763 | 48.2184 | 49.5469 | 56.4425 | 63.1068 | 68.4194 | 73.7847 | 75.086 | 81.5317 | TES.ktoe.ES.Res.HH.Thermal.SH.ConvElc.WH.Elc.NoSolar.Elec
Water heating: Electric + solar | 1.2023 | 2.7091 | 2.9616 | 3.2458 | 4.2987 | 6.4716 | 9.9273 | 14.8772 | 21.5066 | 28.0596 | 34.4157 | 35.9975 | 37.6374 | 36.0808 | 35.3642 | 31.0986 | 34.6406 | 40.0075 | 46.8579 | 54.6887 | 59.4404 | 66.0224 | 70.2417 | 75.1146 | TES.ktoe.ES.Res.HH.Thermal.SH.ConvElc.WH.Elc.Solar
Electricity | 0.13404 | 0.59759 | 0.26375 | 0.16656 | 0.29501 | 0.42856 | 0.91584 | 1.1134 | 1.5062 | 1.8298 | 2.2262 | 3.5244 | 2.4252 | 1.3746 | 3.0282 | 0.40702 | 0.88571 | 2.1988 | 3.0528 | 4.6799 | 4.1844 | 4.9245 | 5.6961 | 5.0123 | TES.ktoe.ES.Res.HH.Thermal.SH.ConvElc.WH.Elc.Solar.Elec
Solar | 1.0683 | 2.1115 | 2.6979 | 3.0793 | 4.0037 | 6.0431 | 9.0115 | 13.7638 | 20.0004 | 26.2298 | 32.1895 | 32.4731 | 35.2122 | 34.7062 | 32.336 | 30.6916 | 33.7549 | 37.8086 | 43.805 | 50.0089 | 55.256 | 61.0979 | 64.5457 | 70.1023 | TES.ktoe.ES.Res.HH.Thermal.SH.ConvElc.WH.Elc.Solar.Solar
Cooking | 36.2383 | 50.6744 | 54.7599 | 61.6427 | 68.9288 | 82.0752 | 108.6941 | 115.0529 | 118.1847 | 118.7061 | 130.5124 | 123.0192 | 119.0218 | 96.1418 | 94.809 | 87.5657 | 89.92 | 93.6721 | 109.0348 | 108.6492 | 113.7646 | 123.9277 | 132.8511 | 139.5115 | TES.ktoe.ES.Res.HH.Thermal.SH.ConvElc.CO
LPG | 12.1491 | 13.9064 | 15.3144 | 16.8644 | 19.0933 | 21.9315 | 24.4754 | 26.2251 | 26.8666 | 27.3223 | 28.7625 | 28.1525 | 27.2563 | 24.3816 | 21.6233 | 20.3654 | 20.9138 | 21.6776 | 23.2484 | 20.5654 | 20.1484 | 22.5471 | 26.1321 | 24.0227 | TES.ktoe.ES.Res.HH.Thermal.SH.ConvElc.CO.LPG.LPG
Electric | 24.0892 | 36.7679 | 39.4455 | 44.7783 | 49.8355 | 60.1437 | 84.2187 | 88.8278 | 91.3181 | 91.3837 | 101.7499 | 94.8667 | 91.7655 | 71.7601 | 73.1857 | 67.2003 | 69.0063 | 71.9945 | 85.7865 | 88.0839 | 93.6161 | 101.3806 | 106.7191 | 115.4888 | TES.ktoe.ES.Res.HH.Thermal.SH.ConvElc.CO.Elc.Elec
System efficiency indicator (ratio of energy service to energy consumption) | 0.64554 | 0.65988 | 0.66123 | 0.6918 | 0.68592 | 0.69543 | 0.70509 | 0.6971 | 0.7051 | 0.72403 | 0.71983 | 0.7249 | 0.73399 | 0.74501 | 0.7368 | 0.78202 | 0.78749 | 0.79866 | 0.78648 | 0.80816 | 0.82941 | 0.85819 | 0.86042 | 0.87547 | Eff.ratio.ES.Res.HH.Thermal.SH.ConvElc
Space heating | 0.64184 | 0.65155 | 0.65636 | 0.66144 | 0.66677 | 0.67253 | 0.67781 | 0.68128 | 0.68436 | 0.68762 | 0.6913 | 0.6943 | 0.69737 | 0.69922 | 0.69973 | 0.70018 | 0.70372 | 0.71146 | 0.72366 | 0.73725 | 0.7522 | 0.76905 | 0.78361 | 0.79983 | Eff.ratio.ES.Res.HH.Thermal.SH.ConvElc.SH
Electricity | 0.64184 | 0.65155 | 0.65636 | 0.66144 | 0.66677 | 0.67253 | 0.67781 | 0.68128 | 0.68436 | 0.68762 | 0.6913 | 0.6943 | 0.69737 | 0.69922 | 0.69973 | 0.70018 | 0.70372 | 0.71146 | 0.72366 | 0.73725 | 0.7522 | 0.76905 | 0.78361 | 0.79983 | Eff.ratio.ES.Res.HH.Thermal.SH.ConvElc.SH.Elec
Space cooling | 1.6973 | 1.8496 | 1.9577 | 2.0899 | 2.1946 | 2.3077 | 2.423 | 2.5038 | 2.5508 | 2.6185 | 2.6977 | 2.801 | 2.9257 | 3.0458 | 3.1482 | 3.2406 | 3.3297 | 3.4382 | 3.5534 | 3.6388 | 3.6919 | 3.7172 | 3.7351 | 3.7533 | Eff.ratio.ES.Res.HH.Thermal.SH.ConvElc.SC
Electricity | 1.6973 | 1.8496 | 1.9577 | 2.0899 | 2.1946 | 2.3077 | 2.423 | 2.5038 | 2.5508 | 2.6185 | 2.6977 | 2.801 | 2.9257 | 3.0458 | 3.1482 | 3.2406 | 3.3297 | 3.4382 | 3.5534 | 3.6388 | 3.6919 | 3.7172 | 3.7351 | 3.7533 | Eff.ratio.ES.Res.HH.Thermal.SH.ConvElc.SC.AC.Elec
Water heating | 0.54873 | 0.56429 | 0.56953 | 0.57367 | 0.57993 | 0.58977 | 0.60089 | 0.6106 | 0.62169 | 0.634 | 0.64239 | 0.64628 | 0.65596 | 0.66347 | 0.67098 | 0.68111 | 0.69931 | 0.72261 | 0.74976 | 0.77331 | 0.79045 | 0.79963 | 0.80528 | 0.8172 | Eff.ratio.ES.Res.HH.Thermal.SH.ConvElc.WH
Water heating: LPG | 0.5375 | 0.54254 | 0.54646 | 0.55105 | 0.55536 | 0.55937 | 0.56388 | 0.56621 | 0.56788 | 0.57104 | 0.57501 | 0.58013 | 0.58721 | 0.59477 | 0.60389 | 0.61495 | 0.63752 | 0.66434 | 0.69328 | 0.71617 | 0.7351 | 0.74827 | 0.75795 | 0.76645 | Eff.ratio.ES.Res.HH.Thermal.SH.ConvElc.WH.LPG.NoSolar.LPG
Water heating: LPG + solar | 0.91019 | 0.83989 | 0.92963 | 0.95885 | 0.94768 | 0.95009 | 0.93411 | 0.94635 | 0.95001 | 0.95364 | 0.95414 | 0.93274 | 0.95601 | 0.97285 | 0.94733 | 0.98957 | 0.98464 | 0.9747 | 0.97263 | 0.96703 | 0.97568 | 0.97462 | 0.97334 | 0.98085 | Eff.ratio.ES.Res.HH.Thermal.SH.ConvElc.WH.LPG.Solar
LPG | 0.5375 | 0.5375 | 0.54092 | 0.55053 | 0.55617 | 0.56042 | 0.56451 | 0.56832 | 0.5715 | 0.57504 | 0.57792 | 0.57922 | 0.58579 | 0.59524 | 0.60536 | 0.62798 | 0.65981 | 0.68569 | 0.70137 | 0.70929 | 0.7268 | 0.74605 | 0.76027 | 0.76748 | Eff.ratio.ES.Res.HH.Thermal.SH.ConvElc.WH.LPG.Solar.LPG
Solar | [24 empty] | Eff.ratio.ES.Res.HH.Thermal.SH.ConvElc.WH.LPG.Solar.Solar | bar: 2021 <=2000 to 2021 2023
Water heating: Electric | 0.60637 | 0.61769 | 0.62041 | 0.62223 | 0.62463 | 0.62766 | 0.62984 | 0.63109 | 0.63223 | 0.6339 | 0.6357 | 0.63829 | 0.6421 | 0.64589 | 0.64924 | 0.65499 | 0.66511 | 0.68052 | 0.7032 | 0.72238 | 0.73588 | 0.7438 | 0.74998 | 0.76085 | Eff.ratio.ES.Res.HH.Thermal.SH.ConvElc.WH.Elc.NoSolar.Elec
Water heating: Electric + solar | 0.93252 | 0.87937 | 0.94815 | 0.96978 | 0.96047 | 0.96225 | 0.94867 | 0.95829 | 0.96117 | 0.96402 | 0.96451 | 0.94746 | 0.96525 | 0.97947 | 0.95601 | 0.99326 | 0.98791 | 0.97642 | 0.97408 | 0.9681 | 0.97499 | 0.97478 | 0.97385 | 0.97959 | Eff.ratio.ES.Res.HH.Thermal.SH.ConvElc.WH.Elc.Solar
Electricity | 0.60637 | 0.61656 | 0.61957 | 0.6222 | 0.62513 | 0.62799 | 0.63031 | 0.6323 | 0.63415 | 0.63601 | 0.63738 | 0.63841 | 0.64154 | 0.64515 | 0.65045 | 0.65869 | 0.67636 | 0.69474 | 0.71 | 0.72201 | 0.73293 | 0.74243 | 0.75122 | 0.76202 | Eff.ratio.ES.Res.HH.Thermal.SH.ConvElc.WH.Elc.Solar.Elec
Solar | [24 empty] | Eff.ratio.ES.Res.HH.Thermal.SH.ConvElc.WH.Elc.Solar.Solar | bar: 2021 <=2000 to 2021 2023
Cooking | 0.66351 | 0.67779 | 0.67875 | 0.68187 | 0.68324 | 0.68716 | 0.69732 | 0.6979 | 0.69894 | 0.69972 | 0.70302 | 0.7027 | 0.70443 | 0.70106 | 0.70805 | 0.70966 | 0.71567 | 0.72498 | 0.74179 | 0.76 | 0.77457 | 0.78273 | 0.78648 | 0.80336 | Eff.ratio.ES.Res.HH.Thermal.SH.ConvElc.CO
LPG | 0.56416 | 0.56569 | 0.56695 | 0.56825 | 0.56958 | 0.57087 | 0.57209 | 0.57275 | 0.57319 | 0.5739 | 0.57463 | 0.57529 | 0.57588 | 0.57629 | 0.57661 | 0.57702 | 0.57854 | 0.58179 | 0.58652 | 0.59123 | 0.59607 | 0.60044 | 0.60394 | 0.60763 | Eff.ratio.ES.Res.HH.Thermal.SH.ConvElc.CO.LPG.LPG
Electric | 0.72818 | 0.7327 | 0.73503 | 0.7374 | 0.7398 | 0.7423 | 0.74469 | 0.74603 | 0.74717 | 0.74881 | 0.75042 | 0.75213 | 0.75446 | 0.75673 | 0.75918 | 0.76279 | 0.77106 | 0.78301 | 0.79912 | 0.81426 | 0.82794 | 0.8394 | 0.84934 | 0.86105 | Eff.ratio.ES.Res.HH.Thermal.SH.ConvElc.CO.Elc.Elec
CO2 emissions (kt CO2) | 338.6833 | 375.3302 | 397.319 | 419.9156 | 461.8811 | 511.2461 | 538.6827 | 551.5702 | 548.1089 | 534.4469 | 562.9991 | 556.5253 | 535.9639 | 501.1834 | 447.1516 | 413.026 | 429.6448 | 438.9783 | 442.2945 | 400.9931 | 389.9075 | 431.8722 | 494.0029 | 445.3979 | EMI.ktCO2.ES.Res.HH.Thermal.SH.ConvElc
Space heating | 0 | 0 | 0 | 0 | 0 | 0 | 0 | 0 | 0 | 0 | 0 | 0 | 0 | 0 | 0 | 0 | 0 | 0 | 0 | 0 | 0 | 0 | 0 | 0 | EMI.ktCO2.ES.Res.HH.Thermal.SH.ConvElc.SH
Electricity | 0 | 0 | 0 | 0 | 0 | 0 | 0 | 0 | 0 | 0 | 0 | 0 | 0 | 0 | 0 | 0 | 0 | 0 | 0 | 0 | 0 | 0 | 0 | 0 | EMI.ktCO2.ES.Res.HH.Thermal.SH.ConvElc.SH.Elec
Space cooling | 0 | 0 | 0 | 0 | 0 | 0 | 0 | 0 | 0 | 0 | 0 | 0 | 0 | 0 | 0 | 0 | 0 | 0 | 0 | 0 | 0 | 0 | 0 | 0 | EMI.ktCO2.ES.Res.HH.Thermal.SH.ConvElc.SC
Electricity | 0 | 0 | 0 | 0 | 0 | 0 | 0 | 0 | 0 | 0 | 0 | 0 | 0 | 0 | 0 | 0 | 0 | 0 | 0 | 0 | 0 | 0 | 0 | 0 | EMI.ktCO2.ES.Res.HH.Thermal.SH.ConvElc.SC.AC.Elec
Water heating | 281.7916 | 310.3848 | 325.9571 | 341.5104 | 373.3211 | 409.752 | 425.6575 | 430.6038 | 424.2782 | 408.6713 | 430.762 | 427.242 | 410.9236 | 389.4119 | 348.0795 | 319.7831 | 334.1439 | 340.541 | 337.5767 | 309.0983 | 300.6065 | 332.668 | 379.6902 | 340.9513 | EMI.ktCO2.ES.Res.HH.Thermal.SH.ConvElc.WH
Water heating: LPG | 281.7293 | 310.284 | 325.9182 | 341.4802 | 373.2736 | 409.6998 | 425.5852 | 430.5246 | 424.1759 | 408.547 | 430.6186 | 427.0449 | 410.7883 | 389.3206 | 347.9002 | 319.746 | 334.0717 | 340.3937 | 337.4032 | 308.9018 | 300.455 | 332.4581 | 379.3823 | 340.7757 | EMI.ktCO2.ES.Res.HH.Thermal.SH.ConvElc.WH.LPG.NoSolar.LPG
Water heating: LPG + solar | 0.062255 | 0.10072 | 0.038912 | 0.030172 | 0.047514 | 0.052206 | 0.072334 | 0.079154 | 0.10226 | 0.12425 | 0.14342 | 0.19706 | 0.13533 | 0.091345 | 0.17931 | 0.037115 | 0.072233 | 0.14728 | 0.17343 | 0.19644 | 0.1515 | 0.2099 | 0.3079 | 0.17569 | EMI.ktCO2.ES.Res.HH.Thermal.SH.ConvElc.WH.LPG.Solar
LPG | 0.062255 | 0.10072 | 0.038912 | 0.030172 | 0.047514 | 0.052206 | 0.072334 | 0.079154 | 0.10226 | 0.12425 | 0.14342 | 0.19706 | 0.13533 | 0.091345 | 0.17931 | 0.037115 | 0.072233 | 0.14728 | 0.17343 | 0.19644 | 0.1515 | 0.2099 | 0.3079 | 0.17569 | EMI.ktCO2.ES.Res.HH.Thermal.SH.ConvElc.WH.LPG.Solar.LPG
Solar | 0 | 0 | 0 | 0 | 0 | 0 | 0 | 0 | 0 | 0 | 0 | 0 | 0 | 0 | 0 | 0 | 0 | 0 | 0 | 0 | 0 | 0 | 0 | 0 | EMI.ktCO2.ES.Res.HH.Thermal.SH.ConvElc.WH.LPG.Solar.Solar
Water heating: Electric | 0 | 0 | 0 | 0 | 0 | 0 | 0 | 0 | 0 | 0 | 0 | 0 | 0 | 0 | 0 | 0 | 0 | 0 | 0 | 0 | 0 | 0 | 0 | 0 | EMI.ktCO2.ES.Res.HH.Thermal.SH.ConvElc.WH.Elc.NoSolar.Elec
Water heating: Electric + solar | 0 | 0 | 0 | 0 | 0 | 0 | 0 | 0 | 0 | 0 | 0 | 0 | 0 | 0 | 0 | 0 | 0 | 0 | 0 | 0 | 0 | 0 | 0 | 0 | EMI.ktCO2.ES.Res.HH.Thermal.SH.ConvElc.WH.Elc.Solar
Electricity | 0 | 0 | 0 | 0 | 0 | 0 | 0 | 0 | 0 | 0 | 0 | 0 | 0 | 0 | 0 | 0 | 0 | 0 | 0 | 0 | 0 | 0 | 0 | 0 | EMI.ktCO2.ES.Res.HH.Thermal.SH.ConvElc.WH.Elc.Solar.Elec
Solar | 0 | 0 | 0 | 0 | 0 | 0 | 0 | 0 | 0 | 0 | 0 | 0 | 0 | 0 | 0 | 0 | 0 | 0 | 0 | 0 | 0 | 0 | 0 | 0 | EMI.ktCO2.ES.Res.HH.Thermal.SH.ConvElc.WH.Elc.Solar.Solar
Cooking | 56.8917 | 64.9454 | 71.3618 | 78.4053 | 88.56 | 101.4941 | 113.0252 | 120.9665 | 123.8308 | 125.7756 | 132.2371 | 129.2833 | 125.0403 | 111.7715 | 99.0721 | 93.2429 | 95.5009 | 98.4373 | 104.7178 | 91.8949 | 89.301 | 99.2043 | 114.3127 | 104.4466 | EMI.ktCO2.ES.Res.HH.Thermal.SH.ConvElc.CO
LPG | 56.8917 | 64.9454 | 71.3618 | 78.4053 | 88.56 | 101.4941 | 113.0252 | 120.9665 | 123.8308 | 125.7756 | 132.2371 | 129.2833 | 125.0403 | 111.7715 | 99.0721 | 93.2429 | 95.5009 | 98.4373 | 104.7178 | 91.8949 | 89.301 | 99.2043 | 114.3127 | 104.4466 | EMI.ktCO2.ES.Res.HH.Thermal.SH.ConvElc.CO.LPG.LPG
Electric | 0 | 0 | 0 | 0 | 0 | 0 | 0 | 0 | 0 | 0 | 0 | 0 | 0 | 0 | 0 | 0 | 0 | 0 | 0 | 0 | 0 | 0 | 0 | 0 | EMI.ktCO2.ES.Res.HH.Thermal.SH.ConvElc.CO.Elc.Elec
Final energy consumption per household (kWh / household) | 5089.9385 | 6753.9213 | 6263.0228 | 6363.7591 | 6532.9899 | 6753.8354 | 7486.7053 | 7108.034 | 6625.1328 | 6372.3155 | 7672.0058 | 7504.9884 | 6996.1051 | 6054.8838 | 6543.0856 | 5208.3611 | 5135.8753 | 5836.5145 | 7194.4714 | 6595.1998 | 6248.3613 | 5233.168 | 5991.2069 | 5732.0554 | FEC_per_household.kWh.ES.Res.HH.Thermal.SH.ConvElc
Space heating | 3133.6412 | 4737.6442 | 4313.7558 | 4373.1592 | 4606.645 | 4775.7316 | 5422.531 | 5117.1459 | 4650.8376 | 4430.6393 | 5672.1589 | 5518.2739 | 5055.3425 | 4174.1368 | 4589.2955 | 3254.4538 | 3160.4208 | 3805.6656 | 5173.8006 | 4672.3598 | 4360.1356 | 3308.8957 | 4009.0544 | 3931.8931 | FEC_per_household.kWh.ES.Res.HH.Thermal.SH.ConvElc.SH
Electricity | 3133.6412 | 4737.6442 | 4313.7558 | 4373.1592 | 4606.645 | 4775.7316 | 5422.531 | 5117.1459 | 4650.8376 | 4430.6393 | 5672.1589 | 5518.2739 | 5055.3425 | 4174.1368 | 4589.2955 | 3254.4538 | 3160.4208 | 3805.6656 | 5173.8006 | 4672.3598 | 4360.1356 | 3308.8957 | 4009.0544 | 3931.8931 | FEC_per_household.kWh.ES.Res.HH.Thermal.SH.ConvElc.SH.Elec
Space cooling | 117.3158 | 125.043 | 94.7237 | 197.2986 | 140.6402 | 148.6676 | 160.5597 | 100.2445 | 106.6946 | 146.5582 | 132.9918 | 133.3868 | 134.4979 | 135.5375 | 111.0741 | 174.0914 | 162.9524 | 178.5172 | 144.347 | 141.9354 | 144.7417 | 143.338 | 146.507 | 139.798 | FEC_per_household.kWh.ES.Res.HH.Thermal.SH.ConvElc.SC
Electricity | 117.3158 | 125.043 | 94.7237 | 197.2986 | 140.6402 | 148.6676 | 160.5597 | 100.2445 | 106.6946 | 146.5582 | 132.9918 | 133.3868 | 134.4979 | 135.5375 | 111.0741 | 174.0914 | 162.9524 | 178.5172 | 144.347 | 141.9354 | 144.7417 | 143.338 | 146.507 | 139.798 | FEC_per_household.kWh.ES.Res.HH.Thermal.SH.ConvElc.SC.AC.Elec
Water heating | 1262.0709 | 1261.367 | 1229.2663 | 1157.7063 | 1153.795 | 1183.0544 | 1172.3001 | 1164.6033 | 1151.704 | 1105.8157 | 1151.333 | 1185.4175 | 1161.302 | 1171.5623 | 1207.0686 | 1151.9588 | 1180.381 | 1209.8727 | 1193.2956 | 1151.3194 | 1126.7223 | 1156.9587 | 1197.3881 | 1068.6508 | FEC_per_household.kWh.ES.Res.HH.Thermal.SH.ConvElc.WH
Water heating: LPG | 1309.5105 | 1287.367 | 1281.8421 | 1213.3238 | 1213.2958 | 1266.8712 | 1226.939 | 1248.0588 | 1261.4736 | 1235.8694 | 1286.31 | 1302.145 | 1291.3778 | 1341.049 | 1342.5393 | 1300.1744 | 1316.0167 | 1337.2129 | 1303.3651 | 1214.0573 | 1164.888 | 1228.7124 | 1340.9631 | 1109.1594 | FEC_per_household.kWh.ES.Res.HH.Thermal.SH.ConvElc.WH.LPG.NoSolar.LPG
Water heating: LPG + solar | 773.3112 | 831.6765 | 753.5622 | 697.1846 | 710.8805 | 745.7477 | 740.5631 | 746.8365 | 754.4919 | 740.5688 | 775.6389 | 810.0848 | 793.292 | 820.1119 | 856.1244 | 808.4719 | 852.2809 | 911.4582 | 929.3999 | 899.8851 | 878.219 | 943.6155 | 1044.5549 | 867.1645 | FEC_per_household.kWh.ES.Res.HH.Thermal.SH.ConvElc.WH.LPG.Solar
LPG | 150.168 | 287.9094 | 115.5072 | 63.8265 | 83.7994 | 84.6792 | 112.0441 | 92.8213 | 88.0233 | 80.7937 | 84.2806 | 129.4987 | 84.2409 | 55.0018 | 114.2664 | 22.674 | 38.4827 | 73.3611 | 85.1906 | 102.0606 | 78.1844 | 94.3062 | 116.1475 | 71.4265 | FEC_per_household.kWh.ES.Res.HH.Thermal.SH.ConvElc.WH.LPG.Solar.LPG
Solar | 623.1432 | 543.767 | 638.055 | 633.3581 | 627.0811 | 661.0685 | 628.519 | 654.0151 | 666.4686 | 659.775 | 691.3584 | 680.5861 | 709.0511 | 765.11 | 741.858 | 785.7979 | 813.7981 | 838.0971 | 844.2093 | 797.8245 | 800.0346 | 849.3094 | 928.4074 | 795.7381 | FEC_per_household.kWh.ES.Res.HH.Thermal.SH.ConvElc.WH.LPG.Solar.Solar
Water heating: Electric | 1025.5558 | 1224.4307 | 1126.7329 | 1045.8458 | 1050.7715 | 1077.2629 | 1150.5943 | 1136.3015 | 1131.4372 | 1097.6999 | 1162.8469 | 1215.4345 | 1191.1489 | 1176.4158 | 1245.1324 | 1174.9048 | 1218.265 | 1261.6155 | 1259.3551 | 1253.8353 | 1243.8592 | 1249.5906 | 1237.2517 | 1167.7215 | FEC_per_household.kWh.ES.Res.HH.Thermal.SH.ConvElc.WH.Elc.NoSolar.Elec
Water heating: Electric + solar | 666.8678 | 860.0058 | 737.1439 | 671.0864 | 683.4398 | 702.7459 | 763.9043 | 748.5946 | 745.1783 | 723.0176 | 767.4638 | 818.8899 | 792.0794 | 775.7263 | 847.7209 | 778.483 | 825.8285 | 885.1876 | 912.6519 | 935.912 | 937.5685 | 952.6858 | 953.513 | 907.5181 | FEC_per_household.kWh.ES.Res.HH.Thermal.SH.ConvElc.WH.Elc.Solar
Electricity | 114.3271 | 270.5648 | 100.4635 | 53.6743 | 72.0636 | 71.3061 | 106.0683 | 84.908 | 79.0986 | 71.464 | 75.1223 | 118.9873 | 76.7915 | 44.8696 | 106.6898 | 15.364 | 30.8418 | 68.3757 | 81.5765 | 107.3856 | 87.7992 | 93.2976 | 100.237 | 77.848 | FEC_per_household.kWh.ES.Res.HH.Thermal.SH.ConvElc.WH.Elc.Solar.Elec
Solar | 552.5406 | 589.441 | 636.6804 | 617.412 | 611.3762 | 631.4398 | 657.836 | 663.6867 | 666.0798 | 651.5537 | 692.3415 | 699.9026 | 715.2879 | 730.8567 | 741.0311 | 763.119 | 794.9868 | 816.8119 | 831.0754 | 828.5264 | 849.7693 | 859.3882 | 853.276 | 829.6701 | FEC_per_household.kWh.ES.Res.HH.Thermal.SH.ConvElc.WH.Elc.Solar.Solar
Cooking | 576.9106 | 629.8672 | 625.2769 | 635.5951 | 631.9097 | 646.3818 | 731.3145 | 726.0404 | 715.8966 | 689.3023 | 715.5222 | 667.9101 | 644.9627 | 573.6473 | 635.6473 | 627.8571 | 632.121 | 642.4591 | 683.0282 | 629.5852 | 616.7617 | 623.9756 | 638.2573 | 591.7134 | FEC_per_household.kWh.ES.Res.HH.Thermal.SH.ConvElc.CO
LPG | 705.3002 | 723.2925 | 745.0778 | 758.8161 | 778.2986 | 807.2261 | 836.6518 | 868.6845 | 877.236 | 858.0865 | 850.711 | 808.3065 | 781.1094 | 761.129 | 758.8692 | 771.2556 | 793.2343 | 823.3956 | 871.5907 | 783.5845 | 759.5012 | 805.8922 | 906.3124 | 751.4272 | FEC_per_household.kWh.ES.Res.HH.Thermal.SH.ConvElc.CO.LPG.LPG
Electric | 515.7903 | 592.3831 | 578.4611 | 588.8612 | 577.827 | 590.5848 | 698.0663 | 682.9166 | 668.7282 | 640.1787 | 675.873 | 625.7418 | 603.9967 | 516.8484 | 597.8818 | 584.3315 | 584.1937 | 589.926 | 632.5032 | 592.1636 | 583.9532 | 583.0552 | 579.259 | 556.8277 | FEC_per_household.kWh.ES.Res.HH.Thermal.SH.ConvElc.CO.Elc.Elec
Thermal energy service per household (kWh useful / household) | 3285.7395 | 4456.7941 | 4141.3197 | 4402.4489 | 4481.0975 | 4696.7875 | 5278.8379 | 4955.0288 | 4671.3628 | 4613.7667 | 5522.5493 | 5440.3905 | 5135.0701 | 4510.9333 | 4820.9185 | 4073.0235 | 4044.4719 | 4661.4118 | 5658.3256 | 5329.9944 | 5182.4338 | 4491.0571 | 5154.972 | 5018.2274 | TES_per_household.kWh.ES.Res.HH.Thermal.SH.ConvElc
Space heating | 2011.3009 | 3086.8255 | 2831.3648 | 2892.5752 | 3071.5861 | 3211.808 | 3675.4218 | 3486.2261 | 3182.8361 | 3046.5934 | 3921.1482 | 3831.3234 | 3525.4679 | 2918.6529 | 3211.2448 | 2278.6969 | 2224.0471 | 2707.5823 | 3744.0545 | 3444.7109 | 3279.7087 | 2544.699 | 3141.5384 | 3144.8624 | TES_per_household.kWh.ES.Res.HH.Thermal.SH.ConvElc.SH
Electricity | 2011.3009 | 3086.8255 | 2831.3648 | 2892.5752 | 3071.5861 | 3211.808 | 3675.4218 | 3486.2261 | 3182.8361 | 3046.5934 | 3921.1482 | 3831.3234 | 3525.4679 | 2918.6529 | 3211.2448 | 2278.6969 | 2224.0471 | 2707.5823 | 3744.0545 | 3444.7109 | 3279.7087 | 2544.699 | 3141.5384 | 3144.8624 | TES_per_household.kWh.ES.Res.HH.Thermal.SH.ConvElc.SH.Elec
Space cooling | 199.1197 | 231.2827 | 185.4409 | 412.3344 | 308.6481 | 343.0843 | 389.0337 | 250.991 | 272.1534 | 383.7686 | 358.7671 | 373.6134 | 393.5016 | 412.8209 | 349.6887 | 564.1575 | 542.5818 | 613.7862 | 512.92 | 516.4701 | 534.3744 | 532.8131 | 547.2234 | 524.7087 | TES_per_household.kWh.ES.Res.HH.Thermal.SH.ConvElc.SC
Electricity | 199.1197 | 231.2827 | 185.4409 | 412.3344 | 308.6481 | 343.0843 | 389.0337 | 250.991 | 272.1534 | 383.7686 | 358.7671 | 373.6134 | 393.5016 | 412.8209 | 349.6887 | 564.1575 | 542.5818 | 613.7862 | 512.92 | 516.4701 | 534.3744 | 532.8131 | 547.2234 | 524.7087 | TES_per_household.kWh.ES.Res.HH.Thermal.SH.ConvElc.SC.AC.Elec
Water heating | 692.5316 | 711.7709 | 700.1052 | 664.1457 | 669.1188 | 697.7274 | 704.4216 | 711.1092 | 716.0059 | 701.0828 | 739.6083 | 766.1136 | 761.7683 | 777.297 | 809.9145 | 784.6071 | 825.4512 | 874.2719 | 894.6887 | 890.3313 | 890.6227 | 925.1408 | 964.236 | 873.2987 | TES_per_household.kWh.ES.Res.HH.Thermal.SH.ConvElc.WH
Water heating: LPG | 703.8581 | 698.4447 | 700.4708 | 668.6011 | 673.8203 | 708.6503 | 691.8488 | 706.6622 | 716.3644 | 705.7355 | 739.6413 | 755.4161 | 758.3055 | 797.6168 | 810.7456 | 799.5386 | 838.9886 | 888.3588 | 903.6032 | 869.4724 | 856.3105 | 919.4052 | 1016.3806 | 850.1111 | TES_per_household.kWh.ES.Res.HH.Thermal.SH.ConvElc.WH.LPG.NoSolar.LPG
Water heating: LPG + solar | 703.8581 | 698.5175 | 700.5351 | 668.4965 | 673.688 | 708.5248 | 691.7691 | 706.7678 | 716.7737 | 706.2346 | 740.0659 | 755.5949 | 758.3983 | 797.8491 | 811.0308 | 800.0367 | 839.1893 | 888.4002 | 903.9597 | 870.2151 | 856.8589 | 919.6663 | 1016.7112 | 850.5564 | TES_per_household.kWh.ES.Res.HH.Thermal.SH.ConvElc.WH.LPG.Solar
LPG | 80.7148 | 154.7505 | 62.4801 | 35.1384 | 46.607 | 47.4563 | 63.2501 | 52.7526 | 50.3052 | 46.4595 | 48.7075 | 75.0089 | 49.3472 | 32.7391 | 69.1728 | 14.2388 | 25.3911 | 50.3031 | 59.7503 | 72.3906 | 56.8243 | 70.357 | 88.3038 | 54.8183 | TES_per_household.kWh.ES.Res.HH.Thermal.SH.ConvElc.WH.LPG.Solar.LPG
Solar | 623.1432 | 543.767 | 638.055 | 633.3581 | 627.0811 | 661.0685 | 628.519 | 654.0151 | 666.4686 | 659.775 | 691.3584 | 680.5861 | 709.0511 | 765.11 | 741.858 | 785.7979 | 813.7981 | 838.0971 | 844.2093 | 797.8245 | 800.0346 | 849.3094 | 928.4074 | 795.7381 | TES_per_household.kWh.ES.Res.HH.Thermal.SH.ConvElc.WH.LPG.Solar.Solar
Water heating: Electric | 621.865 | 756.3202 | 699.0414 | 650.7545 | 656.3468 | 676.16 | 724.6883 | 717.1034 | 715.3301 | 695.829 | 739.2222 | 775.8014 | 764.8418 | 759.8384 | 808.3844 | 769.5552 | 810.2814 | 858.5519 | 885.5806 | 905.7485 | 915.3288 | 929.4516 | 927.9112 | 888.4656 | TES_per_household.kWh.ES.Res.HH.Thermal.SH.ConvElc.WH.Elc.NoSolar.Elec
Water heating: Electric + solar | 621.865 | 756.2595 | 698.9242 | 650.8084 | 656.4252 | 676.2196 | 724.6918 | 717.3744 | 716.2405 | 697.0057 | 740.2231 | 775.8648 | 764.5529 | 759.8045 | 810.4273 | 773.2391 | 815.8468 | 864.3155 | 888.9944 | 906.0604 | 914.1202 | 928.655 | 928.5765 | 888.9917 | TES_per_household.kWh.ES.Res.HH.Thermal.SH.ConvElc.WH.Elc.Solar
Electricity | 69.3244 | 166.8184 | 62.2438 | 33.3964 | 45.049 | 44.7798 | 66.8557 | 53.6877 | 50.1607 | 45.452 | 47.8816 | 75.9621 | 49.2649 | 28.9478 | 69.3962 | 10.1201 | 20.86 | 47.5036 | 57.919 | 77.534 | 64.351 | 69.2668 | 75.3005 | 59.3216 | TES_per_household.kWh.ES.Res.HH.Thermal.SH.ConvElc.WH.Elc.Solar.Elec
Solar | 552.5406 | 589.441 | 636.6804 | 617.412 | 611.3762 | 631.4398 | 657.836 | 663.6867 | 666.0798 | 651.5537 | 692.3415 | 699.9026 | 715.2879 | 730.8567 | 741.0311 | 763.119 | 794.9868 | 816.8119 | 831.0754 | 828.5264 | 849.7693 | 859.3882 | 853.276 | 829.6701 | TES_per_household.kWh.ES.Res.HH.Thermal.SH.ConvElc.WH.Elc.Solar.Solar
Cooking | 382.7872 | 426.915 | 424.4088 | 433.3936 | 431.7445 | 444.1679 | 509.9609 | 506.7024 | 500.3675 | 482.3219 | 503.0257 | 469.3401 | 454.3323 | 402.1625 | 450.0706 | 445.562 | 452.3918 | 465.7715 | 506.6623 | 478.4822 | 477.7279 | 488.4042 | 501.9742 | 475.3575 | TES_per_household.kWh.ES.Res.HH.Thermal.SH.ConvElc.CO
LPG | 397.9051 | 409.1596 | 422.4227 | 431.1944 | 443.3027 | 460.824 | 478.6415 | 497.5376 | 502.8186 | 492.4522 | 488.8407 | 465.0101 | 449.8217 | 438.6331 | 437.5718 | 445.0286 | 458.921 | 479.0402 | 511.2061 | 463.2788 | 452.7152 | 483.8925 | 547.3545 | 456.5904 | TES_per_household.kWh.ES.Res.HH.Thermal.SH.ConvElc.CO.LPG.LPG
Electric | 375.5904 | 434.0388 | 425.1849 | 434.2277 | 427.4744 | 438.3898 | 519.8464 | 509.4731 | 499.6509 | 479.3735 | 507.1859 | 470.6406 | 455.6895 | 391.1135 | 453.9013 | 445.7239 | 450.4495 | 461.9191 | 505.4448 | 482.1766 | 483.4771 | 489.4191 | 491.9861 | 479.4568 | TES_per_household.kWh.ES.Res.HH.Thermal.SH.ConvElc.CO.Elc.Elec
CO2 emissions per household (kg CO2 / household) | 307.6123 | 271.886 | 264.7775 | 253.8535 | 248.7577 | 237.8951 | 217.3123 | 208.8701 | 199.5331 | 186.7192 | 186.5805 | 182.5661 | 175.915 | 180.2629 | 182.5182 | 180.7057 | 185.8609 | 187.6834 | 176.7198 | 151.8435 | 140.7847 | 146.3479 | 160.4966 | 130.4905 | EMI_per_household.kgCO2.ES.Res.HH.Thermal.SH.ConvElc
Space heating | 0 | 0 | 0 | 0 | 0 | 0 | 0 | 0 | 0 | 0 | 0 | 0 | 0 | 0 | 0 | 0 | 0 | 0 | 0 | 0 | 0 | 0 | 0 | 0 | EMI_per_household.kgCO2.ES.Res.HH.Thermal.SH.ConvElc.SH
Electricity | 0 | 0 | 0 | 0 | 0 | 0 | 0 | 0 | 0 | 0 | 0 | 0 | 0 | 0 | 0 | 0 | 0 | 0 | 0 | 0 | 0 | 0 | 0 | 0 | EMI_per_household.kgCO2.ES.Res.HH.Thermal.SH.ConvElc.SH.Elec
Space cooling | 0 | 0 | 0 | 0 | 0 | 0 | 0 | 0 | 0 | 0 | 0 | 0 | 0 | 0 | 0 | 0 | 0 | 0 | 0 | 0 | 0 | 0 | 0 | 0 | EMI_per_household.kgCO2.ES.Res.HH.Thermal.SH.ConvElc.SC
Electricity | 0 | 0 | 0 | 0 | 0 | 0 | 0 | 0 | 0 | 0 | 0 | 0 | 0 | 0 | 0 | 0 | 0 | 0 | 0 | 0 | 0 | 0 | 0 | 0 | EMI_per_household.kgCO2.ES.Res.HH.Thermal.SH.ConvElc.SC.AC.Elec
Water heating | 255.9399 | 224.8401 | 217.2212 | 206.4548 | 201.0615 | 190.6674 | 171.7163 | 163.0622 | 154.4539 | 142.7771 | 142.7565 | 140.1552 | 134.8741 | 140.0616 | 142.079 | 139.9104 | 144.548 | 145.5969 | 134.8796 | 117.0458 | 108.5406 | 112.7307 | 123.3576 | 99.8902 | EMI_per_household.kgCO2.ES.Res.HH.Thermal.SH.ConvElc.WH
Water heating: LPG | 297.4684 | 292.4383 | 291.1833 | 275.6186 | 275.6123 | 287.7825 | 278.7115 | 283.509 | 286.5564 | 280.7401 | 292.1982 | 295.7953 | 293.3494 | 304.6327 | 304.9712 | 295.3476 | 298.9464 | 303.7613 | 296.0724 | 275.7853 | 264.616 | 279.1143 | 304.6132 | 251.9567 | EMI_per_household.kgCO2.ES.Res.HH.Thermal.SH.ConvElc.WH.LPG.NoSolar.LPG
Water heating: LPG + solar | 34.1122 | 65.4015 | 26.2386 | 14.4988 | 19.0359 | 19.2357 | 25.4519 | 21.0853 | 19.9954 | 18.3531 | 19.1452 | 29.4169 | 19.1362 | 12.4942 | 25.9568 | 5.1506 | 8.7417 | 16.6647 | 19.3519 | 23.1841 | 17.7604 | 21.4226 | 26.3841 | 16.2252 | EMI_per_household.kgCO2.ES.Res.HH.Thermal.SH.ConvElc.WH.LPG.Solar
LPG | 34.1122 | 65.4015 | 26.2386 | 14.4988 | 19.0359 | 19.2357 | 25.4519 | 21.0853 | 19.9954 | 18.3531 | 19.1452 | 29.4169 | 19.1362 | 12.4942 | 25.9568 | 5.1506 | 8.7417 | 16.6647 | 19.3519 | 23.1841 | 17.7604 | 21.4226 | 26.3841 | 16.2252 | EMI_per_household.kgCO2.ES.Res.HH.Thermal.SH.ConvElc.WH.LPG.Solar.LPG
Solar | 0 | 0 | 0 | 0 | 0 | 0 | 0 | 0 | 0 | 0 | 0 | 0 | 0 | 0 | 0 | 0 | 0 | 0 | 0 | 0 | 0 | 0 | 0 | 0 | EMI_per_household.kgCO2.ES.Res.HH.Thermal.SH.ConvElc.WH.LPG.Solar.Solar
Water heating: Electric | 0 | 0 | 0 | 0 | 0 | 0 | 0 | 0 | 0 | 0 | 0 | 0 | 0 | 0 | 0 | 0 | 0 | 0 | 0 | 0 | 0 | 0 | 0 | 0 | EMI_per_household.kgCO2.ES.Res.HH.Thermal.SH.ConvElc.WH.Elc.NoSolar.Elec
Water heating: Electric + solar | 0 | 0 | 0 | 0 | 0 | 0 | 0 | 0 | 0 | 0 | 0 | 0 | 0 | 0 | 0 | 0 | 0 | 0 | 0 | 0 | 0 | 0 | 0 | 0 | EMI_per_household.kgCO2.ES.Res.HH.Thermal.SH.ConvElc.WH.Elc.Solar
Electricity | 0 | 0 | 0 | 0 | 0 | 0 | 0 | 0 | 0 | 0 | 0 | 0 | 0 | 0 | 0 | 0 | 0 | 0 | 0 | 0 | 0 | 0 | 0 | 0 | EMI_per_household.kgCO2.ES.Res.HH.Thermal.SH.ConvElc.WH.Elc.Solar.Elec
Solar | 0 | 0 | 0 | 0 | 0 | 0 | 0 | 0 | 0 | 0 | 0 | 0 | 0 | 0 | 0 | 0 | 0 | 0 | 0 | 0 | 0 | 0 | 0 | 0 | EMI_per_household.kgCO2.ES.Res.HH.Thermal.SH.ConvElc.WH.Elc.Solar.Solar
Cooking | 51.6725 | 47.0459 | 47.5563 | 47.3987 | 47.6962 | 47.2276 | 45.596 | 45.8079 | 45.0793 | 43.9421 | 43.824 | 42.4109 | 41.0409 | 40.2014 | 40.4392 | 40.7953 | 41.3129 | 42.0865 | 41.8402 | 34.7977 | 32.2441 | 33.6172 | 37.1391 | 30.6002 | EMI_per_household.kgCO2.ES.Res.HH.Thermal.SH.ConvElc.CO
LPG | 160.216 | 164.3031 | 169.2519 | 172.3727 | 176.7983 | 183.3695 | 190.0538 | 197.3304 | 199.2729 | 194.9229 | 193.2475 | 183.6149 | 177.4368 | 172.8981 | 172.3847 | 175.1984 | 180.1911 | 187.0426 | 197.9905 | 177.999 | 172.5283 | 183.0665 | 205.8779 | 170.6942 | EMI_per_household.kgCO2.ES.Res.HH.Thermal.SH.ConvElc.CO.LPG.LPG
Electric | 0 | 0 | 0 | 0 | 0 | 0 | 0 | 0 | 0 | 0 | 0 | 0 | 0 | 0 | 0 | 0 | 0 | 0 | 0 | 0 | 0 | 0 | 0 | 0 | EMI_per_household.kgCO2.ES.Res.HH.Thermal.SH.ConvElc.CO.Elc.Elec
Final energy consumption per surface area (kWh / sqm) | 53.5227 | 71.0048 | 65.7964 | 66.7427 | 68.3926 | 70.5393 | 77.9 | 73.6377 | 68.28 | 65.3927 | 78.3636 | 76.2149 | 70.5964 | 60.7422 | 65.2917 | 51.6914 | 50.672 | 57.2571 | 70.179 | 63.9193 | 60.1406 | 50.0451 | 56.892 | 53.9397 | FEC_per_sqm.kWh.ES.Res.HH.Thermal.SH.ConvElc
Space heating | 32.9514 | 49.8074 | 45.3183 | 45.8654 | 48.2261 | 49.8793 | 56.4221 | 53.0125 | 47.9325 | 45.4672 | 57.9367 | 56.0394 | 51.0125 | 41.8747 | 45.7954 | 32.2995 | 31.1816 | 37.3342 | 50.4683 | 45.2835 | 41.9664 | 31.6432 | 38.0697 | 36.9999 | FEC_per_sqm.kWh.ES.Res.HH.Thermal.SH.ConvElc.SH
Electricity | 32.9514 | 49.8074 | 45.3183 | 45.8654 | 48.2261 | 49.8793 | 56.4221 | 53.0125 | 47.9325 | 45.4672 | 57.9367 | 56.0394 | 51.0125 | 41.8747 | 45.7954 | 32.2995 | 31.1816 | 37.3342 | 50.4683 | 45.2835 | 41.9664 | 31.6432 | 38.0697 | 36.9999 | FEC_per_sqm.kWh.ES.Res.HH.Thermal.SH.ConvElc.SH.Elec
Space cooling | 1.2336 | 1.3146 | 0.99512 | 2.0693 | 1.4723 | 1.5527 | 1.6706 | 1.0385 | 1.0996 | 1.504 | 1.3584 | 1.3546 | 1.3572 | 1.3597 | 1.1084 | 1.7278 | 1.6077 | 1.7513 | 1.408 | 1.3756 | 1.3931 | 1.3707 | 1.3912 | 1.3155 | FEC_per_sqm.kWh.ES.Res.HH.Thermal.SH.ConvElc.SC
Electricity | 1.2336 | 1.3146 | 0.99512 | 2.0693 | 1.4723 | 1.5527 | 1.6706 | 1.0385 | 1.0996 | 1.504 | 1.3584 | 1.3546 | 1.3572 | 1.3597 | 1.1084 | 1.7278 | 1.6077 | 1.7513 | 1.408 | 1.3756 | 1.3931 | 1.3707 | 1.3912 | 1.3155 | FEC_per_sqm.kWh.ES.Res.HH.Thermal.SH.ConvElc.SC.AC.Elec
Water heating | 13.2712 | 13.2609 | 12.9141 | 12.1419 | 12.0789 | 12.3562 | 12.1979 | 12.065 | 11.8697 | 11.3479 | 11.76 | 12.0382 | 11.7185 | 11.753 | 12.045 | 11.4328 | 11.646 | 11.869 | 11.6401 | 11.1583 | 10.8447 | 11.0641 | 11.3703 | 10.0562 | FEC_per_sqm.kWh.ES.Res.HH.Thermal.SH.ConvElc.WH
Water heating: LPG | 13.77 | 13.5342 | 13.4664 | 12.7253 | 12.7018 | 13.2316 | 12.7664 | 12.9296 | 13.001 | 12.6825 | 13.1387 | 13.2236 | 13.0311 | 13.4533 | 13.3969 | 12.9038 | 12.9842 | 13.1183 | 12.7138 | 11.7664 | 11.2121 | 11.7502 | 12.7337 | 10.4374 | FEC_per_sqm.kWh.ES.Res.HH.Thermal.SH.ConvElc.WH.LPG.NoSolar.LPG
Water heating: LPG + solar | 8.1317 | 8.7435 | 7.9166 | 7.312 | 7.4421 | 7.7888 | 7.7056 | 7.7371 | 7.776 | 7.5997 | 7.9226 | 8.2266 | 8.005 | 8.2273 | 8.543 | 8.0238 | 8.4089 | 8.9415 | 9.0659 | 8.7215 | 8.4529 | 9.0238 | 9.919 | 8.1602 | FEC_per_sqm.kWh.ES.Res.HH.Thermal.SH.ConvElc.WH.LPG.Solar
LPG | 1.5791 | 3.0268 | 1.2135 | 0.66941 | 0.87728 | 0.88442 | 1.1658 | 0.96161 | 0.90719 | 0.82911 | 0.86086 | 1.3151 | 0.85006 | 0.55177 | 1.1402 | 0.22503 | 0.37968 | 0.71968 | 0.831 | 0.98915 | 0.75253 | 0.90186 | 1.1029 | 0.67214 | FEC_per_sqm.kWh.ES.Res.HH.Thermal.SH.ConvElc.WH.LPG.Solar.LPG
Solar | 6.5526 | 5.7167 | 6.7031 | 6.6426 | 6.5648 | 6.9044 | 6.5398 | 6.7755 | 6.8688 | 6.7706 | 7.0617 | 6.9115 | 7.1549 | 7.6755 | 7.4028 | 7.7988 | 8.0292 | 8.2219 | 8.2349 | 7.7323 | 7.7003 | 8.122 | 8.8161 | 7.488 | FEC_per_sqm.kWh.ES.Res.HH.Thermal.SH.ConvElc.WH.LPG.Solar.Solar
Water heating: Electric | 10.7841 | 12.8726 | 11.8369 | 10.9688 | 11.0003 | 11.2513 | 11.9721 | 11.7718 | 11.6608 | 11.2646 | 11.8776 | 12.343 | 12.0197 | 11.8017 | 12.4249 | 11.6606 | 12.0198 | 12.3766 | 12.2845 | 12.1519 | 11.9722 | 11.9499 | 11.7488 | 10.9885 | FEC_per_sqm.kWh.ES.Res.HH.Thermal.SH.ConvElc.WH.Elc.NoSolar.Elec
Water heating: Electric + solar | 7.0124 | 9.0413 | 7.7441 | 7.0383 | 7.1548 | 7.3397 | 7.9485 | 7.7553 | 7.68 | 7.4196 | 7.839 | 8.316 | 7.9927 | 7.782 | 8.4592 | 7.7262 | 8.1479 | 8.6838 | 8.9025 | 9.0707 | 9.0241 | 9.1106 | 9.0545 | 8.5399 | FEC_per_sqm.kWh.ES.Res.HH.Thermal.SH.ConvElc.WH.Elc.Solar
Electricity | 1.2022 | 2.8445 | 1.0554 | 0.56293 | 0.75442 | 0.74474 | 1.1037 | 0.87963 | 0.81521 | 0.73336 | 0.76732 | 1.2083 | 0.77489 | 0.45013 | 1.0646 | 0.15248 | 0.30429 | 0.67078 | 0.79574 | 1.0408 | 0.84507 | 0.89221 | 0.95184 | 0.73256 | FEC_per_sqm.kWh.ES.Res.HH.Thermal.SH.ConvElc.WH.Elc.Solar.Elec
Solar | 5.8102 | 6.1969 | 6.6887 | 6.4754 | 6.4004 | 6.595 | 6.8449 | 6.8757 | 6.8648 | 6.6862 | 7.0717 | 7.1077 | 7.2178 | 7.3319 | 7.3946 | 7.5737 | 7.8436 | 8.0131 | 8.1068 | 8.0299 | 8.179 | 8.2184 | 8.1026 | 7.8074 | FEC_per_sqm.kWh.ES.Res.HH.Thermal.SH.ConvElc.WH.Elc.Solar.Solar
Cooking | 6.0664 | 6.6219 | 6.5689 | 6.6661 | 6.6153 | 6.751 | 7.6094 | 7.5216 | 7.3782 | 7.0736 | 7.3085 | 6.7828 | 6.5082 | 5.7548 | 6.343 | 6.2313 | 6.2367 | 6.3026 | 6.6627 | 6.1018 | 5.9363 | 5.9671 | 6.0608 | 5.5681 | FEC_per_sqm.kWh.ES.Res.HH.Thermal.SH.ConvElc.CO
LPG | 7.4165 | 7.6041 | 7.8274 | 7.9584 | 8.1479 | 8.4309 | 8.7055 | 8.9994 | 9.041 | 8.8057 | 8.6894 | 8.2085 | 7.882 | 7.6356 | 7.5726 | 7.6545 | 7.8263 | 8.0776 | 8.502 | 7.5943 | 7.3102 | 7.7068 | 8.6063 | 7.0711 | FEC_per_sqm.kWh.ES.Res.HH.Thermal.SH.ConvElc.CO.LPG.LPG
Electric | 5.4237 | 6.2278 | 6.077 | 6.1759 | 6.0492 | 6.1683 | 7.2635 | 7.0749 | 6.8921 | 6.5695 | 6.9035 | 6.3546 | 6.0948 | 5.185 | 5.9661 | 5.7993 | 5.7638 | 5.7873 | 6.1698 | 5.7391 | 5.6206 | 5.5758 | 5.5006 | 5.2399 | FEC_per_sqm.kWh.ES.Res.HH.Thermal.SH.ConvElc.CO.Elc.Elec
Thermal energy service per surface area (kWh useful / sqm) | 34.5508 | 46.8548 | 43.5068 | 46.1726 | 46.9117 | 49.0548 | 54.9269 | 51.333 | 48.1441 | 47.3465 | 56.4086 | 55.2484 | 51.8171 | 45.2534 | 48.1067 | 40.4235 | 39.9039 | 45.7292 | 55.1946 | 51.6572 | 49.881 | 42.9482 | 48.9512 | 47.2225 | TES_per_sqm.kWh.ES.Res.HH.Thermal.SH.ConvElc
Space heating | 21.1496 | 32.4522 | 29.745 | 30.3371 | 32.1558 | 33.5452 | 38.2432 | 36.1166 | 32.803 | 31.2641 | 40.0515 | 38.908 | 35.5749 | 29.2797 | 32.0442 | 22.6154 | 21.9431 | 26.5618 | 36.5217 | 33.3854 | 31.5672 | 24.3351 | 29.8318 | 29.5937 | TES_per_sqm.kWh.ES.Res.HH.Thermal.SH.ConvElc.SH
Electricity | 21.1496 | 32.4522 | 29.745 | 30.3371 | 32.1558 | 33.5452 | 38.2432 | 36.1166 | 32.803 | 31.2641 | 40.0515 | 38.908 | 35.5749 | 29.2797 | 32.0442 | 22.6154 | 21.9431 | 26.5618 | 36.5217 | 33.3854 | 31.5672 | 24.3351 | 29.8318 | 29.5937 | TES_per_sqm.kWh.ES.Res.HH.Thermal.SH.ConvElc.SH.Elec
Space cooling | 2.0938 | 2.4315 | 1.9482 | 4.3245 | 3.2312 | 3.5833 | 4.0479 | 2.6002 | 2.8049 | 3.9382 | 3.6645 | 3.7941 | 3.9708 | 4.1414 | 3.4895 | 5.5991 | 5.3533 | 6.0213 | 5.0033 | 5.0055 | 5.1434 | 5.0953 | 5.1964 | 4.9376 | TES_per_sqm.kWh.ES.Res.HH.Thermal.SH.ConvElc.SC
Electricity | 2.0938 | 2.4315 | 1.9482 | 4.3245 | 3.2312 | 3.5833 | 4.0479 | 2.6002 | 2.8049 | 3.9382 | 3.6645 | 3.7941 | 3.9708 | 4.1414 | 3.4895 | 5.5991 | 5.3533 | 6.0213 | 5.0033 | 5.0055 | 5.1434 | 5.0953 | 5.1964 | 4.9376 | TES_per_sqm.kWh.ES.Res.HH.Thermal.SH.ConvElc.SC.AC.Elec
Water heating | 7.2822 | 7.4829 | 7.355 | 6.9655 | 7.0049 | 7.2873 | 7.3296 | 7.3669 | 7.3793 | 7.1945 | 7.5545 | 7.7801 | 7.6869 | 7.7978 | 8.0819 | 7.787 | 8.1441 | 8.5767 | 8.7273 | 8.6289 | 8.5723 | 8.8472 | 9.1563 | 8.2179 | TES_per_sqm.kWh.ES.Res.HH.Thermal.SH.ConvElc.WH
Water heating: LPG | 7.4013 | 7.3428 | 7.3588 | 7.0122 | 7.0541 | 7.4014 | 7.1988 | 7.3209 | 7.383 | 7.2423 | 7.5549 | 7.6714 | 7.6519 | 8.0016 | 8.0902 | 7.9352 | 8.2777 | 8.7149 | 8.8143 | 8.4267 | 8.242 | 8.7923 | 9.6515 | 7.9997 | TES_per_sqm.kWh.ES.Res.HH.Thermal.SH.ConvElc.WH.LPG.NoSolar.LPG
Water heating: LPG + solar | 7.4013 | 7.3436 | 7.3595 | 7.0111 | 7.0527 | 7.4001 | 7.1979 | 7.322 | 7.3872 | 7.2474 | 7.5592 | 7.6732 | 7.6529 | 8.004 | 8.0931 | 7.9401 | 8.2797 | 8.7153 | 8.8177 | 8.4339 | 8.2473 | 8.7948 | 9.6546 | 8.0039 | TES_per_sqm.kWh.ES.Res.HH.Thermal.SH.ConvElc.WH.LPG.Solar
LPG | 0.84875 | 1.6269 | 0.65639 | 0.36853 | 0.48792 | 0.49565 | 0.65812 | 0.54651 | 0.51846 | 0.47677 | 0.49751 | 0.76173 | 0.49795 | 0.32844 | 0.69026 | 0.14132 | 0.25052 | 0.49348 | 0.58284 | 0.70159 | 0.54693 | 0.67283 | 0.83853 | 0.51585 | TES_per_sqm.kWh.ES.Res.HH.Thermal.SH.ConvElc.WH.LPG.Solar.LPG
Solar | 6.5526 | 5.7167 | 6.7031 | 6.6426 | 6.5648 | 6.9044 | 6.5398 | 6.7755 | 6.8688 | 6.7706 | 7.0617 | 6.9115 | 7.1549 | 7.6755 | 7.4028 | 7.7988 | 8.0292 | 8.2219 | 8.2349 | 7.7323 | 7.7003 | 8.122 | 8.8161 | 7.488 | TES_per_sqm.kWh.ES.Res.HH.Thermal.SH.ConvElc.WH.LPG.Solar.Solar
Water heating: Electric | 6.5391 | 7.9513 | 7.3438 | 6.8251 | 6.8712 | 7.062 | 7.5405 | 7.429 | 7.3723 | 7.1406 | 7.5506 | 7.8784 | 7.7179 | 7.6226 | 8.0667 | 7.6376 | 7.9945 | 8.4225 | 8.6385 | 8.7783 | 8.8101 | 8.8884 | 8.8114 | 8.3606 | TES_per_sqm.kWh.ES.Res.HH.Thermal.SH.ConvElc.WH.Elc.NoSolar.Elec
Water heating: Electric + solar | 6.5391 | 7.9506 | 7.3426 | 6.8256 | 6.872 | 7.0627 | 7.5405 | 7.4318 | 7.3817 | 7.1527 | 7.5608 | 7.8791 | 7.715 | 7.6223 | 8.087 | 7.6742 | 8.0494 | 8.4791 | 8.6718 | 8.7813 | 8.7984 | 8.8808 | 8.8177 | 8.3656 | TES_per_sqm.kWh.ES.Res.HH.Thermal.SH.ConvElc.WH.Elc.Solar
Electricity | 0.72897 | 1.7538 | 0.6539 | 0.35026 | 0.47161 | 0.4677 | 0.69564 | 0.55619 | 0.51697 | 0.46643 | 0.48907 | 0.77141 | 0.49712 | 0.2904 | 0.69249 | 0.10044 | 0.20581 | 0.46602 | 0.56498 | 0.75144 | 0.61938 | 0.6624 | 0.71505 | 0.55823 | TES_per_sqm.kWh.ES.Res.HH.Thermal.SH.ConvElc.WH.Elc.Solar.Elec
Solar | 5.8102 | 6.1969 | 6.6887 | 6.4754 | 6.4004 | 6.595 | 6.8449 | 6.8757 | 6.8648 | 6.6862 | 7.0717 | 7.1077 | 7.2178 | 7.3319 | 7.3946 | 7.5737 | 7.8436 | 8.0131 | 8.1068 | 8.0299 | 8.179 | 8.2184 | 8.1026 | 7.8074 | TES_per_sqm.kWh.ES.Res.HH.Thermal.SH.ConvElc.WH.Elc.Solar.Solar
Cooking | 4.0252 | 4.4882 | 4.4586 | 4.5454 | 4.5198 | 4.639 | 5.3062 | 5.2493 | 5.1569 | 4.9496 | 5.138 | 4.7663 | 4.5846 | 4.0345 | 4.4911 | 4.4221 | 4.4634 | 4.5693 | 4.9423 | 4.6373 | 4.5981 | 4.6706 | 4.7667 | 4.4732 | TES_per_sqm.kWh.ES.Res.HH.Thermal.SH.ConvElc.CO
LPG | 4.1841 | 4.3015 | 4.4378 | 4.5223 | 4.6408 | 4.813 | 4.9803 | 5.1544 | 5.1822 | 5.0535 | 4.9931 | 4.7223 | 4.5391 | 4.4003 | 4.3664 | 4.4168 | 4.5278 | 4.6995 | 4.9866 | 4.49 | 4.3574 | 4.6275 | 5.1976 | 4.2966 | TES_per_sqm.kWh.ES.Res.HH.Thermal.SH.ConvElc.CO.LPG.LPG
Electric | 3.9495 | 4.5631 | 4.4668 | 4.5542 | 4.4751 | 4.5787 | 5.4091 | 5.278 | 5.1495 | 4.9193 | 5.1805 | 4.7795 | 4.5983 | 3.9236 | 4.5294 | 4.4237 | 4.4443 | 4.5315 | 4.9304 | 4.6732 | 4.6535 | 4.6803 | 4.6719 | 4.5118 | TES_per_sqm.kWh.ES.Res.HH.Thermal.SH.ConvElc.CO.Elc.Elec
CO2 emissions per surface area (kg CO2 / sqm) | 3.2347 | 2.8584 | 2.7816 | 2.6624 | 2.6042 | 2.4847 | 2.2612 | 2.1638 | 2.0564 | 1.9161 | 1.9058 | 1.854 | 1.7751 | 1.8084 | 1.8213 | 1.7934 | 1.8338 | 1.8412 | 1.7238 | 1.4716 | 1.3551 | 1.3995 | 1.5241 | 1.2279 | EMI_per_sqm.kgCO2.ES.Res.HH.Thermal.SH.ConvElc
Space heating | 0 | 0 | 0 | 0 | 0 | 0 | 0 | 0 | 0 | 0 | 0 | 0 | 0 | 0 | 0 | 0 | 0 | 0 | 0 | 0 | 0 | 0 | 0 | 0 | EMI_per_sqm.kgCO2.ES.Res.HH.Thermal.SH.ConvElc.SH
Electricity | 0 | 0 | 0 | 0 | 0 | 0 | 0 | 0 | 0 | 0 | 0 | 0 | 0 | 0 | 0 | 0 | 0 | 0 | 0 | 0 | 0 | 0 | 0 | 0 | EMI_per_sqm.kgCO2.ES.Res.HH.Thermal.SH.ConvElc.SH.Elec
Space cooling | 0 | 0 | 0 | 0 | 0 | 0 | 0 | 0 | 0 | 0 | 0 | 0 | 0 | 0 | 0 | 0 | 0 | 0 | 0 | 0 | 0 | 0 | 0 | 0 | EMI_per_sqm.kgCO2.ES.Res.HH.Thermal.SH.ConvElc.SC
Electricity | 0 | 0 | 0 | 0 | 0 | 0 | 0 | 0 | 0 | 0 | 0 | 0 | 0 | 0 | 0 | 0 | 0 | 0 | 0 | 0 | 0 | 0 | 0 | 0 | EMI_per_sqm.kgCO2.ES.Res.HH.Thermal.SH.ConvElc.SC.AC.Elec
Water heating | 2.6913 | 2.3638 | 2.282 | 2.1653 | 2.1049 | 1.9914 | 1.7867 | 1.6893 | 1.5918 | 1.4652 | 1.4581 | 1.4233 | 1.361 | 1.4051 | 1.4178 | 1.3886 | 1.4262 | 1.4283 | 1.3157 | 1.1344 | 1.0447 | 1.0781 | 1.1714 | 0.93999 | EMI_per_sqm.kgCO2.ES.Res.HH.Thermal.SH.ConvElc.WH
Water heating: LPG | 3.128 | 3.0744 | 3.059 | 2.8907 | 2.8853 | 3.0057 | 2.9 | 2.9371 | 2.9533 | 2.881 | 2.9846 | 3.0039 | 2.9601 | 3.0561 | 3.0432 | 2.9312 | 2.9495 | 2.9799 | 2.8881 | 2.6729 | 2.5469 | 2.6692 | 2.8926 | 2.371 | EMI_per_sqm.kgCO2.ES.Res.HH.Thermal.SH.ConvElc.WH.LPG.NoSolar.LPG
Water heating: LPG + solar | 0.3587 | 0.68757 | 0.27565 | 0.15206 | 0.19928 | 0.2009 | 0.26483 | 0.21844 | 0.20608 | 0.18834 | 0.19555 | 0.29874 | 0.1931 | 0.12534 | 0.25902 | 0.051118 | 0.086249 | 0.16348 | 0.18877 | 0.2247 | 0.17094 | 0.20487 | 0.25054 | 0.15268 | EMI_per_sqm.kgCO2.ES.Res.HH.Thermal.SH.ConvElc.WH.LPG.Solar
LPG | 0.3587 | 0.68757 | 0.27565 | 0.15206 | 0.19928 | 0.2009 | 0.26483 | 0.21844 | 0.20608 | 0.18834 | 0.19555 | 0.29874 | 0.1931 | 0.12534 | 0.25902 | 0.051118 | 0.086249 | 0.16348 | 0.18877 | 0.2247 | 0.17094 | 0.20487 | 0.25054 | 0.15268 | EMI_per_sqm.kgCO2.ES.Res.HH.Thermal.SH.ConvElc.WH.LPG.Solar.LPG
Solar | 0 | 0 | 0 | 0 | 0 | 0 | 0 | 0 | 0 | 0 | 0 | 0 | 0 | 0 | 0 | 0 | 0 | 0 | 0 | 0 | 0 | 0 | 0 | 0 | EMI_per_sqm.kgCO2.ES.Res.HH.Thermal.SH.ConvElc.WH.LPG.Solar.Solar
Water heating: Electric | 0 | 0 | 0 | 0 | 0 | 0 | 0 | 0 | 0 | 0 | 0 | 0 | 0 | 0 | 0 | 0 | 0 | 0 | 0 | 0 | 0 | 0 | 0 | 0 | EMI_per_sqm.kgCO2.ES.Res.HH.Thermal.SH.ConvElc.WH.Elc.NoSolar.Elec
Water heating: Electric + solar | 0 | 0 | 0 | 0 | 0 | 0 | 0 | 0 | 0 | 0 | 0 | 0 | 0 | 0 | 0 | 0 | 0 | 0 | 0 | 0 | 0 | 0 | 0 | 0 | EMI_per_sqm.kgCO2.ES.Res.HH.Thermal.SH.ConvElc.WH.Elc.Solar
Electricity | 0 | 0 | 0 | 0 | 0 | 0 | 0 | 0 | 0 | 0 | 0 | 0 | 0 | 0 | 0 | 0 | 0 | 0 | 0 | 0 | 0 | 0 | 0 | 0 | EMI_per_sqm.kgCO2.ES.Res.HH.Thermal.SH.ConvElc.WH.Elc.Solar.Elec
Solar | 0 | 0 | 0 | 0 | 0 | 0 | 0 | 0 | 0 | 0 | 0 | 0 | 0 | 0 | 0 | 0 | 0 | 0 | 0 | 0 | 0 | 0 | 0 | 0 | EMI_per_sqm.kgCO2.ES.Res.HH.Thermal.SH.ConvElc.WH.Elc.Solar.Solar
Cooking | 0.54336 | 0.4946 | 0.4996 | 0.49711 | 0.49932 | 0.49326 | 0.47443 | 0.47456 | 0.4646 | 0.45093 | 0.44763 | 0.43069 | 0.41414 | 0.4033 | 0.40353 | 0.40488 | 0.40761 | 0.41287 | 0.40813 | 0.33725 | 0.31035 | 0.32148 | 0.35267 | 0.28795 | EMI_per_sqm.kgCO2.ES.Res.HH.Thermal.SH.ConvElc.CO
LPG | 1.6847 | 1.7273 | 1.7781 | 1.8078 | 1.8509 | 1.9152 | 1.9775 | 2.0443 | 2.0537 | 2.0003 | 1.9739 | 1.8647 | 1.7905 | 1.7345 | 1.7202 | 1.7388 | 1.7778 | 1.8349 | 1.9313 | 1.7251 | 1.6606 | 1.7507 | 1.955 | 1.6063 | EMI_per_sqm.kgCO2.ES.Res.HH.Thermal.SH.ConvElc.CO.LPG.LPG
Electric | 0 | 0 | 0 | 0 | 0 | 0 | 0 | 0 | 0 | 0 | 0 | 0 | 0 | 0 | 0 | 0 | 0 | 0 | 0 | 0 | 0 | 0 | 0 | 0 | EMI_per_sqm.kgCO2.ES.Res.HH.Thermal.SH.ConvElc.CO.Elc.Elec
Thermal uses of new and renovated households
Final energy consumption in new and renovated households (ktoe) |  | 74.2892 | 42.8687 | 59.8609 | 73.0135 | 88.9679 | 129.4269 | 73.0866 | 59.1938 | 54.863 | 75.1422 | 44.0828 | 37.2972 | 0 | 0 | 0 | 21.1185 | 34.6508 | 62.448 | 64.0786 | 58.6458 | 48.3974 | 46.1664 | 78.1225 | FEC.ktoe.ES.Res.HHnew.Thermal.SH.ConvElc
Space heating |  | 51.4799 | 29.0926 | 40.0771 | 50.3669 | 61.9882 | 92.5086 | 52.4689 | 41.4094 | 37.3636 | 54.2537 | 31.6304 | 26.4985 | 0 | 0 | 0 | 12.949 | 22.1237 | 43.0619 | 43.4717 | 38.6506 | 28.3417 | 28.3696 | 49.6153 | FEC.ktoe.ES.Res.HHnew.Thermal.SH.ConvElc.SH
Electricity |  | 51.4799 | 29.0926 | 40.0771 | 50.3669 | 61.9882 | 92.5086 | 52.4689 | 41.4094 | 37.3636 | 54.2537 | 31.6304 | 26.4985 | 0 | 0 | 0 | 12.949 | 22.1237 | 43.0619 | 43.4717 | 38.6506 | 28.3417 | 28.3696 | 49.6153 | FEC.ktoe.ES.Res.HHnew.Thermal.SH.ConvElc.SH.Elec
Space cooling |  | 1.9977 | 1.0071 | 2.909 | 2.7074 | 3.413 | 4.1969 | 1.7112 | 1.6334 | 2.2589 | 2.3989 | 1.402 | 1.2081 | 0 | 0 | 0 | 0.47843 | 0.85257 | 1.5977 | 1.026 | 1.0753 | 1.0509 | 1.1358 | 0.75259 | FEC.ktoe.ES.Res.HHnew.Thermal.SH.ConvElc.SC
Electricity |  | 1.9977 | 1.0071 | 2.909 | 2.7074 | 3.413 | 4.1969 | 1.7112 | 1.6334 | 2.2589 | 2.3989 | 1.402 | 1.2081 | 0 | 0 | 0 | 0.47843 | 0.85257 | 1.5977 | 1.026 | 1.0753 | 1.0509 | 1.1358 | 0.75259 | FEC.ktoe.ES.Res.HHnew.Thermal.SH.ConvElc.SC.AC.Elec
Water heating |  | 13.8211 | 8.3994 | 10.8641 | 12.7671 | 14.9989 | 19.966 | 11.3019 | 9.5827 | 9.1104 | 11.2364 | 7.0293 | 6.054 | 0 | 0 | 0 | 4.8061 | 7.3673 | 11.0887 | 12.4977 | 12.0743 | 12.1234 | 10.6758 | 17.5012 | FEC.ktoe.ES.Res.HHnew.Thermal.SH.ConvElc.WH
Water heating: LPG |  | 8.248 | 6.1952 | 9.2082 | 9.4371 | 8.0303 | 11.0735 | 5.1089 | 4.2122 | 4.6953 | 6.1889 | 3.7413 | 2.9449 | 0 | 0 | 0 | 2.6161 | 3.647 | 4.6003 | 4.1416 | 4.568 | 5.2397 | 5.3273 | 6.9128 | FEC.ktoe.ES.Res.HHnew.Thermal.SH.ConvElc.WH.LPG.NoSolar.LPG
Water heating: LPG + solar |  | 0 | 0.0041083 | 0.017554 | 0.014357 | 0.010152 | 0.010248 | 0.02292 | 0.028467 | 0.025866 | 0.018983 | 0.00027078 | 0.010506 | 0 | 0 | 0 | 0.02103 | 0.023661 | 0.017055 | 0.0080965 | 0.027127 | 0.053463 | 0.066918 | 0.014572 | FEC.ktoe.ES.Res.HHnew.Thermal.SH.ConvElc.WH.LPG.Solar
LPG |  | 0 | 0.00061091 | 0.0015748 | 0.0016682 | 0.0011391 | 0.0015357 | 0.0028236 | 0.0032892 | 0.002791 | 0.0020331 | 4.2141e-05 | 0.0010675 | 0 | 0 | 0 | 0.00087633 | 0.0017878 | 0.0014718 | 0.00086128 | 0.0022846 | 0.0051418 | 0.0072573 | 0.0011776 | FEC.ktoe.ES.Res.HHnew.Thermal.SH.ConvElc.WH.LPG.Solar.LPG
Solar |  | 0 | 0.0034974 | 0.01598 | 0.012689 | 0.0090125 | 0.008712 | 0.020096 | 0.025178 | 0.023075 | 0.01695 | 0.00022863 | 0.0094387 | 0 | 0 | 0 | 0.020154 | 0.021873 | 0.015583 | 0.0072352 | 0.024842 | 0.048322 | 0.059661 | 0.013395 | FEC.ktoe.ES.Res.HHnew.Thermal.SH.ConvElc.WH.LPG.Solar.Solar
Water heating: Electric |  | 5.0839 | 2.0027 | 1.3978 | 2.8717 | 6.2125 | 7.6309 | 4.3535 | 3.2056 | 2.6297 | 3.6165 | 2.8939 | 2.3092 | 0 | 0 | 0 | 1.089 | 2.0361 | 4.2716 | 5.2787 | 4.6173 | 3.6698 | 2.5496 | 6.1769 | FEC.ktoe.ES.Res.HHnew.Thermal.SH.ConvElc.WH.Elc.NoSolar.Elec
Water heating: Electric + solar |  | 0.48927 | 0.19731 | 0.24056 | 0.44394 | 0.74596 | 1.2513 | 1.8166 | 2.1364 | 1.7594 | 1.412 | 0.39385 | 0.78941 | 0 | 0 | 0 | 1.0799 | 1.6605 | 2.1998 | 3.0694 | 2.8619 | 3.1604 | 2.732 | 4.3969 | FEC.ktoe.ES.Res.HHnew.Thermal.SH.ConvElc.WH.Elc.Solar
Electricity |  | 0.15244 | 0.026625 | 0.019071 | 0.046506 | 0.075331 | 0.1731 | 0.20528 | 0.22585 | 0.17305 | 0.13726 | 0.056528 | 0.074957 | 0 | 0 | 0 | 0.038201 | 0.12306 | 0.18993 | 0.34111 | 0.25956 | 0.2998 | 0.27743 | 0.36418 | FEC.ktoe.ES.Res.HHnew.Thermal.SH.ConvElc.WH.Elc.Solar.Elec
Solar |  | 0.33683 | 0.17068 | 0.22149 | 0.39744 | 0.67063 | 1.0782 | 1.6113 | 1.9105 | 1.5864 | 1.2748 | 0.33732 | 0.71445 | 0 | 0 | 0 | 1.0417 | 1.5374 | 2.0099 | 2.7283 | 2.6023 | 2.8606 | 2.4546 | 4.0327 | FEC.ktoe.ES.Res.HHnew.Thermal.SH.ConvElc.WH.Elc.Solar.Solar
Cooking |  | 6.9905 | 4.3697 | 6.0107 | 7.1721 | 8.5678 | 12.7554 | 7.6047 | 6.5684 | 6.1302 | 7.2533 | 4.0211 | 3.5366 | 0 | 0 | 0 | 2.885 | 4.3073 | 6.6997 | 7.0831 | 6.8456 | 6.8814 | 5.9851 | 10.2534 | FEC.ktoe.ES.Res.HHnew.Thermal.SH.ConvElc.CO
LPG |  | 1.7309 | 1.4602 | 1.9517 | 2.377 | 2.5151 | 2.9431 | 1.8612 | 1.6086 | 1.7785 | 2.1738 | 1.2976 | 0.9988 | 0 | 0 | 0 | 0.78311 | 1.2427 | 1.6172 | 1.3971 | 1.415 | 1.6199 | 1.5022 | 2.4157 | FEC.ktoe.ES.Res.HHnew.Thermal.SH.ConvElc.CO.LPG.LPG
Electric |  | 5.2596 | 2.9096 | 4.0589 | 4.7951 | 6.0527 | 9.8124 | 5.7434 | 4.9598 | 4.3516 | 5.0794 | 2.7235 | 2.5378 | 0 | 0 | 0 | 2.1019 | 3.0646 | 5.0825 | 5.686 | 5.4306 | 5.2615 | 4.4829 | 7.8378 | FEC.ktoe.ES.Res.HHnew.Thermal.SH.ConvElc.CO.Elc.Elec
Thermal energy service in new and renovated households (ktoe useful) |  | 52.4625 | 30.082 | 44.8287 | 53.9165 | 66.8477 | 96.9386 | 54.2776 | 44.984 | 43.4704 | 58.2518 | 34.272 | 29.5238 | 0 | 0 | 0 | 17.2463 | 29.0321 | 53.6219 | 54.6026 | 51.2894 | 43.397 | 42.3095 | 69.011 | TES.ktoe.ES.Res.HHnew.Thermal.SH.ConvElc
Space heating |  | 35.0157 | 19.8907 | 27.5416 | 34.7897 | 43.0338 | 64.545 | 36.7913 | 29.1799 | 26.4576 | 38.6031 | 22.5933 | 18.9776 | 0 | 0 | 0 | 9.5921 | 16.832 | 33.7297 | 35.0136 | 31.8687 | 23.8082 | 24.2265 | 43.0209 | TES.ktoe.ES.Res.HHnew.Thermal.SH.ConvElc.SH
Electricity |  | 35.0157 | 19.8907 | 27.5416 | 34.7897 | 43.0338 | 64.545 | 36.7913 | 29.1799 | 26.4576 | 38.6031 | 22.5933 | 18.9776 | 0 | 0 | 0 | 9.5921 | 16.832 | 33.7297 | 35.0136 | 31.8687 | 23.8082 | 24.2265 | 43.0209 | TES.ktoe.ES.Res.HHnew.Thermal.SH.ConvElc.SH.Elec
Space cooling |  | 4.3448 | 2.2785 | 6.8404 | 6.6092 | 8.642 | 11.0132 | 4.65 | 4.5939 | 6.5727 | 7.2184 | 4.3785 | 3.9323 | 0 | 0 | 0 | 1.7709 | 3.1581 | 5.9232 | 3.8075 | 4.001 | 3.9447 | 4.3098 | 2.8903 | TES.ktoe.ES.Res.HHnew.Thermal.SH.ConvElc.SC
Electricity |  | 4.3448 | 2.2785 | 6.8404 | 6.6092 | 8.642 | 11.0132 | 4.65 | 4.5939 | 6.5727 | 7.2184 | 4.3785 | 3.9323 | 0 | 0 | 0 | 1.7709 | 3.1581 | 5.9232 | 3.8075 | 4.001 | 3.9447 | 4.3098 | 2.8903 | TES.ktoe.ES.Res.HHnew.Thermal.SH.ConvElc.SC.AC.Elec
Water heating |  | 8.218 | 4.9193 | 6.3122 | 7.5838 | 9.2111 | 12.35 | 7.4604 | 6.5573 | 6.1371 | 7.3392 | 4.4855 | 4.1018 | 0 | 0 | 0 | 3.7462 | 5.8075 | 8.7643 | 10.0992 | 9.8596 | 10.0451 | 8.8927 | 14.6429 | TES.ktoe.ES.Res.HHnew.Thermal.SH.ConvElc.WH
Water heating: LPG |  | 4.6067 | 3.473 | 5.1837 | 5.3351 | 4.5612 | 6.3217 | 2.9329 | 2.4337 | 2.7336 | 3.6352 | 2.2371 | 1.8122 | 0 | 0 | 0 | 1.8772 | 2.6782 | 3.4475 | 3.1568 | 3.5279 | 4.0792 | 4.1655 | 5.417 | TES.ktoe.ES.Res.HHnew.Thermal.SH.ConvElc.WH.LPG.NoSolar.LPG
Water heating: LPG + solar |  | 0 | 0.0038398 | 0.016866 | 0.013632 | 0.0096595 | 0.0095887 | 0.021717 | 0.027078 | 0.0247 | 0.018145 | 0.00025383 | 0.010096 | 0 | 0 | 0 | 0.020782 | 0.023186 | 0.016686 | 0.0078917 | 0.026606 | 0.052325 | 0.065335 | 0.014317 | TES.ktoe.ES.Res.HHnew.Thermal.SH.ConvElc.WH.LPG.Solar
LPG |  | 0 | 0.00034247 | 0.00088654 | 0.00094307 | 0.00064698 | 0.00087672 | 0.001621 | 0.0019004 | 0.0016249 | 0.0011942 | 2.5198e-05 | 0.0006569 | 0 | 0 | 0 | 0.00062881 | 0.0013128 | 0.0011029 | 0.00065649 | 0.0017645 | 0.004003 | 0.0056745 | 0.00092276 | TES.ktoe.ES.Res.HHnew.Thermal.SH.ConvElc.WH.LPG.Solar.LPG
Solar |  | 0 | 0.0034974 | 0.01598 | 0.012689 | 0.0090125 | 0.008712 | 0.020096 | 0.025178 | 0.023075 | 0.01695 | 0.00022863 | 0.0094387 | 0 | 0 | 0 | 0.020154 | 0.021873 | 0.015583 | 0.0072352 | 0.024842 | 0.048322 | 0.059661 | 0.013395 | TES.ktoe.ES.Res.HHnew.Thermal.SH.ConvElc.WH.LPG.Solar.Solar
Water heating: Electric |  | 3.1792 | 1.2551 | 0.8781 | 1.8083 | 3.9221 | 4.8309 | 2.7642 | 2.0421 | 1.6817 | 2.3229 | 1.8742 | 1.5159 | 0 | 0 | 0 | 0.77921 | 1.4793 | 3.1503 | 3.9509 | 3.5056 | 2.8223 | 1.9907 | 4.8906 | TES.ktoe.ES.Res.HHnew.Thermal.SH.ConvElc.WH.Elc.NoSolar.Elec
Water heating: Electric + solar |  | 0.43215 | 0.18737 | 0.23347 | 0.42672 | 0.71819 | 1.1878 | 1.7416 | 2.0544 | 1.6971 | 1.3629 | 0.37393 | 0.76366 | 0 | 0 | 0 | 1.069 | 1.6268 | 2.1499 | 2.9836 | 2.7994 | 3.0912 | 2.6712 | 4.3211 | TES.ktoe.ES.Res.HHnew.Thermal.SH.ConvElc.WH.Elc.Solar
Electricity |  | 0.095326 | 0.016686 | 0.01198 | 0.029285 | 0.047559 | 0.10958 | 0.13034 | 0.14388 | 0.11067 | 0.088162 | 0.03661 | 0.049207 | 0 | 0 | 0 | 0.027334 | 0.089412 | 0.14007 | 0.25531 | 0.19707 | 0.23057 | 0.21661 | 0.28834 | TES.ktoe.ES.Res.HHnew.Thermal.SH.ConvElc.WH.Elc.Solar.Elec
Solar |  | 0.33683 | 0.17068 | 0.22149 | 0.39744 | 0.67063 | 1.0782 | 1.6113 | 1.9105 | 1.5864 | 1.2748 | 0.33732 | 0.71445 | 0 | 0 | 0 | 1.0417 | 1.5374 | 2.0099 | 2.7283 | 2.6023 | 2.8606 | 2.4546 | 4.0327 | TES.ktoe.ES.Res.HHnew.Thermal.SH.ConvElc.WH.Elc.Solar.Solar
Cooking |  | 4.884 | 2.9935 | 4.1345 | 4.9337 | 5.9607 | 9.0304 | 5.3759 | 4.6529 | 4.3031 | 5.0911 | 2.8147 | 2.5121 | 0 | 0 | 0 | 2.137 | 3.2344 | 5.2046 | 5.6823 | 5.5601 | 5.5991 | 4.8805 | 8.4568 | TES.ktoe.ES.Res.HHnew.Thermal.SH.ConvElc.CO
LPG |  | 0.98754 | 0.83402 | 1.1161 | 1.3609 | 1.4416 | 1.6888 | 1.0693 | 0.92518 | 1.0241 | 1.2532 | 0.74869 | 0.57657 | 0 | 0 | 0 | 0.45797 | 0.73553 | 0.96975 | 0.84764 | 0.86561 | 0.99483 | 0.92316 | 1.4846 | TES.ktoe.ES.Res.HHnew.Thermal.SH.ConvElc.CO.LPG.LPG
Electric |  | 3.8964 | 2.1595 | 3.0184 | 3.5729 | 4.5191 | 7.3415 | 4.3066 | 3.7277 | 3.2789 | 3.838 | 2.066 | 1.9355 | 0 | 0 | 0 | 1.6791 | 2.4989 | 4.2349 | 4.8346 | 4.6945 | 4.6042 | 3.9573 | 6.9722 | TES.ktoe.ES.Res.HHnew.Thermal.SH.ConvElc.CO.Elc.Elec
System efficiency indicator of new and renovated households (ratio of energy service to energy consumption) |  | 0.70619 | 0.70172 | 0.74888 | 0.73845 | 0.75137 | 0.74898 | 0.74265 | 0.75994 | 0.79234 | 0.77522 | 0.77745 | 0.79158 |  |  |  | 0.81664 | 0.83785 | 0.85866 | 0.85212 | 0.87456 | 0.89668 | 0.91646 | 0.88337 | Eff.ratio.ES.Res.HHnew.Thermal.SH.ConvElc
Space heating |  | 0.68018 | 0.6837 | 0.68721 | 0.69073 | 0.69423 | 0.69772 | 0.7012 | 0.70467 | 0.70811 | 0.71153 | 0.71429 | 0.71618 |  |  |  | 0.74076 | 0.76082 | 0.78328 | 0.80543 | 0.82453 | 0.84004 | 0.85396 | 0.86709 | Eff.ratio.ES.Res.HHnew.Thermal.SH.ConvElc.SH
Electricity |  | 0.68018 | 0.6837 | 0.68721 | 0.69073 | 0.69423 | 0.69772 | 0.7012 | 0.70467 | 0.70811 | 0.71153 | 0.71429 | 0.71618 |  |  |  | 0.74076 | 0.76082 | 0.78328 | 0.80543 | 0.82453 | 0.84004 | 0.85396 | 0.86709 | Eff.ratio.ES.Res.HHnew.Thermal.SH.ConvElc.SH.Elec
Space cooling |  | 2.1749 | 2.2625 | 2.3515 | 2.4412 | 2.5321 | 2.6241 | 2.7174 | 2.8125 | 2.9097 | 3.0091 | 3.123 | 3.255 |  |  |  | 3.7014 | 3.7043 | 3.7074 | 3.7109 | 3.7209 | 3.7537 | 3.7945 | 3.8405 | Eff.ratio.ES.Res.HHnew.Thermal.SH.ConvElc.SC
Electricity |  | 2.1749 | 2.2625 | 2.3515 | 2.4412 | 2.5321 | 2.6241 | 2.7174 | 2.8125 | 2.9097 | 3.0091 | 3.123 | 3.255 |  |  |  | 3.7014 | 3.7043 | 3.7074 | 3.7109 | 3.7209 | 3.7537 | 3.7945 | 3.8405 | Eff.ratio.ES.Res.HHnew.Thermal.SH.ConvElc.SC.AC.Elec
Water heating |  | 0.5946 | 0.58568 | 0.58101 | 0.59401 | 0.61412 | 0.61855 | 0.66011 | 0.68429 | 0.67364 | 0.65316 | 0.63812 | 0.67754 |  |  |  | 0.77948 | 0.78829 | 0.79039 | 0.80808 | 0.81657 | 0.82857 | 0.83298 | 0.83668 | Eff.ratio.ES.Res.HHnew.Thermal.SH.ConvElc.WH
Water heating: LPG |  | 0.55853 | 0.56059 | 0.56294 | 0.56534 | 0.56799 | 0.57089 | 0.57407 | 0.57778 | 0.5822 | 0.58738 | 0.59795 | 0.61536 |  |  |  | 0.71755 | 0.73434 | 0.7494 | 0.76222 | 0.77231 | 0.77852 | 0.7819 | 0.78362 | Eff.ratio.ES.Res.HHnew.Thermal.SH.ConvElc.WH.LPG.NoSolar.LPG
Water heating: LPG + solar |  |  | 0.93466 | 0.96079 | 0.9495 | 0.95153 | 0.93569 | 0.94753 | 0.95121 | 0.95492 | 0.95581 | 0.93743 | 0.96092 |  |  |  | 0.98823 | 0.97993 | 0.97837 | 0.97471 | 0.98082 | 0.9787 | 0.97635 | 0.98251 | Eff.ratio.ES.Res.HHnew.Thermal.SH.ConvElc.WH.LPG.Solar
LPG |  |  | 0.56059 | 0.56294 | 0.56534 | 0.56799 | 0.57089 | 0.57407 | 0.57778 | 0.5822 | 0.58738 | 0.59795 | 0.61536 |  |  |  | 0.71755 | 0.73434 | 0.7494 | 0.76222 | 0.77231 | 0.77852 | 0.7819 | 0.78362 | Eff.ratio.ES.Res.HHnew.Thermal.SH.ConvElc.WH.LPG.Solar.LPG
Solar | [24 empty] | Eff.ratio.ES.Res.HHnew.Thermal.SH.ConvElc.WH.LPG.Solar.Solar | bar: 2021 2002 to 2021 2012; 2021 2016 to 2021 2023
Water heating: Electric |  | 0.62535 | 0.62671 | 0.6282 | 0.62971 | 0.63133 | 0.63307 | 0.63494 | 0.63705 | 0.6395 | 0.64231 | 0.64766 | 0.65647 |  |  |  | 0.71554 | 0.72656 | 0.7375 | 0.74847 | 0.75924 | 0.76907 | 0.7808 | 0.79174 | Eff.ratio.ES.Res.HHnew.Thermal.SH.ConvElc.WH.Elc.NoSolar.Elec
Water heating: Electric + solar |  | 0.88327 | 0.94963 | 0.97052 | 0.96121 | 0.96277 | 0.94924 | 0.95875 | 0.96163 | 0.96454 | 0.96523 | 0.94943 | 0.96738 |  |  |  | 0.98994 | 0.97973 | 0.97734 | 0.97205 | 0.97816 | 0.97809 | 0.97774 | 0.98275 | Eff.ratio.ES.Res.HHnew.Thermal.SH.ConvElc.WH.Elc.Solar
Electricity |  | 0.62535 | 0.62671 | 0.6282 | 0.62971 | 0.63133 | 0.63307 | 0.63494 | 0.63705 | 0.6395 | 0.64231 | 0.64766 | 0.65647 |  |  |  | 0.71554 | 0.72656 | 0.7375 | 0.74847 | 0.75924 | 0.76907 | 0.7808 | 0.79174 | Eff.ratio.ES.Res.HHnew.Thermal.SH.ConvElc.WH.Elc.Solar.Elec
Solar | [24 empty] | Eff.ratio.ES.Res.HHnew.Thermal.SH.ConvElc.WH.Elc.Solar.Solar | bar: 2021 2001 to 2021 2012; 2021 2016 to 2021 2023
Cooking |  | 0.69866 | 0.68506 | 0.68787 | 0.6879 | 0.69571 | 0.70796 | 0.70692 | 0.70838 | 0.70195 | 0.70191 | 0.69997 | 0.71031 |  |  |  | 0.74074 | 0.75091 | 0.77684 | 0.80222 | 0.81222 | 0.81366 | 0.81544 | 0.82478 | Eff.ratio.ES.Res.HHnew.Thermal.SH.ConvElc.CO
LPG |  | 0.57052 | 0.57119 | 0.57185 | 0.57251 | 0.57317 | 0.57383 | 0.57449 | 0.57515 | 0.57582 | 0.57648 | 0.57698 | 0.57726 |  |  |  | 0.58481 | 0.59188 | 0.59963 | 0.6067 | 0.61172 | 0.61413 | 0.61453 | 0.61457 | Eff.ratio.ES.Res.HHnew.Thermal.SH.ConvElc.CO.LPG.LPG
Electric |  | 0.74082 | 0.74221 | 0.74365 | 0.74511 | 0.74662 | 0.74819 | 0.74983 | 0.75158 | 0.7535 | 0.75559 | 0.75858 | 0.76267 |  |  |  | 0.79883 | 0.8154 | 0.83323 | 0.85027 | 0.86446 | 0.87508 | 0.88276 | 0.88957 | Eff.ratio.ES.Res.HHnew.Thermal.SH.ConvElc.CO.Elc.Elec
CO2 emissions in new and renovated households (kt CO2) |  | 26.3629 | 20.2262 | 29.4874 | 31.2158 | 27.8626 | 37.0341 | 18.4215 | 15.3865 | 17.1105 | 22.0986 | 13.3122 | 10.4215 | 0 | 0 | 0 | 8.9827 | 12.9228 | 16.4298 | 14.6348 | 15.8124 | 18.1359 | 18.0619 | 24.6477 | EMI.ktCO2.ES.Res.HHnew.Thermal.SH.ConvElc
Space heating |  | 0 | 0 | 0 | 0 | 0 | 0 | 0 | 0 | 0 | 0 | 0 | 0 | 0 | 0 | 0 | 0 | 0 | 0 | 0 | 0 | 0 | 0 | 0 | EMI.ktCO2.ES.Res.HHnew.Thermal.SH.ConvElc.SH
Electricity |  | 0 | 0 | 0 | 0 | 0 | 0 | 0 | 0 | 0 | 0 | 0 | 0 | 0 | 0 | 0 | 0 | 0 | 0 | 0 | 0 | 0 | 0 | 0 | EMI.ktCO2.ES.Res.HHnew.Thermal.SH.ConvElc.SH.Elec
Space cooling |  | 0 | 0 | 0 | 0 | 0 | 0 | 0 | 0 | 0 | 0 | 0 | 0 | 0 | 0 | 0 | 0 | 0 | 0 | 0 | 0 | 0 | 0 | 0 | EMI.ktCO2.ES.Res.HHnew.Thermal.SH.ConvElc.SC
Electricity |  | 0 | 0 | 0 | 0 | 0 | 0 | 0 | 0 | 0 | 0 | 0 | 0 | 0 | 0 | 0 | 0 | 0 | 0 | 0 | 0 | 0 | 0 | 0 | EMI.ktCO2.ES.Res.HHnew.Thermal.SH.ConvElc.SC.AC.Elec
Water heating |  | 21.79 | 16.3686 | 24.3311 | 24.936 | 21.218 | 29.2588 | 13.5044 | 11.1368 | 12.4118 | 16.3556 | 9.884 | 7.7828 | 0 | 0 | 0 | 6.9138 | 9.6397 | 12.1573 | 10.9437 | 12.0741 | 13.8563 | 14.0933 | 18.2657 | EMI.ktCO2.ES.Res.HHnew.Thermal.SH.ConvElc.WH
Water heating: LPG |  | 21.79 | 16.367 | 24.3269 | 24.9316 | 21.215 | 29.2548 | 13.497 | 11.1281 | 12.4045 | 16.3502 | 9.8839 | 7.78 | 0 | 0 | 0 | 6.9115 | 9.635 | 12.1534 | 10.9415 | 12.0681 | 13.8427 | 14.0741 | 18.2626 | EMI.ktCO2.ES.Res.HHnew.Thermal.SH.ConvElc.WH.LPG.NoSolar.LPG
Water heating: LPG + solar |  | 0 | 0.001614 | 0.0041605 | 0.0044071 | 0.0030093 | 0.0040572 | 0.0074596 | 0.0086897 | 0.0073734 | 0.0053711 | 0.00011133 | 0.0028202 | 0 | 0 | 0 | 0.0023152 | 0.0047231 | 0.0038882 | 0.0022754 | 0.0060357 | 0.013584 | 0.019173 | 0.003111 | EMI.ktCO2.ES.Res.HHnew.Thermal.SH.ConvElc.WH.LPG.Solar
LPG |  | 0 | 0.001614 | 0.0041605 | 0.0044071 | 0.0030093 | 0.0040572 | 0.0074596 | 0.0086897 | 0.0073734 | 0.0053711 | 0.00011133 | 0.0028202 | 0 | 0 | 0 | 0.0023152 | 0.0047231 | 0.0038882 | 0.0022754 | 0.0060357 | 0.013584 | 0.019173 | 0.003111 | EMI.ktCO2.ES.Res.HHnew.Thermal.SH.ConvElc.WH.LPG.Solar.LPG
Solar |  | 0 | 0 | 0 | 0 | 0 | 0 | 0 | 0 | 0 | 0 | 0 | 0 | 0 | 0 | 0 | 0 | 0 | 0 | 0 | 0 | 0 | 0 | 0 | EMI.ktCO2.ES.Res.HHnew.Thermal.SH.ConvElc.WH.LPG.Solar.Solar
Water heating: Electric |  | 0 | 0 | 0 | 0 | 0 | 0 | 0 | 0 | 0 | 0 | 0 | 0 | 0 | 0 | 0 | 0 | 0 | 0 | 0 | 0 | 0 | 0 | 0 | EMI.ktCO2.ES.Res.HHnew.Thermal.SH.ConvElc.WH.Elc.NoSolar.Elec
Water heating: Electric + solar |  | 0 | 0 | 0 | 0 | 0 | 0 | 0 | 0 | 0 | 0 | 0 | 0 | 0 | 0 | 0 | 0 | 0 | 0 | 0 | 0 | 0 | 0 | 0 | EMI.ktCO2.ES.Res.HHnew.Thermal.SH.ConvElc.WH.Elc.Solar
Electricity |  | 0 | 0 | 0 | 0 | 0 | 0 | 0 | 0 | 0 | 0 | 0 | 0 | 0 | 0 | 0 | 0 | 0 | 0 | 0 | 0 | 0 | 0 | 0 | EMI.ktCO2.ES.Res.HHnew.Thermal.SH.ConvElc.WH.Elc.Solar.Elec
Solar |  | 0 | 0 | 0 | 0 | 0 | 0 | 0 | 0 | 0 | 0 | 0 | 0 | 0 | 0 | 0 | 0 | 0 | 0 | 0 | 0 | 0 | 0 | 0 | EMI.ktCO2.ES.Res.HHnew.Thermal.SH.ConvElc.WH.Elc.Solar.Solar
Cooking |  | 4.5729 | 3.8576 | 5.1563 | 6.2798 | 6.6446 | 7.7752 | 4.9171 | 4.2496 | 4.6987 | 5.743 | 3.4281 | 2.6387 | 0 | 0 | 0 | 2.0689 | 3.2831 | 4.2725 | 3.691 | 3.7383 | 4.2796 | 3.9687 | 6.3819 | EMI.ktCO2.ES.Res.HHnew.Thermal.SH.ConvElc.CO
LPG |  | 4.5729 | 3.8576 | 5.1563 | 6.2798 | 6.6446 | 7.7752 | 4.9171 | 4.2496 | 4.6987 | 5.743 | 3.4281 | 2.6387 | 0 | 0 | 0 | 2.0689 | 3.2831 | 4.2725 | 3.691 | 3.7383 | 4.2796 | 3.9687 | 6.3819 | EMI.ktCO2.ES.Res.HHnew.Thermal.SH.ConvElc.CO.LPG.LPG
Electric |  | 0 | 0 | 0 | 0 | 0 | 0 | 0 | 0 | 0 | 0 | 0 | 0 | 0 | 0 | 0 | 0 | 0 | 0 | 0 | 0 | 0 | 0 | 0 | EMI.ktCO2.ES.Res.HHnew.Thermal.SH.ConvElc.CO.Elc.Elec
Final energy consumption per household in new and renovated households (kWh / household) |  | 6521.9066 | 6077.8152 | 6274.9638 | 6389.0333 | 6621.2546 | 7332.5915 | 6893.5618 | 6364.5145 | 6150.774 | 7417.2769 | 7347.443 | 6745.4495 | 0 | 0 | 0 | 4469.1072 | 4989.1574 | 6077.3746 | 5404.5946 | 5046.1386 | 4221.8821 | 4744.6556 | 4390.5154 | FEC_per_household.kWh.ES.Res.HHnew.Thermal.SH.ConvElc
Space heating |  | 4519.4607 | 4124.6733 | 4201.1153 | 4407.3413 | 4613.3426 | 5241.0105 | 4948.8886 | 4452.3348 | 4188.8865 | 5355.3764 | 5271.9546 | 4792.4369 | 0 | 0 | 0 | 2740.2756 | 3185.4487 | 4190.7407 | 3666.5407 | 3325.6645 | 2472.3505 | 2915.6281 | 2788.3981 | FEC_per_household.kWh.ES.Res.HHnew.Thermal.SH.ConvElc.SH
Electricity |  | 4519.4607 | 4124.6733 | 4201.1153 | 4407.3413 | 4613.3426 | 5241.0105 | 4948.8886 | 4452.3348 | 4188.8865 | 5355.3764 | 5271.9546 | 4792.4369 | 0 | 0 | 0 | 2740.2756 | 3185.4487 | 4190.7407 | 3666.5407 | 3325.6645 | 2472.3505 | 2915.6281 | 2788.3981 | FEC_per_household.kWh.ES.Res.HHnew.Thermal.SH.ConvElc.SH.Elec
Space cooling |  | 175.3803 | 142.7776 | 304.9338 | 236.9119 | 254.0073 | 237.773 | 161.3987 | 175.6216 | 253.247 | 236.7922 | 233.6814 | 218.4879 | 0 | 0 | 0 | 101.246 | 122.7564 | 155.4827 | 86.5398 | 92.5205 | 91.6724 | 116.7308 | 42.2961 | FEC_per_household.kWh.ES.Res.HHnew.Thermal.SH.ConvElc.SC
Electricity |  | 175.3803 | 142.7776 | 304.9338 | 236.9119 | 254.0073 | 237.773 | 161.3987 | 175.6216 | 253.247 | 236.7922 | 233.6814 | 218.4879 | 0 | 0 | 0 | 101.246 | 122.7564 | 155.4827 | 86.5398 | 92.5205 | 91.6724 | 116.7308 | 42.2961 | FEC_per_household.kWh.ES.Res.HHnew.Thermal.SH.ConvElc.SC.AC.Elec
Water heating |  | 1213.3627 | 1190.8382 | 1138.8424 | 1117.1842 | 1116.2607 | 1131.1579 | 1065.9992 | 1030.3271 | 1021.3776 | 1109.1404 | 1171.5974 | 1094.8994 | 0 | 0 | 0 | 1017.0617 | 1060.7655 | 1079.1398 | 1054.1 | 1038.9273 | 1057.5707 | 1097.1871 | 983.5733 | FEC_per_household.kWh.ES.Res.HHnew.Thermal.SH.ConvElc.WH
Water heating: LPG |  | 1248.1934 | 1244.8069 | 1181.0488 | 1183.0319 | 1235.8881 | 1198.2776 | 1214.334 | 1220.1254 | 1189.9729 | 1233.1524 | 1233.7918 | 1199.9031 | 0 | 0 | 0 | 1121.8931 | 1157.4896 | 1150.6704 | 1085.7075 | 1052.663 | 1118.0925 | 1226.7434 | 1021.31 | FEC_per_household.kWh.ES.Res.HHnew.Thermal.SH.ConvElc.WH.LPG.NoSolar.LPG
Water heating: LPG + solar |  | 0 | 746.5529 | 692.0624 | 704.5171 | 737.8901 | 731.1719 | 736.3484 | 742.3176 | 726.633 | 758.6848 | 787.2826 | 768.4724 | 0 | 0 | 0 | 815.2584 | 868.0618 | 881.5489 | 848.3064 | 828.0374 | 889.5261 | 983.8872 | 814.7866 | FEC_per_household.kWh.ES.Res.HHnew.Thermal.SH.ConvElc.WH.LPG.Solar
LPG |  | 0 | 111.0143 | 62.0857 | 81.8595 | 82.7958 | 109.5729 | 90.7144 | 85.7705 | 78.404 | 81.253 | 122.5264 | 78.0815 | 0 | 0 | 0 | 33.9724 | 65.5894 | 76.0731 | 90.2406 | 69.7384 | 85.5492 | 106.7032 | 65.8416 | FEC_per_household.kWh.ES.Res.HHnew.Thermal.SH.ConvElc.WH.LPG.Solar.LPG
Solar |  | 0 | 635.5386 | 629.9767 | 622.6576 | 655.0943 | 621.599 | 645.634 | 656.5471 | 648.229 | 677.4318 | 664.7562 | 690.3909 | 0 | 0 | 0 | 781.286 | 802.4724 | 805.4757 | 758.0658 | 758.299 | 803.9769 | 877.184 | 748.945 | FEC_per_household.kWh.ES.Res.HHnew.Thermal.SH.ConvElc.WH.LPG.Solar.Solar
Water heating: Electric |  | 1207.4497 | 1111.4403 | 1030.1342 | 1034.5752 | 1061.281 | 1132.3236 | 1114.6641 | 1105.5754 | 1068.5821 | 1127.2724 | 1169.8713 | 1134.4442 | 0 | 0 | 0 | 1086.1916 | 1130.1871 | 1146.4007 | 1153.5402 | 1146.5661 | 1145.4271 | 1121.724 | 1056.5786 | FEC_per_household.kWh.ES.Res.HHnew.Thermal.SH.ConvElc.WH.Elc.NoSolar.Elec
Water heating: Electric + solar |  | 854.7631 | 733.3559 | 666.9128 | 678.0121 | 696.1061 | 755.3743 | 738.9839 | 734.0291 | 710.1985 | 751.572 | 798.2708 | 769.5545 | 0 | 0 | 0 | 791.0403 | 844.764 | 868.7385 | 888.1151 | 888.0662 | 899.5915 | 896.7404 | 851.9667 | FEC_per_household.kWh.ES.Res.HHnew.Thermal.SH.ConvElc.WH.Elc.Solar
Electricity |  | 266.3129 | 98.9619 | 52.8718 | 71.026 | 70.2964 | 104.4896 | 83.5092 | 77.5981 | 69.852 | 73.0571 | 114.5724 | 73.0722 | 0 | 0 | 0 | 27.9821 | 62.6073 | 75.0053 | 98.7004 | 80.5437 | 85.3352 | 91.0605 | 70.5662 | FEC_per_household.kWh.ES.Res.HHnew.Thermal.SH.ConvElc.WH.Elc.Solar.Elec
Solar |  | 588.4502 | 634.394 | 614.041 | 606.9861 | 625.8096 | 650.8847 | 655.4747 | 656.431 | 640.3466 | 678.5149 | 683.6984 | 696.4823 | 0 | 0 | 0 | 763.0582 | 782.1567 | 793.7332 | 789.4147 | 807.5225 | 814.2563 | 805.6799 | 781.4005 | FEC_per_household.kWh.ES.Res.HHnew.Thermal.SH.ConvElc.WH.Elc.Solar.Solar
Cooking |  | 613.7029 | 619.5261 | 630.0723 | 627.5959 | 637.644 | 722.6502 | 717.2753 | 706.2311 | 687.2629 | 715.9679 | 670.2096 | 639.6253 | 0 | 0 | 0 | 610.5239 | 620.1868 | 652.0115 | 597.4142 | 589.0263 | 600.2885 | 615.1096 | 576.2479 | FEC_per_household.kWh.ES.Res.HHnew.Thermal.SH.ConvElc.CO
LPG |  | 717.1645 | 739.5546 | 754.0387 | 774.3173 | 803.9929 | 834.1164 | 866.0478 | 874.2336 | 855.2258 | 847.9792 | 805.9382 | 779.2347 | 0 | 0 | 0 | 784.7297 | 809.3524 | 852.5298 | 763.5988 | 740.0678 | 787.9288 | 890.6887 | 742.9438 | FEC_per_household.kWh.ES.Res.HHnew.Thermal.SH.ConvElc.CO.LPG.LPG
Electric |  | 585.8862 | 572.8664 | 583.9117 | 573.7073 | 587.1623 | 694.8014 | 679.4514 | 664.7973 | 636.1962 | 671.2461 | 620.4266 | 597.4949 | 0 | 0 | 0 | 563.8852 | 566.4973 | 606.6118 | 567.0888 | 559.2837 | 559.2824 | 557.3259 | 538.9755 | FEC_per_household.kWh.ES.Res.HHnew.Thermal.SH.ConvElc.CO.Elc.Elec
Thermal energy service per household in new and renovated households (kWh useful / household) |  | 4605.7231 | 4264.9522 | 4699.202 | 4717.9508 | 4975.0008 | 5491.9901 | 5119.4903 | 4836.6787 | 4873.5271 | 5750.0253 | 5712.2435 | 5339.5778 | 0 | 0 | 0 | 3649.6601 | 4180.1531 | 5218.4215 | 4605.3555 | 4413.1568 | 3785.6848 | 4348.28 | 3878.4448 | TES_per_household.kWh.ES.Res.HHnew.Thermal.SH.ConvElc
Space heating |  | 3074.0528 | 2820.0518 | 2887.0694 | 3044.2617 | 3202.7043 | 3656.7554 | 3470.1744 | 3137.4213 | 2966.1979 | 3810.5048 | 3765.7182 | 3432.2255 | 0 | 0 | 0 | 2029.8873 | 2423.5394 | 3282.5396 | 2953.1575 | 2742.1222 | 2076.8766 | 2489.8319 | 2417.7919 | TES_per_household.kWh.ES.Res.HHnew.Thermal.SH.ConvElc.SH
Electricity |  | 3074.0528 | 2820.0518 | 2887.0694 | 3044.2617 | 3202.7043 | 3656.7554 | 3470.1744 | 3137.4213 | 2966.1979 | 3810.5048 | 3765.7182 | 3432.2255 | 0 | 0 | 0 | 2029.8873 | 2423.5394 | 3282.5396 | 2953.1575 | 2742.1222 | 2076.8766 | 2489.8319 | 2417.7919 | TES_per_household.kWh.ES.Res.HHnew.Thermal.SH.ConvElc.SH.Elec
Space cooling |  | 381.4363 | 323.041 | 717.0513 | 578.3409 | 643.1627 | 623.9438 | 438.5895 | 493.9342 | 736.8703 | 712.5255 | 729.7783 | 711.1802 | 0 | 0 | 0 | 374.7546 | 454.7215 | 576.4373 | 321.1406 | 344.2591 | 344.1101 | 442.9339 | 162.4372 | TES_per_household.kWh.ES.Res.HHnew.Thermal.SH.ConvElc.SC
Electricity |  | 381.4363 | 323.041 | 717.0513 | 578.3409 | 643.1627 | 623.9438 | 438.5895 | 493.9342 | 736.8703 | 712.5255 | 729.7783 | 711.1802 | 0 | 0 | 0 | 374.7546 | 454.7215 | 576.4373 | 321.1406 | 344.2591 | 344.1101 | 442.9339 | 162.4372 | TES_per_household.kWh.ES.Res.HHnew.Thermal.SH.ConvElc.SC.AC.Elec
Water heating |  | 721.4669 | 697.4477 | 661.6767 | 663.6219 | 685.5208 | 699.6812 | 703.6727 | 705.0457 | 688.0361 | 724.4513 | 747.6174 | 741.8428 | 0 | 0 | 0 | 792.7796 | 836.1881 | 852.9361 | 851.7971 | 848.3595 | 876.2702 | 913.9307 | 822.9374 | TES_per_household.kWh.ES.Res.HHnew.Thermal.SH.ConvElc.WH
Water heating: LPG |  | 697.1488 | 697.8287 | 664.8652 | 668.8114 | 701.976 | 684.0804 | 697.1153 | 704.961 | 692.7976 | 724.3285 | 737.7413 | 738.3778 | 0 | 0 | 0 | 805.0095 | 849.9908 | 862.3078 | 827.5469 | 812.9859 | 870.4553 | 959.1966 | 800.3188 | TES_per_household.kWh.ES.Res.HHnew.Thermal.SH.ConvElc.WH.LPG.NoSolar.LPG
Water heating: LPG + solar |  | 0 | 697.7723 | 664.9275 | 668.9358 | 702.1217 | 684.1527 | 697.7106 | 706.1033 | 693.8755 | 725.1581 | 738.0204 | 738.4395 | 0 | 0 | 0 | 805.6628 | 850.6373 | 862.4847 | 826.8489 | 812.1589 | 870.5785 | 960.6157 | 800.5398 | TES_per_household.kWh.ES.Res.HHnew.Thermal.SH.ConvElc.WH.LPG.Solar
LPG |  | 0 | 62.2337 | 34.9508 | 46.2782 | 47.0274 | 62.5537 | 52.0766 | 49.5563 | 45.6465 | 47.7264 | 73.2642 | 48.0486 | 0 | 0 | 0 | 24.3767 | 48.1649 | 57.0089 | 68.7831 | 53.8599 | 66.6016 | 83.4317 | 51.5947 | TES_per_household.kWh.ES.Res.HHnew.Thermal.SH.ConvElc.WH.LPG.Solar.LPG
Solar |  | 0 | 635.5386 | 629.9767 | 622.6576 | 655.0943 | 621.599 | 645.634 | 656.5471 | 648.229 | 677.4318 | 664.7562 | 690.3909 | 0 | 0 | 0 | 781.286 | 802.4724 | 805.4757 | 758.0658 | 758.299 | 803.9769 | 877.184 | 748.945 | TES_per_household.kWh.ES.Res.HHnew.Thermal.SH.ConvElc.WH.LPG.Solar.Solar
Water heating: Electric |  | 755.0752 | 696.5489 | 647.1287 | 651.4788 | 670.0233 | 716.8408 | 707.7466 | 704.3101 | 683.3567 | 724.0587 | 757.6739 | 744.7287 | 0 | 0 | 0 | 777.2096 | 821.1507 | 845.4722 | 863.3851 | 870.5149 | 880.9183 | 875.8448 | 836.5399 | TES_per_household.kWh.ES.Res.HHnew.Thermal.SH.ConvElc.WH.Elc.NoSolar.Elec
Water heating: Electric + solar |  | 754.9882 | 696.4142 | 647.255 | 651.7116 | 670.1902 | 717.034 | 708.4981 | 705.8651 | 685.0168 | 725.4402 | 757.9019 | 744.452 | 0 | 0 | 0 | 783.0804 | 827.6448 | 849.0497 | 863.2886 | 868.6743 | 879.8854 | 876.7801 | 837.2708 | TES_per_household.kWh.ES.Res.HHnew.Thermal.SH.ConvElc.WH.Elc.Solar
Electricity |  | 166.538 | 62.0203 | 33.214 | 44.7255 | 44.3806 | 66.1493 | 53.0234 | 49.4341 | 44.6702 | 46.9253 | 74.2035 | 47.9697 | 0 | 0 | 0 | 20.0222 | 45.4881 | 55.3165 | 73.8739 | 61.1517 | 65.6291 | 71.1002 | 55.8704 | TES_per_household.kWh.ES.Res.HHnew.Thermal.SH.ConvElc.WH.Elc.Solar.Elec
Solar |  | 588.4502 | 634.394 | 614.041 | 606.9861 | 625.8096 | 650.8847 | 655.4747 | 656.431 | 640.3466 | 678.5149 | 683.6984 | 696.4823 | 0 | 0 | 0 | 763.0582 | 782.1567 | 793.7332 | 789.4147 | 807.5225 | 814.2563 | 805.6799 | 781.4005 | TES_per_household.kWh.ES.Res.HHnew.Thermal.SH.ConvElc.WH.Elc.Solar.Solar
Cooking |  | 428.7671 | 424.4117 | 433.4047 | 431.7262 | 443.6129 | 511.6096 | 507.0537 | 500.2776 | 482.4228 | 502.5437 | 469.1296 | 454.3293 | 0 | 0 | 0 | 452.2385 | 465.7041 | 506.5084 | 479.2603 | 478.4161 | 488.4279 | 501.5834 | 475.2783 | TES_per_household.kWh.ES.Res.HHnew.Thermal.SH.ConvElc.CO
LPG |  | 409.1596 | 422.4227 | 431.1944 | 443.3027 | 460.824 | 478.6415 | 497.5376 | 502.8186 | 492.4522 | 488.8407 | 465.0101 | 449.8217 | 0 | 0 | 0 | 458.921 | 479.0402 | 511.2061 | 463.2788 | 452.7152 | 483.8925 | 547.3545 | 456.5904 | TES_per_household.kWh.ES.Res.HHnew.Thermal.SH.ConvElc.CO.LPG.LPG
Electric |  | 434.0388 | 425.1849 | 434.2277 | 427.4744 | 438.3898 | 519.8464 | 509.4731 | 499.6509 | 479.3735 | 507.1859 | 470.6406 | 455.6895 | 0 | 0 | 0 | 450.4495 | 461.9191 | 505.4448 | 482.1766 | 483.4771 | 489.4191 | 491.9861 | 479.4568 | TES_per_household.kWh.ES.Res.HHnew.Thermal.SH.ConvElc.CO.Elc.Elec
CO2 emissions per household in new and renovated households (kg CO2 / household) |  | 199.0046 | 246.5707 | 265.7811 | 234.8692 | 178.2992 | 180.4075 | 149.4006 | 142.2486 | 164.9429 | 187.5621 | 190.7815 | 162.0634 | 0 | 0 | 0 | 163.4497 | 159.9889 | 137.4837 | 106.1345 | 116.9879 | 136.0327 | 159.6113 | 119.1066 | EMI_per_household.kgCO2.ES.Res.HHnew.Thermal.SH.ConvElc
Space heating |  | 0 | 0 | 0 | 0 | 0 | 0 | 0 | 0 | 0 | 0 | 0 | 0 | 0 | 0 | 0 | 0 | 0 | 0 | 0 | 0 | 0 | 0 | 0 | EMI_per_household.kgCO2.ES.Res.HHnew.Thermal.SH.ConvElc.SH
Electricity |  | 0 | 0 | 0 | 0 | 0 | 0 | 0 | 0 | 0 | 0 | 0 | 0 | 0 | 0 | 0 | 0 | 0 | 0 | 0 | 0 | 0 | 0 | 0 | EMI_per_household.kgCO2.ES.Res.HHnew.Thermal.SH.ConvElc.SH.Elec
Space cooling |  | 0 | 0 | 0 | 0 | 0 | 0 | 0 | 0 | 0 | 0 | 0 | 0 | 0 | 0 | 0 | 0 | 0 | 0 | 0 | 0 | 0 | 0 | 0 | EMI_per_household.kgCO2.ES.Res.HHnew.Thermal.SH.ConvElc.SC
Electricity |  | 0 | 0 | 0 | 0 | 0 | 0 | 0 | 0 | 0 | 0 | 0 | 0 | 0 | 0 | 0 | 0 | 0 | 0 | 0 | 0 | 0 | 0 | 0 | EMI_per_household.kgCO2.ES.Res.HHnew.Thermal.SH.ConvElc.SC.AC.Elec
Water heating |  | 164.4853 | 199.5446 | 219.3057 | 187.6199 | 135.7788 | 142.5313 | 109.5223 | 102.9604 | 119.6482 | 138.8184 | 141.6519 | 121.0292 | 0 | 0 | 0 | 125.8043 | 119.3434 | 101.7314 | 79.3663 | 89.3299 | 103.9328 | 124.5405 | 88.2668 | EMI_per_household.kgCO2.ES.Res.HHnew.Thermal.SH.ConvElc.WH
Water heating: LPG |  | 283.5396 | 282.7703 | 268.2871 | 268.7375 | 280.7443 | 272.2007 | 275.8481 | 277.1637 | 270.3142 | 280.1229 | 280.2681 | 272.57 | 0 | 0 | 0 | 254.8492 | 262.9353 | 261.3863 | 246.6293 | 239.1229 | 253.9859 | 278.667 | 232.0008 | EMI_per_household.kgCO2.ES.Res.HHnew.Thermal.SH.ConvElc.WH.LPG.NoSolar.LPG
Water heating: LPG + solar |  | 0 | 25.218 | 14.1034 | 18.5952 | 18.8079 | 24.8906 | 20.6067 | 19.4836 | 17.8103 | 18.4574 | 27.8331 | 17.737 | 0 | 0 | 0 | 7.7172 | 14.8993 | 17.2808 | 20.499 | 15.8418 | 19.4334 | 24.2387 | 14.9566 | EMI_per_household.kgCO2.ES.Res.HHnew.Thermal.SH.ConvElc.WH.LPG.Solar
LPG |  | 0 | 25.218 | 14.1034 | 18.5952 | 18.8079 | 24.8906 | 20.6067 | 19.4836 | 17.8103 | 18.4574 | 27.8331 | 17.737 | 0 | 0 | 0 | 7.7172 | 14.8993 | 17.2808 | 20.499 | 15.8418 | 19.4334 | 24.2387 | 14.9566 | EMI_per_household.kgCO2.ES.Res.HHnew.Thermal.SH.ConvElc.WH.LPG.Solar.LPG
Solar |  | 0 | 0 | 0 | 0 | 0 | 0 | 0 | 0 | 0 | 0 | 0 | 0 | 0 | 0 | 0 | 0 | 0 | 0 | 0 | 0 | 0 | 0 | 0 | EMI_per_household.kgCO2.ES.Res.HHnew.Thermal.SH.ConvElc.WH.LPG.Solar.Solar
Water heating: Electric |  | 0 | 0 | 0 | 0 | 0 | 0 | 0 | 0 | 0 | 0 | 0 | 0 | 0 | 0 | 0 | 0 | 0 | 0 | 0 | 0 | 0 | 0 | 0 | EMI_per_household.kgCO2.ES.Res.HHnew.Thermal.SH.ConvElc.WH.Elc.NoSolar.Elec
Water heating: Electric + solar |  | 0 | 0 | 0 | 0 | 0 | 0 | 0 | 0 | 0 | 0 | 0 | 0 | 0 | 0 | 0 | 0 | 0 | 0 | 0 | 0 | 0 | 0 | 0 | EMI_per_household.kgCO2.ES.Res.HHnew.Thermal.SH.ConvElc.WH.Elc.Solar
Electricity |  | 0 | 0 | 0 | 0 | 0 | 0 | 0 | 0 | 0 | 0 | 0 | 0 | 0 | 0 | 0 | 0 | 0 | 0 | 0 | 0 | 0 | 0 | 0 | EMI_per_household.kgCO2.ES.Res.HHnew.Thermal.SH.ConvElc.WH.Elc.Solar.Elec
Solar |  | 0 | 0 | 0 | 0 | 0 | 0 | 0 | 0 | 0 | 0 | 0 | 0 | 0 | 0 | 0 | 0 | 0 | 0 | 0 | 0 | 0 | 0 | 0 | EMI_per_household.kgCO2.ES.Res.HHnew.Thermal.SH.ConvElc.WH.Elc.Solar.Solar
Cooking |  | 34.5193 | 47.0261 | 46.4755 | 47.2493 | 42.5204 | 37.8762 | 39.8782 | 39.2882 | 45.2947 | 48.7437 | 49.1296 | 41.0342 | 0 | 0 | 0 | 37.6454 | 40.6454 | 35.7523 | 26.7682 | 27.6581 | 32.0999 | 35.0708 | 30.8398 | EMI_per_household.kgCO2.ES.Res.HHnew.Thermal.SH.ConvElc.CO
LPG |  | 162.9111 | 167.9972 | 171.2874 | 175.8939 | 182.635 | 189.4779 | 196.7314 | 198.5909 | 194.2731 | 192.627 | 183.0769 | 177.011 | 0 | 0 | 0 | 178.2592 | 183.8525 | 193.6607 | 173.4591 | 168.1138 | 178.9859 | 202.3289 | 168.7671 | EMI_per_household.kgCO2.ES.Res.HHnew.Thermal.SH.ConvElc.CO.LPG.LPG
Electric |  | 0 | 0 | 0 | 0 | 0 | 0 | 0 | 0 | 0 | 0 | 0 | 0 | 0 | 0 | 0 | 0 | 0 | 0 | 0 | 0 | 0 | 0 | 0 | EMI_per_household.kgCO2.ES.Res.HHnew.Thermal.SH.ConvElc.CO.Elc.Elec
Final energy consumption per surface area in new and renovated households (kWh / sqm) |  | 68.1193 | 62.6491 | 63.6136 | 64.4005 | 65.1874 | 71.1817 | 65.6726 | 60.2069 | 57.9116 | 68.5318 | 65.3983 | 59.2501 | 0 | 0 | 0 | 37.7067 | 41.7708 | 50.5547 | 44.713 | 41.5405 | 34.3552 | 38.2482 | 35.2071 | FEC_per_sqm.kWh.ES.Res.HHnew.Thermal.SH.ConvElc
Space heating |  | 47.2044 | 42.5165 | 42.5896 | 44.4253 | 45.4191 | 50.8775 | 47.1464 | 42.1181 | 39.4398 | 49.4809 | 46.9248 | 42.0954 | 0 | 0 | 0 | 23.1202 | 26.6696 | 34.8607 | 30.3338 | 27.3774 | 20.1186 | 23.5038 | 22.3599 | FEC_per_sqm.kWh.ES.Res.HHnew.Thermal.SH.ConvElc.SH
Electricity |  | 47.2044 | 42.5165 | 42.5896 | 44.4253 | 45.4191 | 50.8775 | 47.1464 | 42.1181 | 39.4398 | 49.4809 | 46.9248 | 42.0954 | 0 | 0 | 0 | 23.1202 | 26.6696 | 34.8607 | 30.3338 | 27.3774 | 20.1186 | 23.5038 | 22.3599 | FEC_per_sqm.kWh.ES.Res.HHnew.Thermal.SH.ConvElc.SH.Elec
Space cooling |  | 1.8318 | 1.4717 | 3.0913 | 2.388 | 2.5007 | 2.3082 | 1.5376 | 1.6613 | 2.3844 | 2.1878 | 2.08 | 1.9191 | 0 | 0 | 0 | 0.85423 | 1.0278 | 1.2934 | 0.71596 | 0.76164 | 0.74598 | 0.941 | 0.33917 | FEC_per_sqm.kWh.ES.Res.HHnew.Thermal.SH.ConvElc.SC
Electricity |  | 1.8318 | 1.4717 | 3.0913 | 2.388 | 2.5007 | 2.3082 | 1.5376 | 1.6613 | 2.3844 | 2.1878 | 2.08 | 1.9191 | 0 | 0 | 0 | 0.85423 | 1.0278 | 1.2934 | 0.71596 | 0.76164 | 0.74598 | 0.941 | 0.33917 | FEC_per_sqm.kWh.ES.Res.HHnew.Thermal.SH.ConvElc.SC.AC.Elec
Water heating |  | 12.6732 | 12.275 | 11.5452 | 11.261 | 10.9898 | 10.9808 | 10.1554 | 9.7467 | 9.6166 | 10.2479 | 10.4282 | 9.6173 | 0 | 0 | 0 | 8.5811 | 8.8811 | 8.9768 | 8.7207 | 8.5526 | 8.6059 | 8.8448 | 7.8872 | FEC_per_sqm.kWh.ES.Res.HHnew.Thermal.SH.ConvElc.WH
Water heating: LPG |  | 13.037 | 12.8313 | 11.9731 | 11.9248 | 12.1675 | 11.6324 | 11.5685 | 11.5421 | 11.204 | 11.3937 | 10.9818 | 10.5396 | 0 | 0 | 0 | 9.4656 | 9.6909 | 9.5719 | 8.9822 | 8.6657 | 9.0984 | 9.8892 | 8.1898 | FEC_per_sqm.kWh.ES.Res.HHnew.Thermal.SH.ConvElc.WH.LPG.NoSolar.LPG
Water heating: LPG + solar |  | 0 | 7.6953 | 7.0159 | 7.1014 | 7.2647 | 7.0979 | 7.0149 | 7.0222 | 6.8415 | 7.0099 | 7.0075 | 6.75 | 0 | 0 | 0 | 6.8785 | 7.2677 | 7.3332 | 7.0182 | 6.8165 | 7.2384 | 7.9314 | 6.5337 | FEC_per_sqm.kWh.ES.Res.HHnew.Thermal.SH.ConvElc.WH.LPG.Solar
LPG |  | 0 | 1.1443 | 0.62941 | 0.82513 | 0.81514 | 1.0637 | 0.8642 | 0.81137 | 0.7382 | 0.75074 | 1.0906 | 0.68585 | 0 | 0 | 0 | 0.28663 | 0.54914 | 0.63281 | 0.74657 | 0.5741 | 0.69615 | 0.86017 | 0.52798 | FEC_per_sqm.kWh.ES.Res.HHnew.Thermal.SH.ConvElc.WH.LPG.Solar.LPG
Solar |  | 0 | 6.551 | 6.3865 | 6.2763 | 6.4495 | 6.0342 | 6.1507 | 6.2108 | 6.1033 | 6.2591 | 5.9169 | 6.0642 | 0 | 0 | 0 | 6.5919 | 6.7186 | 6.7004 | 6.2716 | 6.2424 | 6.5423 | 7.0713 | 6.0057 | FEC_per_sqm.kWh.ES.Res.HHnew.Thermal.SH.ConvElc.WH.LPG.Solar.Solar
Water heating: Electric |  | 12.6114 | 11.4565 | 10.4432 | 10.4284 | 10.4485 | 10.9921 | 10.619 | 10.4585 | 10.0611 | 10.4154 | 10.4128 | 9.9646 | 0 | 0 | 0 | 9.1644 | 9.4623 | 9.5363 | 9.5434 | 9.4387 | 9.3208 | 9.0426 | 8.4726 | FEC_per_sqm.kWh.ES.Res.HHnew.Thermal.SH.ConvElc.WH.Elc.NoSolar.Elec
Water heating: Electric + solar |  | 8.9277 | 7.5593 | 6.761 | 6.8343 | 6.8533 | 7.3329 | 7.04 | 6.9438 | 6.6868 | 6.9441 | 7.1053 | 6.7595 | 0 | 0 | 0 | 6.6742 | 7.0726 | 7.2266 | 7.3475 | 7.3107 | 7.3204 | 7.2289 | 6.8318 | FEC_per_sqm.kWh.ES.Res.HHnew.Thermal.SH.ConvElc.WH.Elc.Solar
Electricity |  | 2.7816 | 1.0201 | 0.536 | 0.71593 | 0.69208 | 1.0143 | 0.79556 | 0.73406 | 0.65768 | 0.67501 | 1.0198 | 0.64185 | 0 | 0 | 0 | 0.23609 | 0.52417 | 0.62393 | 0.81656 | 0.66305 | 0.69441 | 0.73407 | 0.56586 | FEC_per_sqm.kWh.ES.Res.HHnew.Thermal.SH.ConvElc.WH.Elc.Solar.Elec
Solar |  | 6.1462 | 6.5392 | 6.225 | 6.1183 | 6.1612 | 6.3185 | 6.2445 | 6.2097 | 6.0291 | 6.2691 | 6.0855 | 6.1177 | 0 | 0 | 0 | 6.4381 | 6.5485 | 6.6027 | 6.5309 | 6.6476 | 6.6259 | 6.4948 | 6.266 | FEC_per_sqm.kWh.ES.Res.HHnew.Thermal.SH.ConvElc.WH.Elc.Solar.Solar
Cooking |  | 6.4099 | 6.386 | 6.3875 | 6.3261 | 6.2777 | 7.0152 | 6.8332 | 6.6808 | 6.4708 | 6.6152 | 5.9654 | 5.6183 | 0 | 0 | 0 | 5.1511 | 5.1924 | 5.4238 | 4.9425 | 4.8489 | 4.8848 | 4.9586 | 4.6209 | FEC_per_sqm.kWh.ES.Res.HHnew.Thermal.SH.ConvElc.CO
LPG |  | 7.4906 | 7.6232 | 7.6442 | 7.805 | 7.9154 | 8.0972 | 8.2505 | 8.2701 | 8.0522 | 7.8349 | 7.1735 | 6.8446 | 0 | 0 | 0 | 6.6209 | 6.7762 | 7.0918 | 6.3174 | 6.0923 | 6.4117 | 7.1801 | 5.9576 | FEC_per_sqm.kWh.ES.Res.HHnew.Thermal.SH.ConvElc.CO.LPG.LPG
Electric |  | 6.1194 | 5.905 | 5.9195 | 5.7829 | 5.7807 | 6.7448 | 6.4729 | 6.2888 | 5.99 | 6.202 | 5.5223 | 5.2482 | 0 | 0 | 0 | 4.7576 | 4.7429 | 5.0461 | 4.6916 | 4.6041 | 4.5511 | 4.4928 | 4.322 | FEC_per_sqm.kWh.ES.Res.HHnew.Thermal.SH.ConvElc.CO.Elc.Elec
Thermal energy service per surface area in new and renovated households (kWh useful / sqm) |  | 48.1054 | 43.9624 | 47.639 | 47.5562 | 48.9797 | 53.3139 | 48.7716 | 45.7539 | 45.8859 | 53.1273 | 50.8437 | 46.9013 | 0 | 0 | 0 | 30.7928 | 34.9976 | 43.4095 | 38.1008 | 36.3297 | 30.8057 | 35.0528 | 31.1009 | TES_per_sqm.kWh.ES.Res.HHnew.Thermal.SH.ConvElc
Space heating |  | 32.1075 | 29.0686 | 29.2682 | 30.6857 | 31.5312 | 35.4982 | 33.0592 | 29.6793 | 27.9277 | 35.2071 | 33.518 | 30.1477 | 0 | 0 | 0 | 17.1265 | 20.2907 | 27.3058 | 24.4319 | 22.5735 | 16.9004 | 20.0713 | 19.388 | TES_per_sqm.kWh.ES.Res.HHnew.Thermal.SH.ConvElc.SH
Electricity |  | 32.1075 | 29.0686 | 29.2682 | 30.6857 | 31.5312 | 35.4982 | 33.0592 | 29.6793 | 27.9277 | 35.2071 | 33.518 | 30.1477 | 0 | 0 | 0 | 17.1265 | 20.2907 | 27.3058 | 24.4319 | 22.5735 | 16.9004 | 20.0713 | 19.388 | TES_per_sqm.kWh.ES.Res.HHnew.Thermal.SH.ConvElc.SH.Elec
Space cooling |  | 3.984 | 3.3299 | 7.2692 | 5.8296 | 6.332 | 6.057 | 4.1783 | 4.6725 | 6.9379 | 6.5834 | 6.4956 | 6.2468 | 0 | 0 | 0 | 3.1619 | 3.8071 | 4.7951 | 2.6568 | 2.834 | 2.8002 | 3.5706 | 1.3026 | TES_per_sqm.kWh.ES.Res.HHnew.Thermal.SH.ConvElc.SC
Electricity |  | 3.984 | 3.3299 | 7.2692 | 5.8296 | 6.332 | 6.057 | 4.1783 | 4.6725 | 6.9379 | 6.5834 | 6.4956 | 6.2468 | 0 | 0 | 0 | 3.1619 | 3.8071 | 4.7951 | 2.6568 | 2.834 | 2.8002 | 3.5706 | 1.3026 | TES_per_sqm.kWh.ES.Res.HHnew.Thermal.SH.ConvElc.SC.AC.Elec
Water heating |  | 7.5355 | 7.1892 | 6.7079 | 6.6892 | 6.7491 | 6.7922 | 6.7036 | 6.6696 | 6.4781 | 6.6936 | 6.6544 | 6.5161 | 0 | 0 | 0 | 6.6888 | 7.0008 | 7.0952 | 7.047 | 6.9838 | 7.1306 | 7.3675 | 6.5991 | TES_per_sqm.kWh.ES.Res.HHnew.Thermal.SH.ConvElc.WH
Water heating: LPG |  | 7.2815 | 7.1931 | 6.7402 | 6.7415 | 6.9111 | 6.6408 | 6.6412 | 6.6688 | 6.5229 | 6.6924 | 6.5665 | 6.4857 | 0 | 0 | 0 | 6.792 | 7.1164 | 7.1731 | 6.8464 | 6.6926 | 7.0833 | 7.7324 | 6.4177 | TES_per_sqm.kWh.ES.Res.HHnew.Thermal.SH.ConvElc.WH.LPG.NoSolar.LPG
Water heating: LPG + solar |  | 0 | 7.1925 | 6.7408 | 6.7428 | 6.9125 | 6.6415 | 6.6468 | 6.6796 | 6.5331 | 6.7001 | 6.569 | 6.4862 | 0 | 0 | 0 | 6.7975 | 7.1218 | 7.1746 | 6.8406 | 6.6858 | 7.0843 | 7.7438 | 6.4194 | TES_per_sqm.kWh.ES.Res.HHnew.Thermal.SH.ConvElc.WH.LPG.Solar
LPG |  | 0 | 0.64149 | 0.35432 | 0.46648 | 0.46299 | 0.60724 | 0.49612 | 0.46879 | 0.42978 | 0.44097 | 0.65211 | 0.42204 | 0 | 0 | 0 | 0.20567 | 0.40325 | 0.47423 | 0.56905 | 0.44338 | 0.54197 | 0.67257 | 0.41373 | TES_per_sqm.kWh.ES.Res.HHnew.Thermal.SH.ConvElc.WH.LPG.Solar.LPG
Solar |  | 0 | 6.551 | 6.3865 | 6.2763 | 6.4495 | 6.0342 | 6.1507 | 6.2108 | 6.1033 | 6.2591 | 5.9169 | 6.0642 | 0 | 0 | 0 | 6.5919 | 6.7186 | 6.7004 | 6.2716 | 6.2424 | 6.5423 | 7.0713 | 6.0057 | TES_per_sqm.kWh.ES.Res.HHnew.Thermal.SH.ConvElc.WH.LPG.Solar.Solar
Water heating: Electric |  | 7.8865 | 7.1799 | 6.5604 | 6.5668 | 6.5965 | 6.9588 | 6.7425 | 6.6626 | 6.434 | 6.6899 | 6.7439 | 6.5415 | 0 | 0 | 0 | 6.5575 | 6.8749 | 7.0331 | 7.1429 | 7.1662 | 7.1684 | 7.0605 | 6.7081 | TES_per_sqm.kWh.ES.Res.HHnew.Thermal.SH.ConvElc.WH.Elc.NoSolar.Elec
Water heating: Electric + solar |  | 7.8856 | 7.1785 | 6.5617 | 6.5692 | 6.5981 | 6.9607 | 6.7496 | 6.6773 | 6.4497 | 6.7027 | 6.746 | 6.5391 | 0 | 0 | 0 | 6.607 | 6.9293 | 7.0628 | 7.1421 | 7.1511 | 7.16 | 7.068 | 6.714 | TES_per_sqm.kWh.ES.Res.HHnew.Thermal.SH.ConvElc.WH.Elc.Solar
Electricity |  | 1.7394 | 0.63929 | 0.33671 | 0.45083 | 0.43693 | 0.64215 | 0.50514 | 0.46764 | 0.42058 | 0.43357 | 0.66047 | 0.42135 | 0 | 0 | 0 | 0.16893 | 0.38084 | 0.46015 | 0.61117 | 0.50341 | 0.53405 | 0.57316 | 0.44802 | TES_per_sqm.kWh.ES.Res.HHnew.Thermal.SH.ConvElc.WH.Elc.Solar.Elec
Solar |  | 6.1462 | 6.5392 | 6.225 | 6.1183 | 6.1612 | 6.3185 | 6.2445 | 6.2097 | 6.0291 | 6.2691 | 6.0855 | 6.1177 | 0 | 0 | 0 | 6.4381 | 6.5485 | 6.6027 | 6.5309 | 6.6476 | 6.6259 | 6.4948 | 6.266 | TES_per_sqm.kWh.ES.Res.HHnew.Thermal.SH.ConvElc.WH.Elc.Solar.Solar
Cooking |  | 4.4783 | 4.3748 | 4.3937 | 4.3517 | 4.3674 | 4.9665 | 4.8305 | 4.7325 | 4.5422 | 4.6432 | 4.1756 | 3.9907 | 0 | 0 | 0 | 3.8156 | 3.899 | 4.2134 | 3.965 | 3.9384 | 3.9745 | 4.0434 | 3.8112 | TES_per_sqm.kWh.ES.Res.HHnew.Thermal.SH.ConvElc.CO
LPG |  | 4.2735 | 4.3543 | 4.3713 | 4.4684 | 4.5369 | 4.6464 | 4.7399 | 4.7566 | 4.6366 | 4.5166 | 4.139 | 3.9511 | 0 | 0 | 0 | 3.872 | 4.0107 | 4.2525 | 3.8328 | 3.7268 | 3.9376 | 4.4124 | 3.6614 | TES_per_sqm.kWh.ES.Res.HHnew.Thermal.SH.ConvElc.CO.LPG.LPG
Electric |  | 4.5334 | 4.3827 | 4.4021 | 4.3089 | 4.316 | 5.0464 | 4.8536 | 4.7266 | 4.5135 | 4.6861 | 4.1891 | 4.0026 | 0 | 0 | 0 | 3.8005 | 3.8673 | 4.2045 | 3.9891 | 3.9801 | 3.9826 | 3.9661 | 3.8447 | TES_per_sqm.kWh.ES.Res.HHnew.Thermal.SH.ConvElc.CO.Elc.Elec
CO2 emissions per surface area in new and renovated households (kg CO2 / sqm) |  | 2.0785 | 2.5416 | 2.6944 | 2.3674 | 1.7554 | 1.7513 | 1.4233 | 1.3456 | 1.553 | 1.733 | 1.6981 | 1.4235 | 0 | 0 | 0 | 1.3791 | 1.3395 | 1.1437 | 0.87807 | 0.96306 | 1.107 | 1.2867 | 0.9551 | EMI_per_sqm.kgCO2.ES.Res.HHnew.Thermal.SH.ConvElc
Space heating |  | 0 | 0 | 0 | 0 | 0 | 0 | 0 | 0 | 0 | 0 | 0 | 0 | 0 | 0 | 0 | 0 | 0 | 0 | 0 | 0 | 0 | 0 | 0 | EMI_per_sqm.kgCO2.ES.Res.HHnew.Thermal.SH.ConvElc.SH
Electricity |  | 0 | 0 | 0 | 0 | 0 | 0 | 0 | 0 | 0 | 0 | 0 | 0 | 0 | 0 | 0 | 0 | 0 | 0 | 0 | 0 | 0 | 0 | 0 | EMI_per_sqm.kgCO2.ES.Res.HHnew.Thermal.SH.ConvElc.SH.Elec
Space cooling |  | 0 | 0 | 0 | 0 | 0 | 0 | 0 | 0 | 0 | 0 | 0 | 0 | 0 | 0 | 0 | 0 | 0 | 0 | 0 | 0 | 0 | 0 | 0 | EMI_per_sqm.kgCO2.ES.Res.HHnew.Thermal.SH.ConvElc.SC
Electricity |  | 0 | 0 | 0 | 0 | 0 | 0 | 0 | 0 | 0 | 0 | 0 | 0 | 0 | 0 | 0 | 0 | 0 | 0 | 0 | 0 | 0 | 0 | 0 | EMI_per_sqm.kgCO2.ES.Res.HHnew.Thermal.SH.ConvElc.SC.AC.Elec
Water heating |  | 1.718 | 2.0569 | 2.2233 | 1.8912 | 1.3368 | 1.3836 | 1.0434 | 0.97398 | 1.1265 | 1.2826 | 1.2608 | 1.0631 | 0 | 0 | 0 | 1.0614 | 0.99918 | 0.84625 | 0.65661 | 0.73538 | 0.84574 | 1.004 | 0.7078 | EMI_per_sqm.kgCO2.ES.Res.HHnew.Thermal.SH.ConvElc.WH
Water heating: LPG |  | 2.9615 | 2.9148 | 2.7198 | 2.7088 | 2.764 | 2.6424 | 2.6279 | 2.6219 | 2.5451 | 2.5882 | 2.4946 | 2.3942 | 0 | 0 | 0 | 2.1502 | 2.2014 | 2.1743 | 2.0404 | 1.9685 | 2.0668 | 2.2464 | 1.8604 | EMI_per_sqm.kgCO2.ES.Res.HHnew.Thermal.SH.ConvElc.WH.LPG.NoSolar.LPG
Water heating: LPG + solar |  | 0 | 0.25994 | 0.14298 | 0.18744 | 0.18517 | 0.24163 | 0.19631 | 0.18431 | 0.16769 | 0.17054 | 0.24774 | 0.1558 | 0 | 0 | 0 | 0.065111 | 0.12474 | 0.14375 | 0.16959 | 0.13041 | 0.15814 | 0.1954 | 0.11994 | EMI_per_sqm.kgCO2.ES.Res.HHnew.Thermal.SH.ConvElc.WH.LPG.Solar
LPG |  | 0 | 0.25994 | 0.14298 | 0.18744 | 0.18517 | 0.24163 | 0.19631 | 0.18431 | 0.16769 | 0.17054 | 0.24774 | 0.1558 | 0 | 0 | 0 | 0.065111 | 0.12474 | 0.14375 | 0.16959 | 0.13041 | 0.15814 | 0.1954 | 0.11994 | EMI_per_sqm.kgCO2.ES.Res.HHnew.Thermal.SH.ConvElc.WH.LPG.Solar.LPG
Solar |  | 0 | 0 | 0 | 0 | 0 | 0 | 0 | 0 | 0 | 0 | 0 | 0 | 0 | 0 | 0 | 0 | 0 | 0 | 0 | 0 | 0 | 0 | 0 | EMI_per_sqm.kgCO2.ES.Res.HHnew.Thermal.SH.ConvElc.WH.LPG.Solar.Solar
Water heating: Electric |  | 0 | 0 | 0 | 0 | 0 | 0 | 0 | 0 | 0 | 0 | 0 | 0 | 0 | 0 | 0 | 0 | 0 | 0 | 0 | 0 | 0 | 0 | 0 | EMI_per_sqm.kgCO2.ES.Res.HHnew.Thermal.SH.ConvElc.WH.Elc.NoSolar.Elec
Water heating: Electric + solar |  | 0 | 0 | 0 | 0 | 0 | 0 | 0 | 0 | 0 | 0 | 0 | 0 | 0 | 0 | 0 | 0 | 0 | 0 | 0 | 0 | 0 | 0 | 0 | EMI_per_sqm.kgCO2.ES.Res.HHnew.Thermal.SH.ConvElc.WH.Elc.Solar
Electricity |  | 0 | 0 | 0 | 0 | 0 | 0 | 0 | 0 | 0 | 0 | 0 | 0 | 0 | 0 | 0 | 0 | 0 | 0 | 0 | 0 | 0 | 0 | 0 | EMI_per_sqm.kgCO2.ES.Res.HHnew.Thermal.SH.ConvElc.WH.Elc.Solar.Elec
Solar |  | 0 | 0 | 0 | 0 | 0 | 0 | 0 | 0 | 0 | 0 | 0 | 0 | 0 | 0 | 0 | 0 | 0 | 0 | 0 | 0 | 0 | 0 | 0 | EMI_per_sqm.kgCO2.ES.Res.HHnew.Thermal.SH.ConvElc.WH.Elc.Solar.Solar
Cooking |  | 0.36054 | 0.48474 | 0.47115 | 0.47627 | 0.41862 | 0.36769 | 0.37991 | 0.37166 | 0.42646 | 0.45037 | 0.43729 | 0.36043 | 0 | 0 | 0 | 0.31762 | 0.3403 | 0.29741 | 0.22146 | 0.22769 | 0.26121 | 0.28272 | 0.2473 | EMI_per_sqm.kgCO2.ES.Res.HHnew.Thermal.SH.ConvElc.CO
LPG |  | 1.7016 | 1.7317 | 1.7365 | 1.773 | 1.7981 | 1.8394 | 1.8742 | 1.8786 | 1.8291 | 1.7798 | 1.6295 | 1.5548 | 0 | 0 | 0 | 1.504 | 1.5393 | 1.611 | 1.4351 | 1.3839 | 1.4565 | 1.631 | 1.3533 | EMI_per_sqm.kgCO2.ES.Res.HHnew.Thermal.SH.ConvElc.CO.LPG.LPG
Electric |  | 0 | 0 | 0 | 0 | 0 | 0 | 0 | 0 | 0 | 0 | 0 | 0 | 0 | 0 | 0 | 0 | 0 | 0 | 0 | 0 | 0 | 0 | 0 | EMI_per_sqm.kgCO2.ES.Res.HHnew.Thermal.SH.ConvElc.CO.Elc.Elec